## Sheet1
Node | Guide Word | Parameter | Deviation | Cause | Consequence | Unmitigated Risk Category | S Before Safeguards | L Before Safeguards | RR Before Safeguards | Overall Risk | Safeguards | Mitigated Risk Category | S | L | RR | Overall Risk | Recommendations | S After Recommendation | L After Recommendation | RR After Recommendation | Responsibility
V-225 → P-225A | No/Low | Flow | No/Low Flow | Pressure instrument failure (gauge; transmitter; sensor) | Undetected low pressure causes inadequate flow to P-225A | Medium | 4 | 3 | 12 | Low | Local and DCS pressure indicators; pressure alarm | Low | 3 | 2 | 6 | Low | Install redundant pressure transmitters for V-225 | 3 | 2 | 6 | Engineering
V-225 → P-225A | No/Low | Flow | No/Low Flow | Temperature instrument failure (thermometer; transmitter; sensor) | Temperature deviation not detected; possible viscosity increase reduces flow | Medium | 3 | 4 | 12 | Low | Temperature indicator; DCS temp alarm | Low | 2 | 3 | 6 | Low | Regularly calibrate and test temperature sensors | 2 | 3 | 6 | Maintenance
V-225 → P-225A | No/Low | Flow | No/Low Flow | Level instrument failure (indicator; transmitter; sensor) | Level in V-225 unknown; risk of running dry causing pump cavitation | High | 4 | 4 | 16 | Medium | LIC-225; high/low level alarms; sight glass | Medium | 3 | 3 | 9 | Medium | Install redundant level transmitter on V-225 | 3 | 3 | 9 | Engineering
V-225 → P-225A | No/Low | Flow | No/Low Flow | Flow instrument failure (meter; sensor; transmitter) | Low flow not detected; overhead product not transferred | Medium | 3 | 3 | 9 | Low | Local and DCS flow indicators; flow alarm | Low | 2 | 2 | 4 | Low | Install flow totalizer or duplicate flow transmitter | 2 | 2 | 4 | Engineering
V-225 → P-225A | No/Low | Flow | No/Low Flow | Incorrect instrument calibration or setpoint | Level or flow setpoint too low; results in insufficient flow and possible pump cavitation | Medium | 3 | 3 | 9 | Low | Regular instrument calibration | Low | 2 | 2 | 4 | Low | Increase frequency of calibration and add setpoint review | 2 | 2 | 4 | Maintenance
V-225 → P-225A | No/Low | Flow | No/Low Flow | Control valve malfunction (stuck; leakage; actuator failure) | V4 valve stuck closed or failing to open; blocks flow to pump | High | 4 | 5 | 20 | Medium | Valve position feedback; manual bypass | Medium | 3 | 4 | 12 | Medium | Periodic functional test and PM for V4 | 3 | 4 | 12 | Maintenance
V-225 → P-225A | No/Low | Flow | No/Low Flow | Incorrect valve selection or specification | Valve undersized or wrong type; can't deliver required flow | Medium | 3 | 4 | 12 | Low | Valve data sheet and sizing review | Low | 2 | 3 | 6 | Low | Audit installed valve against design requirements | 2 | 3 | 6 | Engineering
V-225 → P-225A | No/Low | Flow | No/Low Flow | Proportional/regulating valve malfunction | Flow control valve fails to modulate; causes restricted or no flow | High | 4 | 4 | 16 | Medium | Control loop alarm; manual override option | Medium | 3 | 3 | 9 | Medium | Install positioner with health diagnostics | 3 | 3 | 9 | Engineering
V-225 → P-225A | No/Low | Flow | No/Low Flow | Pneumatic valve failure or loss of actuator signal | Pneumatic signal lost to V4; valve fails closed; no flow to pump | High | 4 | 4 | 16 | Medium | Air supply pressure alarm; hand operator | Medium | 3 | 3 | 9 | Medium | Add air supply redundancy or auto-switch | 3 | 3 | 9 | Maintenance
V-225 → P-225A | No/Low | Flow | No/Low Flow | Vent valve malfunction (fails closed/open during transfer or discharge) | Vent valve fails closed; creates vacuum preventing liquid withdrawal | Medium | 3 | 4 | 12 | Low | Vacuum relief valve; vent valve status indicators | Low | 2 | 3 | 6 | Low | Install vent valve interlock with transfer circuit | 2 | 3 | 6 | Engineering
V-225 → P-225A | No/Low | Flow | No/Low Flow | Pipeline leakage (joint failure; crack; corrosion; gasket) | Loss of containment; inadequate liquid to pump; environmental release | High | 4 | 5 | 20 | Medium | Piping visual inspection; leak detection | Medium | 3 | 4 | 12 | Medium | Increase piping inspection frequency and NDT checks | 3 | 4 | 12 | Maintenance
V-225 → P-225A | No/Low | Flow | No/Low Flow | Pipeline blockage or obstruction (fouling; deposits; freezing; solids) | Partial or complete blockage reduces or stops flow | High | 4 | 5 | 20 | Medium | Strainers; regular flushing; flow indicators | Medium | 3 | 4 | 12 | Medium | Add pipeline cleaning pig and temperature tracing | 3 | 4 | 12 | Engineering
V-225 → P-225A | No/Low | Flow | No/Low Flow | Incorrect installation or poor layout of piping/equipment | High pressure drop or vapor pockets; poor draining; restricts flow | Medium | 3 | 4 | 12 | Low | QA/QC checks during construction | Low | 2 | 3 | 6 | Low | Audit piping slopes and supports | 2 | 3 | 6 | Engineering
V-225 → P-225A | No/Low | Flow | No/Low Flow | Vessel leakage or rupture (design or fatigue failure) | Loss of V-225 contents; pump runs dry; possible fire risk | High | 5 | 4 | 20 | Medium | Relief valves; regular vessel inspection | Medium | 4 | 3 | 12 | Medium | Upgrade vessel inspection to API 510 interval | 4 | 3 | 12 | Maintenance
V-225 → P-225A | No/Low | Flow | No/Low Flow | Pump mechanical failure (seal; impeller; shaft; cavitation) | P-225A fails to draw liquid; no transfer; risk of overheating | High | 4 | 5 | 20 | Medium | High temp/case vibration trips; spare pump P225B | Medium | 3 | 4 | 12 | Medium | Install pump health monitoring sensors | 3 | 4 | 12 | Engineering
V-225 → P-225A | No/Low | Flow | No/Low Flow | Vacuum pump failure (cannot achieve required vacuum) | If vacuum applied for liquid draw; loss causes low/no flow | Low | 2 | 2 | 4 | Low | V-225 venting; pump operation checks | Low | 1 | 2 | 2 | Low | Verify process does not depend on vacuum for draw | 1 | 2 | 2 | Engineering
V-225 → P-225A | No/Low | Flow | No/Low Flow | Refrigerant/utility line rupture or internal leak | Loss of cooling/utility support increases temperature/pressure; may reduce flow by flash/vapor lock | Medium | 3 | 4 | 12 | Low | Refrigerant pressure indicators; leak checks | Low | 2 | 3 | 6 | Low | Add refrigerant leak detector/interlock | 2 | 3 | 6 | Engineering
V-225 → P-225A | No/Low | Flow | No/Low Flow | Cylinder rupture or containment breach | Cylinder feeding utilities fails; supply cutoff affects liquid withdrawal | Medium | 3 | 3 | 9 | Low | Pressure relief/devices on cylinders | Low | 2 | 2 | 4 | Low | Periodic cylinder inspection/replace policy | 2 | 2 | 4 | Maintenance
V-225 → P-225A | No/Low | Flow | No/Low Flow | Drain hole blockage or inadequate drainage | Rain/condensate accumulation interferes with operation/equipment | Low | 2 | 2 | 4 | Low | Regular drain checks/screens | Low | 1 | 2 | 2 | Low | Install additional drain points | 1 | 2 | 2 | Engineering
V-225 → P-225A | No/Low | Flow | No/Low Flow | Equipment overheating (heater runaway; thermal stress) | Pipe or pump thermal expansion causes seizure or loss of flow | Medium | 3 | 3 | 9 | Low | Temperature indicator on line/pump | Low | 2 | 2 | 4 | Low | Install temp trip for pump casing | 2 | 2 | 4 | Engineering
V-225 → P-225A | No/Low | Flow | No/Low Flow | Abnormal wear/erosion leading to loss of containment | Erosion reduces flow or causes hole/leak; environmental release | High | 4 | 5 | 20 | Medium | Piping thickness monitoring | Medium | 3 | 4 | 12 | Medium | Increase wear monitoring frequency | 3 | 4 | 12 | Maintenance
V-225 → P-225A | No/Low | Flow | No/Low Flow | Abnormal utility supply pressure (too high or too low) | If N₂ blanketing/utility required; low pressure disrupts motive force/flow | Medium | 3 | 4 | 12 | Low | Supply pressure alarms/regulator | Low | 2 | 3 | 6 | Low | Upgrade utility pressure monitoring | 2 | 3 | 6 | Engineering
V-225 → P-225A | No/Low | Flow | No/Low Flow | Abnormal cryogenic source (LN2 evaporation; boil-off; loss of supply) | If cooling source lost; increased vapor causes vapor lock and no flow | Medium | 3 | 3 | 9 | Low | Cryogenic supply monitor | Low | 2 | 2 | 4 | Low | Add backup/auto-switchover for supply | 2 | 2 | 4 | Engineering
V-225 → P-225A | No/Low | Flow | No/Low Flow | Abnormal water supply (insufficient cooling or cleaning water) | No cooling to condensers; causes vapor in V-225 and poor liquid withdrawal | High | 4 | 4 | 16 | Medium | Condenser outlet temperature alarm | Medium | 3 | 3 | 9 | Medium | Install low water flow interlock | 3 | 3 | 9 | Engineering
V-225 → P-225A | No/Low | Flow | No/Low Flow | Abnormal gas supply (N₂; compressed air; other utility failure) | Low N₂ blanketing leads to vacuum; product vaporization; poor liquid flow | Medium | 3 | 4 | 12 | Low | Nitrogen supply alarm; pressure switches | Low | 2 | 3 | 6 | Low | Install N₂ auto changeover panel | 2 | 3 | 6 | Engineering
V-225 → P-225A | No/Low | Flow | No/Low Flow | Power failure (loss of electricity to motors; fans; instruments) | Pump and controls non-operational; no product transfer | High | 4 | 4 | 16 | Medium | Uninterruptible power supply for controls; standby diesel pump | Medium | 3 | 3 | 9 | Medium | Periodic testing of UPS and backup pump | 3 | 3 | 9 | Operations
V-225 → P-225A | No/Low | Flow | No/Low Flow | Cooling system failure (no circulation; fouling; exchanger blocked) | Condenser fouling rises vapor load to V-225; reduces available liquid | High | 4 | 5 | 20 | Medium | Condenser delta-T alarms; cleaning schedules | Medium | 3 | 4 | 12 | Medium | Add online backwash or auto-clean system | 3 | 4 | 12 | Engineering
V-225 → P-225A | No/Low | Flow | No/Low Flow | Heating system failure (heater not starting or insufficient duty) | If downstream heaters required; insufficient temp causes viscosity increase | Low | 2 | 2 | 4 | Low | Heater status alarm | Low | 1 | 2 | 2 | Low | Regular heater checks and PM | 1 | 2 | 2 | Maintenance
V-225 → P-225A | No/Low | Flow | No/Low Flow | Heating system uncontrolled (heater operating without cutoff) | Runaway heater raises temperature; vaporizes liquid; no liquid to pump | High | 4 | 4 | 16 | Medium | Temperature high trips; feedbacks | Medium | 3 | 3 | 9 | Medium | Install heater interlock with temp feedback | 3 | 3 | 9 | Engineering
V-225 → P-225A | No/Low | Flow | No/Low Flow | Utility connection leakage (joints; hoses; couplings) | Loss of utility or N₂ blanketing; can cause poor liquid transfer or vacuum | Medium | 3 | 3 | 9 | Low | Routine inspection program | Low | 2 | 2 | 4 | Low | Upgrade connection types and gasket materials | 2 | 2 | 4 | Maintenance
V-225 → P-225A | No/Low | Flow | No/Low Flow | Pressure regulator malfunction (failure of PRV or regulator valve) | PRV set too low; no motive force for withdrawal; flow stops | Medium | 3 | 4 | 12 | Low | Pressure setpoint check | Low | 2 | 3 | 6 | Low | Install redundant pressure regulator | 2 | 3 | 6 | Engineering
V-225 → P-225A | No/Low | Flow | No/Low Flow | Upstream overpressure (abnormal feed source pressure) | Pressure exceeds control; trips pump or causes isolation | Low | 2 | 2 | 4 | Low | Pressure relief valve | Low | 1 | 2 | 2 | Low | Verify source PSV setpoint matches system | 1 | 2 | 2 | Engineering
V-225 → P-225A | No/Low | Flow | No/Low Flow | Downstream restriction (blockage; closed valve; isolation) | Downstream closed valve or blockage restricts flow; raises local pressure | High | 4 | 5 | 20 | Medium | Discharge pressure gauge; valving procedures | Medium | 3 | 4 | 12 | Medium | Add status indication for all key valves | 3 | 4 | 12 | Engineering
V-225 → P-225A | No/Low | Flow | No/Low Flow | Reverse flow due to pressure imbalance or check valve failure | Backflow through pump causes insufficient feed and possibly pump damage | High | 4 | 4 | 16 | Medium | Check valve in pump discharge; flow indicator | Medium | 3 | 3 | 9 | Medium | Upgrade to dual check valves with feedback | 3 | 3 | 9 | Engineering
V-225 → P-225A | No/Low | Flow | No/Low Flow | Reaction runaway / abnormal process temperature rise | Increase vapor load; vapor lock in liquid line; phase separation blocks flow | High | 5 | 3 | 15 | Medium | Reflux drum temperature and pressure alarms | Medium | 4 | 2 | 8 | Medium | Install emergency shutdown on abnormal temp | 4 | 2 | 8 | Engineering
V-225 → P-225A | No/Low | Flow | No/Low Flow | Abnormal mixing ratio (incorrect blending; poor agitation) | Incorrect composition increases viscosity; reduces flow | Medium | 3 | 3 | 9 | Low | Lab analysis sampling | Low | 2 | 2 | 4 | Low | Automate real-time composition analyzer | 2 | 2 | 4 | Engineering
V-225 → P-225A | No/Low | Flow | No/Low Flow | Incorrect feed ratio or dosage deviation | Poor phase separation; flow to pump reduced; quality off-spec | Medium | 3 | 3 | 9 | Low | Sampler pump/circuit; lab monitoring | Low | 2 | 2 | 4 | Low | Add inline blend analyzer | 2 | 2 | 4 | Engineering
V-225 → P-225A | No/Low | Flow | No/Low Flow | Abnormal circulation imbalance (inlet > outlet; unequal flows) | V-225 fills or empties disproportionately; reduces or cuts off flow | Medium | 3 | 4 | 12 | Low | LIC-225; pump status indicators | Low | 2 | 3 | 6 | Low | Install flow balance meter for inlet/outlet | 2 | 3 | 6 | Engineering
V-225 → P-225A | No/Low | Flow | No/Low Flow | Vessel operating empty or insufficient level (dry running) | Pump runs dry; possible overheating and mechanical failure | High | 5 | 3 | 15 | Medium | Low level trip for pump protection | Medium | 4 | 2 | 8 | Medium | Upgrade trip to SIL-rated device | 4 | 2 | 8 | Engineering
V-225 → P-225A | No/Low | Flow | No/Low Flow | Vessel operating overfilled (high level) | Overflow/poor phase separation; system imbalance; prevents steady flow | Medium | 3 | 3 | 9 | Low | High level alarm | Low | 2 | 2 | 4 | Low | Add high-high level trip and remote indication | 2 | 2 | 4 | Engineering
V-225 → P-225A | No/Low | Flow | No/Low Flow | Internal decomposition of process medium (gas release; thermal breakdown) | If decomposition; vapor/gas blocks pump suction; stops flow | High | 4 | 4 | 16 | Medium | Temperature/pressure trending; gas detector | Medium | 3 | 3 | 9 | Medium | Install continuous gas monitoring in drum | 3 | 3 | 9 | Engineering
V-225 → P-225A | No/Low | Flow | No/Low Flow | Ambient high temperature (external fire; hot weather) | Elevated temp increases vapor; reduces liquid withdrawal; process trip | High | 4 | 4 | 16 | Medium | Fire detector; insulation; deluge | Medium | 3 | 3 | 9 | Medium | Add thermal barrier or improve fireproofing | 3 | 3 | 9 | Engineering
V-225 → P-225A | No/Low | Flow | No/Low Flow | Ambient low temperature (cold weather; freezing) | Freezing in lines restricts liquid withdrawal | High | 4 | 4 | 16 | Medium | Heat tracing; insulation on pipe | Medium | 3 | 3 | 9 | Medium | Add temp monitor and alarm on critical lines | 3 | 3 | 9 | Engineering
V-225 → P-225A | No/Low | Flow | No/Low Flow | External mechanical impact or vibration | Vibration causes pipe or equipment misalignment; leakage or blockage | Medium | 3 | 4 | 12 | Low | Pipe supports; vibration monitoring | Low | 2 | 3 | 6 | Low | Install vibration switches with automatic shut-off | 2 | 3 | 6 | Engineering
V-225 → P-225A | No/Low | Flow | No/Low Flow | Abnormal source contamination (impurities; off-spec feed) | Solids form in drum/line blocking flow; possible quality deviation | Medium | 3 | 3 | 9 | Low | Filtration at inlet; quality checks | Low | 2 | 2 | 4 | Low | Add upstream continuous particle monitor | 2 | 2 | 4 | Engineering
V-225 → P-225A | No/Low | Flow | No/Low Flow | Human error in operation (wrong valve; wrong sequence) | V4 left closed/P-225A not started; no flow to forward process | High | 4 | 5 | 20 | Medium | Valve line-up procedure; startup checklist | Medium | 3 | 4 | 12 | Medium | Operator refresher training and simulation | 3 | 4 | 12 | Operations
V-225 → P-225A | No/Low | Flow | No/Low Flow | Incorrect operating sequence (early or late action) | Delayed pump start after level reach; drum overfills or underfills | Medium | 3 | 4 | 12 | Low | Startup/shutdown procedures | Low | 2 | 3 | 6 | Low | Automate interlocks to enforce stepwise operation | 2 | 3 | 6 | Engineering
V-225 → P-225A | No/Low | Flow | No/Low Flow | Insufficient operating time (too short cycle; premature termination) | Premature pump stop; insufficient product transfer; possible reflux upset | Medium | 3 | 3 | 9 | Low | Operation SOP; pump run timers | Low | 2 | 2 | 4 | Low | Install runtime monitoring/auto-logging | 2 | 2 | 4 | Engineering
V-225 → P-225A | No/Low | Flow | No/Low Flow | Excessive operating time (too long cycle | delayed termination); Pump runs after level is low; risk of dry running and damage | High | 4 | 4 | 16 | Medium | Low level interlock/trip | Medium | 3 | 3 | 9 | Medium | Add runtime and cycle counter with alarms | 3 | 3 | 9 | Engineering
V-225 → P-225A | More | Pressure | High Pressure | Pressure instrument failure (gauge; transmitter; sensor) | Failure of pressure indicator/transmitter may prevent timely detection of rising pressure; potentially leading to vessel rupture or hazardous liquid release exposing personnel to butene vapor | Medium | 4 | 3 | 12 | Low | Pressure alarms and manual readings | Low | 3 | 2 | 6 | Low | Install redundant pressure transmitters and regular calibration | 3 | 2 | 6 | Engineering
V-225 → P-225A | More | Pressure | High Pressure | Temperature instrument failure (thermometer; transmitter; sensor) | Undetected temperature rise could result in higher vapor pressure in V-225; increasing risk of overpressure and potential equipment damage or loss of containment | Medium | 4 | 3 | 12 | Low | Temperature alarms and interlocks | Low | 3 | 2 | 6 | Low | Enhance maintenance and verification of temperature sensors | 3 | 2 | 6 | Maintenance
V-225 → P-225A | More | Pressure | High Pressure | Level instrument failure (indicator; transmitter; sensor) | Incorrect level readings may lead to overfilling V-225; resulting in increased pressure and possible overflow or release of hazardous material | Medium | 4 | 3 | 12 | Low | Level alarms with high-high shutdown | Low | 3 | 2 | 6 | Low | Add secondary level measurement | 3 | 2 | 6 | Engineering
V-225 → P-225A | More | Pressure | High Pressure | Flow instrument failure (meter; sensor; transmitter) | Flow measurement failure may mask downstream line blockage; allowing unnoticed pressure buildup; causing risk of rupture or line leakage | Medium | 4 | 3 | 12 | Low | Flow alarms and local indicators | Low | 3 | 2 | 6 | Low | Periodic calibration and function checks for flow instruments | 3 | 2 | 6 | Maintenance
V-225 → P-225A | More | Pressure | High Pressure | Incorrect instrument calibration or setpoint | Miscalibrated pressure instrument or setpoint may lead to inadequate control of pressure; potentially resulting in equipment overpressure and rupture | Medium | 4 | 3 | 12 | Low | Regular instrument calibration schedule | Low | 3 | 2 | 6 | Low | Implement automated calibration verification | 3 | 2 | 6 | Engineering
V-225 → P-225A | More | Pressure | High Pressure | Control valve malfunction (stuck; leakage; actuator failure) | If valve V4 fails shut or leaks; pressure in V-225 can build up due to restricted flow; risking vessel rupture or relief device activation | High | 5 | 4 | 20 | Medium | Bypass piping and pressure relief valve (PSV) | Medium | 4 | 3 | 12 | Medium | Increase frequency of control valve preventive maintenance | 4 | 3 | 12 | Maintenance
V-225 → P-225A | More | Pressure | High Pressure | Incorrect valve selection or specification | Valve with incorrect pressure rating or characteristic may not maintain design pressure; leading to overpressure and possible line or vessel failure | High | 5 | 4 | 20 | Medium | Engineering review and QA of valve selection/spec | Medium | 4 | 3 | 12 | Medium | Implement third-party valve data sheet review | 4 | 3 | 12 | Engineering
V-225 → P-225A | More | Pressure | High Pressure | Proportional/regulating valve malfunction | If pressure control valve does not throttle properly; excessive pressure can build up in the outlet line or V-225; risking line/vessel failure | High | 5 | 4 | 20 | Medium | PSV on V-225 and routine inspection | Medium | 4 | 3 | 12 | Medium | Upgrade valve actuator and positioner | 4 | 3 | 12 | Engineering
V-225 → P-225A | More | Pressure | High Pressure | Pneumatic valve failure or loss of actuator signal | Loss of air to control valve could cause it to fail in an unsafe position; causing rapid pressure increase and risk of leak; exposure; or PSV lift | High | 4 | 4 | 16 | Medium | Air failure alarm and fail-safe valve design | Medium | 3 | 3 | 9 | Medium | Add auto air supply switchover and test fail-safe action | 3 | 3 | 9 | Engineering
V-225 → P-225A | More | Pressure | High Pressure | Vent valve malfunction (fails closed/open during transfer or discharge) | Vent valve stuck closed could prevent pressure relief and lead to overpressure of V-225 or pipeline; causing rupture or safety relief activation | High | 5 | 4 | 20 | Medium | Pressure relief device upstream; PSV testing records | Medium | 4 | 3 | 12 | Medium | Install vent valve position indicator | 4 | 3 | 12 | Engineering
V-225 → P-225A | More | Pressure | High Pressure | Pipeline leakage (joint failure; crack; corrosion; gasket) | If downstream pipeline leaks; but PV system adds liquid; pressure could build in V-225 and leak flammable butene mixture; causing fire or exposure | Medium | 4 | 3 | 12 | Low | Leak detection system and maintenance inspection routine | Low | 3 | 2 | 6 | Low | Schedule regular thickness and pressure testing | 3 | 2 | 6 | Maintenance
V-225 → P-225A | More | Pressure | High Pressure | Pipeline blockage or obstruction (fouling; deposits; freezing; solids) | Blockage downstream of V-225 can cause fluid backup; resulting in rising pressure and potential rupture or relief activation | High | 5 | 4 | 20 | Medium | Differential pressure alarms and bypass line | Medium | 4 | 3 | 12 | Medium | Regular pigging and flushing operations | 4 | 3 | 12 | Operations
V-225 → P-225A | More | Pressure | High Pressure | Incorrect installation or poor layout of piping/equipment | Poor installation may create dead legs or high points; preventing effective venting and allowing local pressure buildup | High | 5 | 4 | 20 | Medium | Project QA/QC and supervision | Medium | 4 | 3 | 12 | Medium | Update piping and installation specifications | 4 | 3 | 12 | Engineering
V-225 → P-225A | More | Pressure | High Pressure | Vessel leakage or rupture (design or fatigue failure) | Structural failure of V-225 due to fatigue or undetected corrosion by butene-rich mixture causes high pressure release and major loss of containment | High | 5 | 4 | 20 | Medium | PSV and regular vessel inspection/NDT | Medium | 4 | 3 | 12 | Medium | Shorten inspection interval for aged vessels | 4 | 3 | 12 | Maintenance
V-225 → P-225A | More | Pressure | High Pressure | Pump mechanical failure (seal; impeller; shaft; cavitation) | Pump P-225A fails but suction remains blocked; potentially creating pressure buildup in the line and releasing hazardous material from seals | Medium | 4 | 3 | 12 | Low | Sealed pump design and suction pressure interlocks | Low | 3 | 2 | 6 | Low | Upgrade to improved mechanical seals | 3 | 2 | 6 | Engineering
V-225 → P-225A | More | Pressure | High Pressure | Compressor or fan mechanical failure (motor; bearing; impeller) | Fan failure in any associated vent system could increase downstream pressure and risk of vapor ingress to occupied areas | Medium | 3 | 2 | 6 | Low | Instrumentation monitoring and alarms | Low | 2 | 1 | 2 | Low | Install backup fan for ventilation | 2 | 1 | 2 | Engineering
V-225 → P-225A | More | Pressure | High Pressure | Vacuum pump failure (cannot achieve required vacuum) | Failure of any vacuum pump (if in use) may allow air ingress and cause positive pressure rise; risking vapor release | Medium | 4 | 2 | 8 | Low | Vacuum system alarms/monitoring | Low | 3 | 1 | 3 | Low | Add interlock on vacuum loss | 3 | 1 | 3 | Engineering
V-225 → P-225A | More | Pressure | High Pressure | Refrigerant/utility line rupture or internal leak | Leakage of cooling water/refrigerant line into process can cause mixing or block heat removal; raising pressure and risking chemical release | High | 4 | 4 | 16 | Medium | Pressure and temperature trips | Medium | 3 | 3 | 9 | Medium | Replace aged cooling lines proactively | 3 | 3 | 9 | Maintenance
V-225 → P-225A | More | Pressure | High Pressure | Cylinder rupture or containment breach | If a nitrogen or air cylinder in utility supply to instruments fails; it could produce a sudden overpressure event affecting adjacent lines and produce an uncontrolled release | High | 5 | 4 | 20 | Medium | Pressure relief on cylinder and adequate separation distance | Medium | 4 | 3 | 12 | Medium | Introduce cylinder inspection and audit scheme | 4 | 3 | 12 | Operations
V-225 → P-225A | More | Pressure | High Pressure | Drain hole blockage or inadequate drainage | Blocked drain causes undetected liquid accumulation; leading to pressure increase due to hydrostatic head or thermal expansion (butene vapor pressure) | Medium | 3 | 3 | 9 | Low | Routine drain inspection and procedures | Low | 2 | 2 | 4 | Low | Add sump level monitoring and auto-drain | 2 | 2 | 4 | Engineering
V-225 → P-225A | More | Pressure | High Pressure | Equipment overheating (heater runaway; thermal stress) | If heating or process cooling fails; excessive temperature in V-225 could elevate vapor pressure causing high-pressure risk of rupture | High | 4 | 4 | 16 | Medium | Temperature interlock and over-temperature alarm | Medium | 3 | 3 | 9 | Medium | Install redundant temperature trip | 3 | 3 | 9 | Engineering
V-225 → P-225A | More | Pressure | High Pressure | Abnormal wear/erosion leading to loss of containment | Worn pipe or vessel wall could break under high pressure; resulting in sudden leak and hazardous substance exposure | High | 5 | 4 | 20 | Medium | Wall thickness inspection/NDT | Medium | 4 | 3 | 12 | Medium | Increase erosion monitoring frequency | 4 | 3 | 12 | Maintenance
V-225 → P-225A | More | Pressure | High Pressure | Abnormal utility supply pressure (too high or too low) | Utility (air/nitrogen) at abnormal pressure may affect valve closing or sealing; allowing high pressure to build in V-225 | High | 4 | 4 | 16 | Medium | Utility supply pressure alarm and PSV | Medium | 3 | 3 | 9 | Medium | Implement utility pressure monitoring and alert | 3 | 3 | 9 | Operations
V-225 → P-225A | More | Pressure | High Pressure | Abnormal cryogenic source (LN2 evaporation; boil-off; loss of supply) | Unexpected boil-off from cryogenic system (if used) can result in rapid pressure increase raising vessel pressure dangerously | Medium | 4 | 3 | 12 | Low | Temperature alarm and rupture disc | Low | 3 | 2 | 6 | Low | Audit cryogenic insulation and controls | 3 | 2 | 6 | Engineering
V-225 → P-225A | More | Pressure | High Pressure | Abnormal water supply (insufficient cooling or cleaning water) | Reduced water flow to E-225 condenser reduces reflux liquid cooling; increasing vapor pressure in V-225/line and risk of high pressure | Medium | 4 | 3 | 12 | Low | Flow interlocks on cooling water | Low | 3 | 2 | 6 | Low | Install low-flow alarm on cooling water line | 3 | 2 | 6 | Engineering
V-225 → P-225A | More | Pressure | High Pressure | Abnormal gas supply (N₂; compressed air; other utility failure) | Loss or overpressure in gas supply can disrupt valve actuation or cause nitrogen blanket pressure rise; increasing total system pressure | High | 4 | 4 | 16 | Medium | PSV and supply pressure alarm | Medium | 3 | 3 | 9 | Medium | Upgrade gas supply monitoring and alarms | 3 | 3 | 9 | Operations
V-225 → P-225A | More | Pressure | High Pressure | Power failure (loss of electricity to motors; fans; instruments) | Loss of power may stop P-225A and instruments; leaving valve in failed state; and; with continuing upstream feed; may cause pressure buildup | Medium | 4 | 3 | 12 | Low | Uninterruptible power supply (UPS) on critical controls | Low | 3 | 2 | 6 | Low | Add backup generator for controls | 3 | 2 | 6 | Engineering
V-225 → P-225A | More | Pressure | High Pressure | Cooling system failure (no circulation; fouling; exchanger blocked) | Inadequate cooling to E-225 reduces condensation; more vapor enters V-225; raising system pressure with risk of PSV lift or rupture | High | 4 | 4 | 16 | Medium | Cooling water flow monitoring and trip | Medium | 3 | 3 | 9 | Medium | Institute cooling system cleaning PM schedule | 3 | 3 | 9 | Maintenance
V-225 → P-225A | More | Pressure | High Pressure | Heating system failure (heater not starting or insufficient duty) | If traced heater fails in cold conditions; liquid may become overly viscous or freeze; leading to local blockage and resulting in pressure buildup upstream | Medium | 4 | 3 | 12 | Low | Heater failure alarm and bypass line | Low | 3 | 2 | 6 | Low | Review heater sizing and reliability | 3 | 2 | 6 | Engineering
V-225 → P-225A | More | Pressure | High Pressure | Heating system uncontrolled (heater operating without cutoff) | Heater runaway can increase liquid temperature; raising vapor pressure in V-225 and pipe; risking overpressure and rupture | High | 4 | 4 | 16 | Medium | Over-temperature shutdown and alarms | Medium | 3 | 3 | 9 | Medium | Test high-temperature shutdown devices regularly | 3 | 3 | 9 | Maintenance
V-225 → P-225A | More | Pressure | High Pressure | Utility connection leakage (joints; hoses; couplings) | If utility connection loses tightness; excess nitrogen or air may enter and raise system pressure above design limit | High | 4 | 4 | 16 | Medium | Routine leak inspections and fixed hard pipe connections | Medium | 3 | 3 | 9 | Medium | Replace hose connections with welded pipes | 3 | 3 | 9 | Engineering
V-225 → P-225A | More | Pressure | High Pressure | Pressure regulator malfunction (failure of PRV or regulator valve) | Faulty PRV may fail to open or open late; exposing system to excess pressure; leading to high-pressure rupture or PSV lift | High | 5 | 4 | 20 | Medium | PSV and annual PRV proof testing | Medium | 4 | 3 | 12 | Medium | Increase PRV test frequency and record keeping | 4 | 3 | 12 | Maintenance
V-225 → P-225A | More | Pressure | High Pressure | Upstream overpressure (abnormal feed source pressure) | If C-220 or condenser E-225 discharge at higher pressure; surge will propagate to V-225 outlet and result in line/vessel overpressure risk | High | 5 | 4 | 20 | Medium | Upstream pressure transmitters and interlocks | Medium | 4 | 3 | 12 | Medium | Add high-pressure alarm interlock at C-220 discharge | 4 | 3 | 12 | Engineering
V-225 → P-225A | More | Pressure | High Pressure | Downstream restriction (blockage; closed valve; isolation) | Closed valve down the line (e.g.; P-225A suction; operator error) causes pressure buildup in V-225 outlet; risking leak or rupture | High | 5 | 4 | 20 | Medium | Pressure monitoring and permissive start logic | Medium | 4 | 3 | 12 | Medium | Update lockout/tagout and valve opening procedure | 4 | 3 | 12 | Operations
V-225 → P-225A | More | Pressure | High Pressure | Reverse flow due to pressure imbalance or check valve failure | Failure of downstream check valve allows high-pressure fluid to backflow; causing unexpected overpressure and release | High | 5 | 4 | 20 | Medium | Check valve with alarmed position switch | Medium | 4 | 3 | 12 | Medium | Install reverse flow protection and check valve maintenance | 4 | 3 | 12 | Maintenance
V-225 → P-225A | More | Pressure | High Pressure | Reaction runaway / abnormal process temperature rise | Exothermic reaction or temperature spike in C-220 increases vapor load; raising V-225 pressure and risking relief event | High | 5 | 5 | 25 | High | Temperature and pressure trip alarms | High | 4 | 4 | 16 | High | Conduct HAZOP and install reactor trip on high temp | 4 | 4 | 16 | Engineering
V-225 → P-225A | More | Pressure | High Pressure | Abnormal mixing ratio (incorrect blending; poor agitation) | Incorrect blending dynamics could create vapor bubbles or sudden phase change; leading to pressure surge and line overpressure | Medium | 4 | 3 | 12 | Low | Mixer monitoring and composition analyzer | Low | 3 | 2 | 6 | Low | Enhance mixing system controls | 3 | 2 | 6 | Engineering
V-225 → P-225A | More | Pressure | High Pressure | Incorrect feed ratio or dosage deviation | Incorrect butene/MTBER ratio may generate excess vapor; increasing V-225 pressure and risk of PSV lift or release | Medium | 4 | 3 | 12 | Low | Feed flow control and analyzer interlock | Low | 3 | 2 | 6 | Low | Install feed composition low-high alarm | 3 | 2 | 6 | Engineering
V-225 → P-225A | More | Pressure | High Pressure | Abnormal circulation imbalance (inlet > outlet; unequal flows) | Pump/valve failure leads to more inflow than outflow; causing fluid buildup and pressure rise in V-225/line | High | 5 | 4 | 20 | Medium | Inlet/outlet flow monitoring and interlock | Medium | 4 | 3 | 12 | Medium | Implement DCS logic for alarm on IMB | 4 | 3 | 12 | Engineering
V-225 → P-225A | More | Pressure | High Pressure | Vessel operating empty or insufficient level (dry running) | If V-225 runs dry; vapor flow may increase pipe pressure due to loss of liquid seal; resulting in overpressure and hazardous releases | Medium | 4 | 3 | 12 | Low | Low-low level shutdown on V-225 | Low | 3 | 2 | 6 | Low | Install dry-run detection for pump suction | 3 | 2 | 6 | Maintenance
V-225 → P-225A | More | Pressure | High Pressure | Vessel operating overfilled (high level) | Excessive fill in V-225 increases hydrostatic head and can raise outlet pipe pressure; potentially exceeding design and causing leaks | Medium | 4 | 3 | 12 | Low | High-high level trip and overflow alarm | Low | 3 | 2 | 6 | Low | Re-examine alarm setpoints and operator training | 3 | 2 | 6 | Operations
V-225 → P-225A | More | Pressure | High Pressure | Internal decomposition of process medium (gas release; thermal breakdown) | Decomposition of butene or MTBER in high temp may generate gas; causing pressure surge and possible vessel rupture | High | 5 | 4 | 20 | Medium | Temperature control alarm and relief sizing check | Medium | 4 | 3 | 12 | Medium | Increase decomposition inhibitor dosage study | 4 | 3 | 12 | Engineering
V-225 → P-225A | More | Pressure | High Pressure | Ambient high temperature (external fire; hot weather) | External fire or extreme heat raises vessel wall temp; causing pressurization and increased PSV activation risk | High | 5 | 5 | 25 | High | Fire detection; insulation; remote shutdown | High | 4 | 4 | 16 | High | Establish regular fire drills and maintain thermal barriers | 4 | 4 | 16 | Operations
V-225 → P-225A | More | Pressure | High Pressure | Ambient low temperature (cold weather; freezing) | Cold weather may freeze contents; blockage then leads to fluid backup and pressure increase upstream | Medium | 4 | 3 | 12 | Low | Ambient monitoring and heat tracing | Low | 3 | 2 | 6 | Low | Enhance winterization and insulation | 3 | 2 | 6 | Maintenance
V-225 → P-225A | More | Pressure | High Pressure | External mechanical impact or vibration | Pipe or instrument impact and vibration may cause cracks or leaks; allowing pressure buildup and hazardous substance release | High | 5 | 4 | 20 | Medium | Supports and vibration sensors | Medium | 4 | 3 | 12 | Medium | Implement frequent inspection patrols | 4 | 3 | 12 | Maintenance
V-225 → P-225A | More | Pressure | High Pressure | Abnormal source contamination (impurities; off-spec feed) | Contaminants may foul pipe or equipment; causing restriction and pressure buildup with possible leak of toxic mixture | Medium | 4 | 3 | 12 | Low | Source QC analysis and filtration | Low | 3 | 2 | 6 | Low | Increase upstream feed monitoring | 3 | 2 | 6 | Operations
V-225 → P-225A | More | Pressure | High Pressure | Human error in operation (wrong valve; wrong sequence) | Incorrect manual valve operation increases risk of overpressure due to blocked or misdirected flow; potentially causing major leak or release | Medium | 4 | 3 | 12 | Low | SOPs and operator training | Low | 3 | 2 | 6 | Low | Institute valve line-up verification checklists | 3 | 2 | 6 | Operations
V-225 → P-225A | More | Pressure | High Pressure | Incorrect operating sequence (early or late action) | Improper opening/closing of valves may trap pressure in line; risking rupture or relief event | Medium | 4 | 3 | 12 | Low | Operating procedure and DCS prompts | Low | 3 | 2 | 6 | Low | Add sequence interlocks/alerts to DCS | 3 | 2 | 6 | Engineering
V-225 → P-225A | More | Pressure | High Pressure | Insufficient operating time (too short cycle; premature termination) | Premature stopping may cause thermal/pressure shock elsewhere; possible impact on pressure equilibrium with minor risk | Low | 2 | 2 | 4 | Low | Sequence timers and SOPs | Low | 2 | 2 | 4 | Low | Operator refresher on procedure completion | 2 | 2 | 4 | Operations
V-225 → P-225A | More | Pressure | High Pressure | Excessive operating time (too long cycle | delayed termination); Extended operation can lead to continued buildup or accumulation beyond control; heightening overpressure risk and possible leak | Medium | 4 | 3 | 12 | Low | Cycle time monitoring and alarm | Low | 3 | 2 | 6 | Low | Install automatic operation time limiters | 3 | 2 | 6 | Engineering
V-225 → P-225A | More | Level | High Level | Pressure instrument failure (gauge; transmitter; sensor) | V-225 overfills; risk of pump cavitation or liquid carryover to downstream | Medium | 4 | 3 | 12 | Low | Redundant high-level alarms and pressure indicators | Low | 3 | 2 | 6 | Low | Add routine calibration for pressure instruments | 3 | 2 | 6 | Engineering
V-225 → P-225A | More | Level | High Level | Temperature instrument failure (thermometer; transmitter; sensor) | High vapor pressure may cause excess condensation; risking overfilling and vent flashing | Medium | 4 | 3 | 12 | Low | Temperature alarms; routine checks | Low | 3 | 2 | 6 | Low | Increase temperature instrument PM frequency | 3 | 2 | 6 | Engineering
V-225 → P-225A | More | Level | High Level | Level instrument failure (indicator; transmitter; sensor) | LIC-225 fails to indicate high level; allowing overflow; spillage; or pump flooding | High | 4 | 4 | 16 | Medium | Redundant level transmitter; high-level trip | Medium | 3 | 3 | 9 | Medium | Install independent high-level switch | 3 | 3 | 9 | Engineering
V-225 → P-225A | More | Level | High Level | Flow instrument failure (meter; sensor; transmitter) | Flow transmitter shows low or no flow; operator increases flow; unrecognized buildup in V-225 | Medium | 3 | 4 | 12 | Low | Low-flow alarm interlocked with pump trip | Low | 2 | 3 | 6 | Low | Add cross-check for flows | 2 | 3 | 6 | Engineering
V-225 → P-225A | More | Level | High Level | Incorrect instrument calibration or setpoint | LIC-225 setpoint is too high; vessel permitted to fill beyond safe margin | High | 4 | 5 | 20 | Medium | Regular instrument calibration and setpoint review | Medium | 3 | 4 | 12 | Medium | Automate level setpoint tracking | 3 | 4 | 12 | Engineering
V-225 → P-225A | More | Level | High Level | Control valve malfunction (stuck; leakage; actuator failure) | Outlet valve V4 stuck closed or leaks; liquid accumulates in V-225 | High | 4 | 5 | 20 | Medium | Valve status feedback; manual bypass | Medium | 3 | 4 | 12 | Medium | Install valve position monitoring | 3 | 4 | 12 | Engineering
V-225 → P-225A | More | Level | High Level | Incorrect valve selection or specification | Incorrect valve sizing or material causes insufficient outflow or sticking | Medium | 3 | 3 | 9 | Low | Valve sizing/spec reviews; data sheet checks | Low | 2 | 2 | 4 | Low | Upgrade valve per process conditions | 2 | 2 | 4 | Engineering
V-225 → P-225A | More | Level | High Level | Proportional/regulating valve malfunction | Flow control valve fails to regulate; failing to discharge liquid | Medium | 3 | 3 | 9 | Low | Valve travel alarms; diagnostic trending | Low | 2 | 2 | 4 | Low | Increase preventive maintenance on valve | 2 | 2 | 4 | Maintenance
V-225 → P-225A | More | Level | High Level | Pneumatic valve failure or loss of actuator signal | Instrument air loss causes V4 to fail closed; liquid backup in V-225 | Medium | 4 | 3 | 12 | Low | Fail-safe valve position; air supply alarm | Low | 3 | 2 | 6 | Low | Add redundant air supply | 3 | 2 | 6 | Engineering
V-225 → P-225A | More | Level | High Level | Vent valve malfunction (fails closed/open during transfer or discharge) | Vent remains shut during transfer; pressure buildup; overflow or relief via PSV | Medium | 4 | 3 | 12 | Low | Manual vent checks; vent status indicator | Low | 3 | 2 | 6 | Low | Fit vent valve position switches | 3 | 2 | 6 | Maintenance
V-225 → P-225A | More | Level | High Level | Pipeline leakage (joint failure; crack; corrosion; gasket) | Leak causes unnoticed inflow or recirculation; gradual vessel overfill | Medium | 3 | 3 | 9 | Low | Routine piping inspections; leak alarms | Low | 2 | 2 | 4 | Low | Replace degraded gaskets and joints | 2 | 2 | 4 | Maintenance
V-225 → P-225A | More | Level | High Level | Pipeline blockage or obstruction (fouling; deposits; freezing; solids) | Outlet line fouled; restricting normal outflow and accumulating liquid in V-225 | High | 4 | 5 | 20 | Medium | Differential pressure monitoring; flushing procedures | Medium | 3 | 4 | 12 | Medium | Increase outlet line cleaning interval | 3 | 4 | 12 | Maintenance
V-225 → P-225A | More | Level | High Level | Incorrect installation or poor layout of piping/equipment | Insufficient slope or bottleneck causes pooling; poor drainage; and high vessel level | Medium | 3 | 4 | 12 | Low | Commissioning inspection protocols | Low | 2 | 3 | 6 | Low | Re-review installation vs design | 2 | 3 | 6 | Engineering
V-225 → P-225A | More | Level | High Level | Vessel leakage or rupture (design or fatigue failure) | V-225 partially fails; liquid accumulates undetected in insulation/annulus | High | 5 | 3 | 15 | Medium | Regular vessel integrity testing | Medium | 4 | 2 | 8 | Medium | Install vessel annulus leak detector | 4 | 2 | 8 | Maintenance
V-225 → P-225A | More | Level | High Level | Pump mechanical failure (seal; impeller; shaft; cavitation) | Reflux pump P-225A stalls; cannot remove liquid; vessel overfills and spills | High | 4 | 5 | 20 | Medium | Mandatory pump auto-start/trip logic | Medium | 3 | 4 | 12 | Medium | Increase pump maintenance | 3 | 4 | 12 | Maintenance
V-225 → P-225A | More | Level | High Level | Compressor or fan mechanical failure (motor; bearing; impeller) | Fan failure reduces condenser cooling; condensate rate increases; overfills V-225 | Medium | 3 | 4 | 12 | Low | Condenser fan alarms; routine service | Low | 2 | 3 | 6 | Low | Upgrade fan PM procedures | 2 | 3 | 6 | Maintenance
V-225 → P-225A | More | Level | High Level | Vacuum pump failure (cannot achieve required vacuum) | Loss of vacuum in downstream causes backflow; accumulation of liquid in V-225 | Medium | 3 | 4 | 12 | Low | Downstream vacuum alarms; interlocks | Low | 2 | 3 | 6 | Low | Review/set low vacuum trip | 2 | 3 | 6 | Engineering
V-225 → P-225A | More | Level | High Level | Refrigerant/utility line rupture or internal leak | Cooling medium escapes into condensate circuit; excessive condensation; filling V-225 | High | 4 | 5 | 20 | Medium | Pressure and flow monitoring for utilities | Medium | 3 | 4 | 12 | Medium | Pressure test refrigerant lines annually | 3 | 4 | 12 | Maintenance
V-225 → P-225A | More | Level | High Level | Cylinder rupture or containment breach | Gas cylinder on sampling circuit ruptures; pressurizing line and sending excess liquid into V-225 | Medium | 3 | 3 | 9 | Low | Pressure relief devices; operator training | Low | 2 | 2 | 4 | Low | Check cylinder replacement intervals | 2 | 2 | 4 | Maintenance
V-225 → P-225A | More | Level | High Level | Drain hole blockage or inadequate drainage | Water or hydrocarbon drains blocked; rain or spills accumulate; raising level | Medium | 3 | 4 | 12 | Low | Regular drain maintenance | Low | 2 | 3 | 6 | Low | Increase drain inspection frequency | 2 | 3 | 6 | Maintenance
V-225 → P-225A | More | Level | High Level | Equipment overheating (heater runaway; thermal stress) | Heater for trace heating runs uncontrolled; increasing condensation and overfilling V-225 | High | 4 | 4 | 16 | Medium | Heater interlocks; high-temperature alarms | Medium | 3 | 3 | 9 | Medium | Upgrade heater control relay | 3 | 3 | 9 | Engineering
V-225 → P-225A | More | Level | High Level | Abnormal wear/erosion leading to loss of containment | Eroded valves/piping leak into V-225; slow level rise undetected | Medium | 3 | 3 | 9 | Low | Wall thickness monitoring | Low | 2 | 2 | 4 | Low | Install corrosion coupons | 2 | 2 | 4 | Maintenance
V-225 → P-225A | More | Level | High Level | Abnormal utility supply pressure (too high or too low) | Utility pressure deviation increases condenser duty; creating more condensed liquid | Medium | 3 | 4 | 12 | Low | Utility pressure alarms | Low | 2 | 3 | 6 | Low | Set pressure control alerts | 2 | 3 | 6 | Engineering
V-225 → P-225A | More | Level | High Level | Abnormal cryogenic source (LN2 evaporation; boil-off; loss of supply) | LN2 leak over-cools condenser; excess condensation fills V-225 | Medium | 3 | 4 | 12 | Low | Supply source alarms; low temperature shutdown | Low | 2 | 3 | 6 | Low | Isolate LN2 from area if unnecessary | 2 | 3 | 6 | Engineering
V-225 → P-225A | More | Level | High Level | Abnormal water supply (insufficient cooling or cleaning water) | Excess water in condenser increases condensation; risk of V-225 overfill | Medium | 3 | 3 | 9 | Low | Water flow meters; conductivity alarms | Low | 2 | 2 | 4 | Low | Automate water flow trending | 2 | 2 | 4 | Engineering
V-225 → P-225A | More | Level | High Level | Abnormal gas supply (N₂; compressed air; other utility failure) | Purge gas causes unintended pressurization and liquid transfer to V-225 | Medium | 3 | 3 | 9 | Low | Gas pressure alarms; isolation valves | Low | 2 | 2 | 4 | Low | Review purge gas practices | 2 | 2 | 4 | Operations
V-225 → P-225A | More | Level | High Level | Power failure (loss of electricity to motors; fans; instruments) | LIC-225; pump; or valve lose power; no discharge from V-225 | High | 4 | 5 | 20 | Medium | Uninterruptible power supply (UPS) | Medium | 3 | 4 | 12 | Medium | Install backup generator | 3 | 4 | 12 | Engineering
V-225 → P-225A | More | Level | High Level | Heating system failure (heater not starting or insufficient duty) | Heater fails causing reduced evaporation; more condensate accumulates; high V-225 level | Medium | 3 | 3 | 9 | Low | Heater autostart circuit; operator alarm | Low | 2 | 2 | 4 | Low | Review/test heater circuits yearly | 2 | 2 | 4 | Maintenance
V-225 → P-225A | More | Level | High Level | Heating system uncontrolled (heater operating without cutoff) | Runaway heater increases vapor rate; excess condensate in V-225 | High | 4 | 4 | 16 | Medium | Automatic temperature cut-off | Medium | 3 | 3 | 9 | Medium | Add secondary over-temp interlock | 3 | 3 | 9 | Engineering
V-225 → P-225A | More | Level | High Level | Utility connection leakage (joints; hoses; couplings) | Leakage increases heat transfer/cold spots; localized condensing and raising V-225 level | Medium | 3 | 4 | 12 | Low | Regular utility connection inspection | Low | 2 | 3 | 6 | Low | Upgrade hose ratings | 2 | 3 | 6 | Maintenance
V-225 → P-225A | More | Level | High Level | Pressure regulator malfunction (failure of PRV or regulator valve) | Regulator fails closed or at high setpoint; over-pressurizes condenser; increases flow into V-225 | High | 4 | 5 | 20 | Medium | PRV/PSV periodic testing | Medium | 3 | 4 | 12 | Medium | Install regulator remote monitoring | 3 | 4 | 12 | Engineering
V-225 → P-225A | More | Level | High Level | Upstream overpressure (abnormal feed source pressure) | Column pressure exceeds design; increased condensate to V-225; high-level/relief risk | High | 4 | 5 | 20 | Medium | PSV with alarm | Medium | 3 | 4 | 12 | Medium | Automate feed pressure trending | 3 | 4 | 12 | Engineering
V-225 → P-225A | More | Level | High Level | Downstream restriction (blockage; closed valve; isolation) | Outlet line from V-225 restricted; liquid can't leave; vessel fills | High | 4 | 5 | 20 | Medium | Manual checks; DP alarms | Medium | 3 | 4 | 12 | Medium | Install downstream pressure transmitter | 3 | 4 | 12 | Engineering
V-225 → P-225A | More | Level | High Level | Reverse flow due to pressure imbalance or check valve failure | P-225A stops or backflow occurs; causing product to surge into V-225 | Medium | 3 | 4 | 12 | Low | Check valve at pump; anti-surge logic | Low | 2 | 3 | 6 | Low | Upgrade check valve material | 2 | 3 | 6 | Engineering
V-225 → P-225A | More | Level | High Level | Reaction runaway / abnormal process temperature rise | Column temperature surge raises vapor load; more condensate overwhelms V-225 | High | 4 | 5 | 20 | Medium | Reaction temp/pressure interlock trips | Medium | 3 | 4 | 12 | Medium | Add secondary reaction quench | 3 | 4 | 12 | Engineering
V-225 → P-225A | More | Level | High Level | Abnormal mixing ratio (incorrect blending; poor agitation) | Maldistribution of liquids leads to uneven reflux; potential for temporary local high level | Medium | 3 | 3 | 9 | Low | Sampling and analysis | Low | 2 | 2 | 4 | Low | Add online blend analyzer | 2 | 2 | 4 | Engineering
V-225 → P-225A | More | Level | High Level | Incorrect feed ratio or dosage deviation | Incorrect upstream adjustment increases overhead; excess liquid condenses to V-225 | Medium | 3 | 3 | 9 | Low | Flow control loops tied to analyzer | Low | 2 | 2 | 4 | Low | Integrate dosage controls with upstream analyzer | 2 | 2 | 4 | Engineering
V-225 → P-225A | More | Level | High Level | Abnormal circulation imbalance (inlet > outlet; unequal flows) | More flow returned than drawn; accumulates in V-225 | High | 4 | 4 | 16 | Medium | Mass balance alarms on flows | Medium | 3 | 3 | 9 | Medium | Add automated circulation balancing | 3 | 3 | 9 | Engineering
V-225 → P-225A | More | Level | High Level | Vessel operating empty or insufficient level (dry running) | Low level may not drain; causing sudden overfill on restart/startup | Medium | 3 | 3 | 9 | Low | Low-level alarm/trip | Low | 2 | 2 | 4 | Low | Install auto restart interlock | 2 | 2 | 4 | Engineering
V-225 → P-225A | More | Level | High Level | Vessel operating overfilled (high level) | Vessel filled above safe liquid level; risk of carryover or relief | High | 4 | 5 | 20 | Medium | High-high trip system | Medium | 3 | 4 | 12 | Medium | Check trip frequency for failure | 3 | 4 | 12 | Engineering
V-225 → P-225A | More | Level | High Level | Internal decomposition of process medium (gas release; thermal breakdown) | Gas release in V-225 displaces liquid; remixes as condensation resumes; overfilling occurs | Medium | 3 | 3 | 9 | Low | Gas detection; temperature trending | Low | 2 | 2 | 4 | Low | Add gas analyzer inside vessel headspace | 2 | 2 | 4 | Engineering
V-225 → P-225A | More | Level | High Level | Ambient high temperature (external fire; hot weather) | Heat raises condenser efficiency; more vapors condense; higher liquid in V-225 | High | 4 | 5 | 20 | Medium | Fireproofing; temp alarms | Medium | 3 | 4 | 12 | Medium | Add climate shield/enclosure | 3 | 4 | 12 | Engineering
V-225 → P-225A | More | Level | High Level | Ambient low temperature (cold weather; freezing) | Low temp reduces viscosity; excess accumulation due to poor flow; possible overfill | Medium | 3 | 3 | 9 | Low | Heat tracing; insulation | Low | 2 | 2 | 4 | Low | Monitor freeze potential seasonally | 2 | 2 | 4 | Maintenance
V-225 → P-225A | More | Level | High Level | External mechanical impact or vibration | Impact dislodges connections; causes leakage into V-225 from associated piping | Medium | 3 | 3 | 9 | Low | Pipe supports; periodic pipework survey | Low | 2 | 2 | 4 | Low | Install shock/vibration sensors | 2 | 2 | 4 | Engineering
V-225 → P-225A | More | Level | High Level | Abnormal source contamination (impurities; off-spec feed) | Unexpected material expands/condenses differently; leading to unknown fill rates and overfill | Medium | 3 | 3 | 9 | Low | Upstream quality checks; analyzer alarms | Low | 2 | 2 | 4 | Low | Install inline contamination sensors | 2 | 2 | 4 | Engineering
V-225 → P-225A | More | Level | High Level | Human error in operation (wrong valve; wrong sequence) | Outlet V4 left closed; or manual valve closed downstream; higher V-225 level | High | 4 | 5 | 20 | Medium | Operations checklist; valve position verification | Medium | 3 | 4 | 12 | Medium | Enhance operator training | 3 | 4 | 12 | Operations
V-225 → P-225A | More | Level | High Level | Incorrect operating sequence (early or late action) | Premature start/stop causes unrecognized liquid buildup in V-225 | Medium | 3 | 4 | 12 | Low | Written startup/shutdown procedures | Low | 2 | 3 | 6 | Low | Regular operator sequence drills | 2 | 3 | 6 | Operations
V-225 → P-225A | More | Level | High Level | Insufficient operating time (too short cycle; premature termination) | Short pump cycle doesn't draw off enough liquid; level builds up | Medium | 3 | 3 | 9 | Low | Runtime log; pump timers | Low | 2 | 2 | 4 | Low | Add auto-timer for minimum pump cycle | 2 | 2 | 4 | Engineering
V-225 → P-225A | More | Level | High Level | Excessive operating time (too long cycle | delayed termination); Excessive reflux returns more liquid than is withdrawn; accumulates in V-225 | Medium | 3 | 3 | 9 | Low | Max runtime lockout | Low | 2 | 2 | 4 | Low | Program logic for max pump runtime | 2 | 2 | 4 | Engineering
V-225 → P-225B | No/Low | Flow | No/Low Flow | Pressure instrument failure (gauge; transmitter; sensor) | Loss of flow due to undetected low pressure | Medium | 3 | 4 | 12 | Low | Pressure indicator and alarm on V-225 | Low | 2 | 2 | 4 | Low | Ensure redundant pressure transmitters on V-225 outlet | 2 | 2 | 4 | Engineering
V-225 → P-225B | No/Low | Flow | No/Low Flow | Temperature instrument failure (thermometer; transmitter; sensor) | Failure to detect abnormal temperature causing pump protection trip and low flow | Medium | 3 | 3 | 9 | Low | Temperature alarms on V-225 and pump suction | Low | 2 | 2 | 4 | Low | Add periodic sensor calibration schedule | 2 | 2 | 4 | Engineering
V-225 → P-225B | No/Low | Flow | No/Low Flow | Level instrument failure (indicator; transmitter; sensor) | Unrecognized low V-225 level causes pump cavitation or no withdrawal | High | 4 | 4 | 16 | Medium | LIC-225 with low-low interlock to protect pump | Medium | 3 | 3 | 9 | Medium | Test LIC-225 low-low trip and alarms monthly | 3 | 3 | 9 | Engineering
V-225 → P-225B | No/Low | Flow | No/Low Flow | Flow instrument failure (meter; sensor; transmitter) | Low/no flow not detected; resulting in off-spec reflux or overhead flow | Medium | 3 | 4 | 12 | Low | Flow transmitter with DCS alarm fitted on line | Low | 2 | 2 | 4 | Low | Add independent flow monitoring at pump discharge | 2 | 2 | 4 | Engineering
V-225 → P-225B | No/Low | Flow | No/Low Flow | Incorrect instrument calibration or setpoint | LIC-225 or flow controller reads high; pump starved; tower operation upset | High | 4 | 4 | 16 | Low | Regular calibration; setpoint management | Low | 2 | 2 | 4 | Low | Improve and audit instrument calibration logs | 2 | 2 | 4 | Engineering
V-225 → P-225B | No/Low | Flow | No/Low Flow | Control valve malfunction (stuck; leakage; actuator failure) | Valve V4 stuck closed reduces flow to P-225B | High | 4 | 4 | 16 | Medium | Position feedback and manual bypass loop | Medium | 3 | 3 | 9 | Medium | Service/replace V4 with advanced diagnostics | 3 | 3 | 9 | Maintenance
V-225 → P-225B | No/Low | Flow | No/Low Flow | Incorrect valve selection or specification | Valve not suitable for sticky residue or low temp; causing restricted flow; equipment damage or no product withdrawal | Medium | 3 | 3 | 9 | Low | Valve datasheets/procurement controlled | Low | 2 | 2 | 4 | Low | Review valve selection for butene service | 2 | 2 | 4 | Engineering
V-225 → P-225B | No/Low | Flow | No/Low Flow | Proportional/regulating valve malfunction | Control valve inaccurate or fails low reduces needed flow for reflux | Medium | 3 | 3 | 9 | Low | LIC-225 loop interlocks & alarms | Low | 2 | 2 | 4 | Low | Upgrade to smart valve positioners | 2 | 2 | 4 | Engineering
V-225 → P-225B | No/Low | Flow | No/Low Flow | Pneumatic valve failure or loss of actuator signal | Air supply loss closes V4; stops flow to pump/column | High | 4 | 4 | 16 | Medium | Pneumatic signal failure alarm; fail-open/fail-safe design | Medium | 3 | 3 | 9 | Medium | Audit air supply and fail-safe routines quarterly | 3 | 3 | 9 | Maintenance
V-225 → P-225B | No/Low | Flow | No/Low Flow | Vent valve malfunction (fails closed/open during transfer or discharge) | Inadvertent vent closure causes pressure lock; no flow; product not removed | Medium | 3 | 3 | 9 | Low | Vent valves with position indicators | Low | 2 | 2 | 4 | Low | Implement vent valve open check in SOP | 2 | 2 | 4 | Operations
V-225 → P-225B | No/Low | Flow | No/Low Flow | Pipeline leakage (joint failure; crack; corrosion; gasket) | Product leak causes loss of flow & environmental exposure to hydrocarbons | High | 4 | 4 | 16 | Medium | Piping inspections and leak detection | Medium | 3 | 3 | 9 | Medium | Replace gaskets at next turnaround | 3 | 3 | 9 | Maintenance
V-225 → P-225B | No/Low | Flow | No/Low Flow | Pipeline blockage or obstruction (fouling; deposits; freezing; solids) | Solid build-up; wax or freezing causes no flow and potential pump damage | Medium | 4 | 3 | 12 | Low | Flush procedures and heat tracing | Low | 2 | 2 | 4 | Low | Inspect and clean line quarterly | 2 | 2 | 4 | Maintenance
V-225 → P-225B | No/Low | Flow | No/Low Flow | Incorrect installation or poor layout of piping/equipment | Bad slope or high-point traps cause vapor lock; restricting flow | Medium | 3 | 3 | 9 | Low | Construction QA and pre-commissioning checks | Low | 2 | 2 | 4 | Low | Retrofit vent/drain points | 2 | 2 | 4 | Engineering
V-225 → P-225B | No/Low | Flow | No/Low Flow | Vessel leakage or rupture (design or fatigue failure) | Loss of V-225 leads to no liquid for pump; hydrocarbon release; fire hazard | High | 4 | 5 | 20 | Medium | PSV on V-225; level interlock; preventive maintenance | Medium | 3 | 4 | 12 | Medium | Perform NDT on V-225 every turnaround | 3 | 4 | 12 | Maintenance
V-225 → P-225B | No/Low | Flow | No/Low Flow | Pump mechanical failure (seal; impeller; shaft; cavitation) | Pump P-225B fails; no withdrawal; tower reflux reduced; off-spec product | High | 4 | 5 | 20 | Medium | Redundant pump (P-225A/B); status alarm | Medium | 3 | 4 | 12 | Medium | Set auto swap/start for backup pump | 3 | 4 | 12 | Engineering
V-225 → P-225B | No/Low | Flow | No/Low Flow | Compressor or fan mechanical failure (motor; bearing; impeller) |  | N/A | N/A | N/A | N/A | N/A |  | N/A | N/A | N/A | N/A | N/A | N/A | N/A | N/A | N/A | N/A
V-225 → P-225B | No/Low | Flow | No/Low Flow | Vacuum pump failure (cannot achieve required vacuum) |  | N/A | N/A | N/A | N/A | N/A |  | N/A | N/A | N/A | N/A | N/A | N/A | N/A | N/A | N/A | N/A
V-225 → P-225B | No/Low | Flow | No/Low Flow | Refrigerant/utility line rupture or internal leak | Loss of cooling in upstream condenser E-225; reducing liquid in V-225 and flow to pump | High | 4 | 4 | 16 | Medium | Refrigerant/utility line pressure sensors & LSH on condenser | Medium | 3 | 3 | 9 | Medium | Periodic leak test of E-225/utility lines | 3 | 3 | 9 | Maintenance
V-225 → P-225B | No/Low | Flow | No/Low Flow | Cylinder rupture or containment breach |  | N/A | N/A | N/A | N/A | N/A |  | N/A | N/A | N/A | N/A | N/A | N/A | N/A | N/A | N/A | N/A
V-225 → P-225B | No/Low | Flow | No/Low Flow | Drain hole blockage or inadequate drainage | Blocked drains in pump suction pit cause possible water accumulation; pump loss | Low | 2 | 2 | 4 | Low | Drain inspection routines | Low | 2 | 2 | 4 | Low | Add routine cleaning in PM | 2 | 2 | 4 | Maintenance
V-225 → P-225B | No/Low | Flow | No/Low Flow | Equipment overheating (heater runaway; thermal stress) | Pump overheats due to no flow; seal damage; potential fire | Medium | 3 | 4 | 12 | Low | Motor temperature sensor & vibration monitoring | Low | 2 | 2 | 4 | Low | Include overheat checks in annual PM | 2 | 2 | 4 | Maintenance
V-225 → P-225B | No/Low | Flow | No/Low Flow | Abnormal wear/erosion leading to loss of containment | Pipe or pump internals erode; leak develops; flow reduces; spill risk | Medium | 3 | 3 | 9 | Low | Thickness checks; hot-spot inspection | Low | 2 | 2 | 4 | Low | Increase inspection frequency to semi-annual | 2 | 2 | 4 | Maintenance
V-225 → P-225B | No/Low | Flow | No/Low Flow | Abnormal utility supply pressure (too high or too low) | Low utility air pressure disables actuated valve; blocks withdrawal | High | 4 | 4 | 16 | Medium | Utility low-pressure alarm; backup nitrogen | Medium | 3 | 3 | 9 | Medium | Audit utility supply & add secondary regulator | 3 | 3 | 9 | Engineering
V-225 → P-225B | No/Low | Flow | No/Low Flow | Abnormal cryogenic source (LN2 evaporation; boil-off; loss of supply) | Not applicable to this line | N/A | N/A | N/A | N/A | N/A |  | N/A | N/A | N/A | N/A | N/A |  | N/A | N/A | N/A | N/A
V-225 → P-225B | No/Low | Flow | No/Low Flow | Abnormal water supply (insufficient cooling or cleaning water) | High column top temps; poor condensation; less liquid to V-225; pump starved | Medium | 3 | 4 | 12 | Low | Cooling water flow/pressure alarms | Low | 2 | 2 | 4 | Low | Monitor cooling water supply; alert water plant | 2 | 2 | 4 | Operations
V-225 → P-225B | No/Low | Flow | No/Low Flow | Abnormal gas supply (N₂; compressed air; other utility failure) | Control valve V4 fails closed without air; low/no flow to P-225B | High | 4 | 5 | 20 | Medium | Air header alarm; fail-safe valve design | Medium | 3 | 4 | 12 | Medium | Check air header isolations and interlocks | 3 | 4 | 12 | Maintenance
V-225 → P-225B | No/Low | Flow | No/Low Flow | Power failure (loss of electricity to motors; fans; instruments) | Pump stops; no flow to column or C-230; tower upsets; off-spec product | High | 4 | 5 | 20 | Medium | UPS for DCS; back-up generator for pumps | Medium | 3 | 4 | 12 | Medium | Test generator changeover and UPS quarterly | 3 | 4 | 12 | Engineering
V-225 → P-225B | No/Low | Flow | No/Low Flow | Cooling system failure (no circulation; fouling; exchanger blocked) | Condenser fouling cuts flow to V-225; pump starves; reflux and overhead loss | Medium | 3 | 4 | 12 | Low | Cooler differential pressure alarm | Low | 2 | 2 | 4 | Low | Increase condenser chemical cleaning frequency | 2 | 2 | 4 | Maintenance
V-225 → P-225B | No/Low | Flow | No/Low Flow | Heating system failure (heater not starting or insufficient duty) | Not relevant for this line | N/A | N/A | N/A | N/A | N/A |  | N/A | N/A | N/A | N/A | N/A |  | N/A | N/A | N/A | N/A
V-225 → P-225B | No/Low | Flow | No/Low Flow | Heating system uncontrolled (heater operating without cutoff) | Not relevant for this line | N/A | N/A | N/A | N/A | N/A |  | N/A | N/A | N/A | N/A | N/A |  | N/A | N/A | N/A | N/A
V-225 → P-225B | No/Low | Flow | No/Low Flow | Utility connection leakage (joints; hoses; couplings) | Air or hydraulic leak disables valve actuation causing no flow | Medium | 3 | 3 | 9 | Low | Utility connection PM and visual leaks check | Low | 2 | 2 | 4 | Low | Upgrade hose clamps and connections | 2 | 2 | 4 | Maintenance
V-225 → P-225B | No/Low | Flow | No/Low Flow | Pressure regulator malfunction (failure of PRV or regulator valve) | Pressure control on V-225 output fails; no net head for pump; no flow | High | 4 | 4 | 16 | Medium | Regular PRV functional tests | Medium | 3 | 3 | 9 | Medium | Fit redundant pressure control on critical lines | 3 | 3 | 9 | Engineering
V-225 → P-225B | No/Low | Flow | No/Low Flow | Upstream overpressure (abnormal feed source pressure) | No net positive suction head as drum overpressured – interlock may trip; no flow | Medium | 3 | 3 | 9 | Low | Overpressure alarm/interlock | Low | 2 | 2 | 4 | Low | Link feed pressure transmitter to interlocks | 2 | 2 | 4 | Engineering
V-225 → P-225B | No/Low | Flow | No/Low Flow | Downstream restriction (blockage; closed valve; isolation) | Line after pump blocked; reflux reduced; distillation upset; possible pump trip | High | 4 | 4 | 16 | Medium | Low flow alarm; P-225B trip interlock | Medium | 3 | 3 | 9 | Medium | Install DP transmitters across suspected blockage | 3 | 3 | 9 | Engineering
V-225 → P-225B | No/Low | Flow | No/Low Flow | Reverse flow due to pressure imbalance or check valve failure | Flow reversed; possible contamination; loss of feed for next tower | Medium | 3 | 3 | 9 | Low | Install check valve with status monitoring | Low | 2 | 2 | 4 | Low | Periodic check valve functional test | 2 | 2 | 4 | Maintenance
V-225 → P-225B | No/Low | Flow | No/Low Flow | Reaction runaway / abnormal process temperature rise | Abnormal temp rise reduces condensate in V-225; less flow to pump | High | 4 | 4 | 16 | Medium | Temperature interlock and condenser duty alarm | Medium | 3 | 3 | 9 | Medium | Review column temp safety settings | 3 | 3 | 9 | Engineering
V-225 → P-225B | No/Low | Flow | No/Low Flow | Abnormal mixing ratio (incorrect blending; poor agitation) | Feed composition drift reduces V-225 liquid yield; low/no flow; product off spec | Medium | 3 | 3 | 9 | Low | Online composition analysis in feed | Low | 2 | 2 | 4 | Low | Increase laboratory sample frequency | 2 | 2 | 4 | Operations
V-225 → P-225B | No/Low | Flow | No/Low Flow | Incorrect feed ratio or dosage deviation | Incorrect upstream ratio means less condensate in V-225; reduced flow | Medium | 3 | 3 | 9 | Low | Review/lock feed ratio controllers | Low | 2 | 2 | 4 | Low | Improve feed ratio setpoint confirmation | 2 | 2 | 4 | Engineering
V-225 → P-225B | No/Low | Flow | No/Low Flow | Abnormal circulation imbalance (inlet > outlet; unequal flows) | Tower liquid inventory imbalanced; pumps starved; reflux loss; tower upsets | Medium | 3 | 3 | 9 | Low | Balance alarms; LIC-225 interlock | Low | 2 | 2 | 4 | Low | Increase balance checks during operation | 2 | 2 | 4 | Operations
V-225 → P-225B | No/Low | Flow | No/Low Flow | Vessel operating empty or insufficient level (dry running) | Pump cavitates and fails if V-225 dry; no flow; equipment damage | High | 4 | 5 | 20 | Medium | Low-low level switch & pump trip | Medium | 3 | 4 | 12 | Medium | Add redundant low-low trip for P225A/B | 3 | 4 | 12 | Engineering
V-225 → P-225B | No/Low | Flow | No/Low Flow | Vessel operating overfilled (high level) | Overfill may cause no flow to pump (vapor lock); spill if vented | High | 3 | 5 | 15 | Medium | High level alarm & shutdown interlock | Medium | 2 | 4 | 8 | Medium | Calibrate high-level switches per schedule | 2 | 4 | 8 | Maintenance
V-225 → P-225B | No/Low | Flow | No/Low Flow | Internal decomposition of process medium (gas release; thermal breakdown) | Gas formation reduces available liquid for pump; exotherm risk | Medium | 3 | 4 | 12 | Low | Column temp overrun alarm | Low | 2 | 2 | 4 | Low | Analyze product for decomposition regularly | 2 | 2 | 4 | Operations
V-225 → P-225B | No/Low | Flow | No/Low Flow | Ambient high temperature (external fire; hot weather) | Vapor loss before pump; reduced flow due to flashing; fire escalation risk | High | 4 | 4 | 16 | Medium | Fire/smoke detection; insulation | Medium | 3 | 3 | 9 | Medium | Assess insulation and fireproofing at V-225 | 3 | 3 | 9 | Engineering
V-225 → P-225B | No/Low | Flow | No/Low Flow | Ambient low temperature (cold weather; freezing) | Possible line or valve freezing radically reduces flow | Medium | 3 | 3 | 9 | Low | Heat tracing; insulation; temp alarm | Low | 2 | 2 | 4 | Low | Check/repair insulation prior to winter | 2 | 2 | 4 | Maintenance
V-225 → P-225B | No/Low | Flow | No/Low Flow | External mechanical impact or vibration | Impact bends piping; blocks/restricts flow; possible leak; injury or release | Medium | 3 | 4 | 12 | Low | Pipe rack protection; routine patrols | Low | 2 | 2 | 4 | Low | Install barriers around vulnerable piping | 2 | 2 | 4 | Engineering
V-225 → P-225B | No/Low | Flow | No/Low Flow | Abnormal source contamination (impurities; off-spec feed) | Solids/clay from upstream fouls line/pump resulting in low flow; off-spec | Medium | 3 | 3 | 9 | Low | Inlet strainer and lab grab samples | Low | 2 | 2 | 4 | Low | Install finer strainer upstream | 2 | 2 | 4 | Maintenance
V-225 → P-225B | No/Low | Flow | No/Low Flow | Human error in operation (wrong valve; wrong sequence) | Valve closed in error; suction starves; flow stops; tower upset | High | 4 | 4 | 16 | Medium | Clear valve tags & locked open policy | Medium | 3 | 3 | 9 | Medium | Retrain operators on valve lineup | 3 | 3 | 9 | Operations
V-225 → P-225B | No/Low | Flow | No/Low Flow | Incorrect operating sequence (early or late action) | Pump started without open valve; or valve closed early on shutdown; no flow | Medium | 3 | 3 | 9 | Low | Startup/shutdown checklists | Low | 2 | 2 | 4 | Low | Automate sequence interlocks | 2 | 2 | 4 | Engineering
V-225 → P-225B | No/Low | Flow | No/Low Flow | Insufficient operating time (too short cycle; premature termination) | Pump not run long enough; fails to deliver required flow | High | 4 | 3 | 12 | Low | Operating procedures & DCS run timers | Low | 2 | 2 | 4 | Low | Implement DCS alarms for short runs | 2 | 2 | 4 | Operations
V-225 → P-225B | No/Low | Flow | No/Low Flow | Excessive operating time (too long cycle | delayed termination); Pump left on after V-225 is empty; running dry; pump failure | High | 4 | 4 | 16 | Medium | LLL switch trips pump; runtime limit alarms | Medium | 3 | 3 | 9 | Medium | Review pump auto-stop functions | 3 | 3 | 9 | Engineering
V-225 → P-225B | More | Flow | High flow in V-225 bottom outlet | Pressure instrument failure (gauge; transmitter; sensor) | Possible overfilling of downstream P-225B suction leading to pump overload and risk of pump seal failure; release of butenes if seal breaks | Medium | 3 | 3 | 9 | Low | LIC-225 alarm; high pressure trip | Low | 3 | 2 | 6 | Low | Regular calibration/testing of pressure transmitters | 3 | 2 | 6 | Maintenance
V-225 → P-225B | More | Flow | High flow in V-225 bottom outlet | Temperature instrument failure (thermometer; transmitter; sensor) | Incorrect process temperature may allow excessive flow; causing pump cavitation and vapor breakthrough | Medium | 3 | 3 | 9 | Low | Local/remote temperature alarms; process trending | Low | 3 | 2 | 6 | Low | Add redundant temperature transmitter | 3 | 2 | 6 | Engineering
V-225 → P-225B | More | Flow | High flow in V-225 bottom outlet | Level instrument failure (indicator; transmitter; sensor) | False high-level reading may open control valve excessively; risk of transfer line overpressurization | Medium | 3 | 4 | 12 | Medium | Redundant level transmitters; LIC-225 alarms | Medium | 3 | 3 | 9 | Medium | Implement regular level instrument proof testing | 3 | 3 | 9 | Maintenance
V-225 → P-225B | More | Flow | High flow in V-225 bottom outlet | Flow instrument failure (meter; sensor; transmitter) | Flow meter overreads; causing excessive pumpout or increased downstream pressure | Medium | 3 | 3 | 9 | Low | Flow monitoring in DCS; high flow alarm | Low | 2 | 2 | 4 | Low | Schedule regular calibration of flow sensors | 2 | 2 | 4 | Maintenance
V-225 → P-225B | More | Flow | High flow in V-225 bottom outlet | Incorrect instrument calibration or setpoint | Wrong setpoint on LIC-225 causes high flow through line; possible pump damage | Medium | 3 | 4 | 12 | Medium | Setpoint change logging; routine checks | Medium | 3 | 3 | 9 | Medium | Implement double verification for setpoint changes | 3 | 3 | 9 | Operations
V-225 → P-225B | More | Flow | High flow in V-225 bottom outlet | Control valve malfunction (stuck; leakage; actuator failure) | Valve V4 stuck open or fails to close; leading to possible pump flood and loss of control | High | 4 | 4 | 16 | Medium | Manual isolation valves; position indicator | Medium | 3 | 3 | 9 | Medium | Service/inspect valve actuators regularly | 3 | 3 | 9 | Maintenance
V-225 → P-225B | More | Flow | High flow in V-225 bottom outlet | Incorrect valve selection or specification | Valve installed is oversized resulting in excessive flow during normal operation | Medium | 3 | 3 | 9 | Low | Valve sizing check at design; periodic hydraulic review | Low | 2 | 2 | 4 | Low | Replace with correctly sized valve if required | 2 | 2 | 4 | Engineering
V-225 → P-225B | More | Flow | High flow in V-225 bottom outlet | Proportional/regulating valve malfunction | Control valve shorts full open; high risk of pump suction overload | High | 4 | 4 | 16 | Medium | Flow interlock; DCS high flow alarm | Medium | 3 | 3 | 9 | Medium | Add routine health check of valve position feedback | 3 | 3 | 9 | Maintenance
V-225 → P-225B | More | Flow | High flow in V-225 bottom outlet | Pneumatic valve failure or loss of actuator signal | Loss of air causes fail-open response; unintended high flow | Medium | 3 | 3 | 9 | Low | Air supply pressure monitoring; fail-safe design | Low | 2 | 2 | 4 | Low | Audit air supply and maintain backups | 2 | 2 | 4 | Maintenance
V-225 → P-225B | More | Flow | High flow in V-225 bottom outlet | Vent valve malfunction (fails closed/open during transfer or discharge) | Vent valve stuck closed increases outlet flow rate due to restricted backpressure | Medium | 3 | 3 | 9 | Low | Regular vent valve cycle checks | Low | 2 | 2 | 4 | Low | Include vent valve maintenance in PM program | 2 | 2 | 4 | Maintenance
V-225 → P-225B | More | Flow | High flow in V-225 bottom outlet | Pipeline leakage (joint failure; crack; corrosion; gasket) | Leak causes process stream loss; possible vapor cloud of butenes; fire/explosion risk | High | 5 | 3 | 15 | Medium | Pipe wall thickness monitoring; gas detection system | Medium | 5 | 2 | 10 | Medium | Inspect/replace aging pipework sections | 5 | 2 | 10 | Maintenance
V-225 → P-225B | More | Flow | High flow in V-225 bottom outlet | Pipeline blockage or obstruction (fouling; deposits; freezing; solids) | Partial blockage leads to sudden clearing “slug” - surging high flow and line/valve shock | Medium | 3 | 3 | 9 | Low | DP monitoring; maintenance draining/cleaning | Low | 2 | 2 | 4 | Low | Implement regular pipe cleaning protocol | 2 | 2 | 4 | Operations
V-225 → P-225B | More | Flow | High flow in V-225 bottom outlet | Incorrect installation or poor layout of piping/equipment | Poor slope or high points trap vapor; sudden purge causes large rush of liquid to pump | Medium | 3 | 3 | 9 | Low | Install vent points; operator awareness | Low | 2 | 2 | 4 | Low | Revise piping layout if repeated slugging observed | 2 | 2 | 4 | Engineering
V-225 → P-225B | More | Flow | High flow in V-225 bottom outlet | Vessel leakage or rupture (design or fatigue failure) | Structural failure of V-225 increases effective head to suction; possible high outflow and environmental/flammable release | High | 4 | 4 | 16 | Medium | Relief valve; periodic vessel inspection | Medium | 3 | 3 | 9 | Medium | Apply API 510 inspection schedule | 3 | 3 | 9 | Engineering
V-225 → P-225B | More | Flow | High flow in V-225 bottom outlet | Pump mechanical failure (seal; impeller; shaft; cavitation) | Pump losing integrity acts as path for liquid bypass; possible uncontrollable flow; product loss | High | 4 | 4 | 16 | Medium | Seal leak detection; pump vibration monitoring | Medium | 3 | 3 | 9 | Medium | Replace worn seals/impeller at overhaul | 3 | 3 | 9 | Maintenance
V-225 → P-225B | More | Flow | High flow in V-225 bottom outlet | Compressor or fan mechanical failure (motor; bearing; impeller) | Fan supplying N₂ purge fails; resulting pressure transient causes spike in liquid flow | Medium | 3 | 2 | 6 | Low | N₂ purge pressure regulator; local alarm | Low | 2 | 2 | 4 | Low | Check fan maintenance and N₂ supply reliability | 2 | 2 | 4 | Maintenance
V-225 → P-225B | More | Flow | High flow in V-225 bottom outlet | Vacuum pump failure (cannot achieve required vacuum) | Downstream vacuum loss inadvertently increases discharge flow | Medium | 2 | 3 | 6 | Low | Vacuum breakdown monitoring; check valves | Low | 2 | 2 | 4 | Low | Add interlock between vacuum status and pump operation | 2 | 2 | 4 | Engineering
V-225 → P-225B | More | Flow | High flow in V-225 bottom outlet | Refrigerant/utility line rupture or internal leak | High cooling water bleed-in increases condensation; increases liquid outflow from V-225 | Medium | 3 | 3 | 9 | Low | Pressure and flow monitoring on utility line | Low | 2 | 2 | 4 | Low | Strengthen maintenance frequency for utility lines | 2 | 2 | 4 | Maintenance
V-225 → P-225B | More | Flow | High flow in V-225 bottom outlet | Cylinder rupture or containment breach | Burst cylinder adds head; sudden surge through line; injury risk | High | 4 | 4 | 16 | Medium | Cylinder overpressure alarm; safety valves | Medium | 3 | 3 | 9 | Medium | Inspections/replace aged cylinders | 3 | 3 | 9 | Maintenance
V-225 → P-225B | More | Flow | High flow in V-225 bottom outlet | Drain hole blockage or inadequate drainage | Water accumulation in sump increases head; line surges when blockage clears | Medium | 3 | 3 | 9 | Low | Routine drainage inspection | Low | 2 | 2 | 4 | Low | Install high-level sensor in sump area | 2 | 2 | 4 | Engineering
V-225 → P-225B | More | Flow | High flow in V-225 bottom outlet | Equipment overheating (heater runaway; thermal stress) | Thermal expansion increases process liquid volatility; more rapid flow and possible pump damage | Medium | 3 | 3 | 9 | Low | Temperature interlock; thermal cutoff alarm | Low | 2 | 2 | 4 | Low | Review heater sizing & alarm setpoints | 2 | 2 | 4 | Engineering
V-225 → P-225B | More | Flow | High flow in V-225 bottom outlet | Abnormal wear/erosion leading to loss of containment | Erosion at pump/flange increases effective flow area; possible discharge greater than design | Medium | 3 | 3 | 9 | Low | Wall thickness checks; scheduled NDT testing | Low | 2 | 2 | 4 | Low | Increase NDT inspection frequency | 2 | 2 | 4 | Maintenance
V-225 → P-225B | More | Flow | High flow in V-225 bottom outlet | Abnormal utility supply pressure (too high or too low) | High water pressure in E-225 condenser raises condensation and V-225 level; creates risk for over-pumping | Medium | 3 | 3 | 9 | Low | Pressure reducing valve; utility pressure alarm | Low | 2 | 2 | 4 | Low | Calibrate utility pressure control devices | 2 | 2 | 4 | Maintenance
V-225 → P-225B | More | Flow | High flow in V-225 bottom outlet | Abnormal cryogenic source (LN2 evaporation; boil-off; loss of supply) | Sudden boil-off increases internal pressure; causes high transfer rates | Medium | 3 | 2 | 6 | Low | Insulation integrity checks; LN2 valve monitoring | Low | 2 | 2 | 4 | Low | Install alarm for LN2 supply events | 2 | 2 | 4 | Engineering
V-225 → P-225B | More | Flow | High flow in V-225 bottom outlet | Abnormal water supply (insufficient cooling or cleaning water) | Increased water flow in condenser increases condensation and transfer; possible sump overfill | Medium | 3 | 3 | 9 | Low | Flow control valve; cooling water flow alarm | Low | 2 | 2 | 4 | Low | Monitor condenser water flow regularly | 2 | 2 | 4 | Operations
V-225 → P-225B | More | Flow | High flow in V-225 bottom outlet | Abnormal gas supply (N₂; compressed air; other utility failure) | Erratic N₂ supply causes pressure swings and sudden surges in line | Medium | 3 | 3 | 9 | Low | N₂ pressure regulator; alarm | Low | 2 | 2 | 4 | Low | Install backup N₂ supply | 2 | 2 | 4 | Engineering
V-225 → P-225B | More | Flow | High flow in V-225 bottom outlet | Power failure (loss of electricity to motors; fans; instruments) | On power return; pump starts at max speed; risk line over-pumping | High | 4 | 4 | 16 | Medium | Auto-restart interlock; soft starter | Medium | 3 | 3 | 9 | Medium | Install controlled start for pump after outage | 3 | 3 | 9 | Engineering
V-225 → P-225B | More | Flow | High flow in V-225 bottom outlet | Cooling system failure (no circulation; fouling; exchanger blocked) | Sudden clearing increases condenser efficiency; more flow through V-225 to pump | Medium | 3 | 3 | 9 | Low | DP transmitter across cooler; high/low cooling alarm | Low | 2 | 2 | 4 | Low | Add BMS trip for cooler block detection | 2 | 2 | 4 | Engineering
V-225 → P-225B | More | Flow | High flow in V-225 bottom outlet | Heating system failure (heater not starting or insufficient duty) | Heater fails; potential head drop causing surge in condensate transfer | Medium | 3 | 2 | 6 | Low | Heater status feedback; alarm on failure | Low | 2 | 2 | 4 | Low | Add backup heater readiness checks | 2 | 2 | 4 | Maintenance
V-225 → P-225B | More | Flow | High flow in V-225 bottom outlet | Heating system uncontrolled (heater operating without cutoff) | Uncontrolled heating increases vapor pressure; net flow jumps in outlet | High | 4 | 4 | 16 | Medium | Temperature trip; ESD on high temp | Medium | 3 | 3 | 9 | Medium | Implement redundant heater cutoff | 3 | 3 | 9 | Engineering
V-225 → P-225B | More | Flow | High flow in V-225 bottom outlet | Utility connection leakage (joints; hoses; couplings) | Water leaks increase condensation; more liquid to V-225 and outlet | Medium | 3 | 3 | 9 | Low | Drip tray and leak detection | Low | 2 | 2 | 4 | Low | Audit condition of all utility hoses | 2 | 2 | 4 | Maintenance
V-225 → P-225B | More | Flow | High flow in V-225 bottom outlet | Pressure regulator malfunction (failure of PRV or regulator valve) | Regulator stuck open; excessive pressure/flow forces high transfer to pump | Medium | 3 | 3 | 9 | Low | Regulator maintenance; high pressure bypass | Low | 2 | 2 | 4 | Low | Increase PRV inspection/test schedule | 2 | 2 | 4 | Maintenance
V-225 → P-225B | More | Flow | High flow in V-225 bottom outlet | Upstream overpressure (abnormal feed source pressure) | Column pressure spike causes more condensate in V-225 and rapid transfer/start-up surge | High | 4 | 4 | 16 | Medium | Column PSV and pressure transmitter in DCS | Medium | 3 | 3 | 9 | Medium | Check upstream relief valve sizing | 3 | 3 | 9 | Engineering
V-225 → P-225B | More | Flow | High flow in V-225 bottom outlet | Downstream restriction (blockage; closed valve; isolation) | Sudden release of blockage causes a slug; high instantaneous flow to P-225B | Medium | 3 | 4 | 12 | Medium | DP across line; downstream valve position signal | Medium | 3 | 3 | 9 | Medium | Include slugging events in operator training | 3 | 3 | 9 | Operations
V-225 → P-225B | More | Flow | High flow in V-225 bottom outlet | Reverse flow due to pressure imbalance or check valve failure | Loss of check valve allows high backflow; pump overload; possible pump rupture | High | 4 | 4 | 16 | Medium | Non-return valve; NRV health check alarm | Medium | 3 | 3 | 9 | Medium | Replace/upgrade check valves on schedule | 3 | 3 | 9 | Maintenance
V-225 → P-225B | More | Flow | High flow in V-225 bottom outlet | Reaction runaway / abnormal process temperature rise | Runaway causes vapor breakthrough; increasing liquid/gas flow; high risk of downstream equipment damage | High | 4 | 5 | 20 | High | Temperature high-alarm; ESD trip | High | 4 | 4 | 16 | High | Conduct reaction audit for thermal runaways | 4 | 4 | 16 | Engineering
V-225 → P-225B | More | Flow | High flow in V-225 bottom outlet | Abnormal mixing ratio (incorrect blending; poor agitation) | Non-uniform phase; possible separation slugs liquid into line | Medium | 3 | 3 | 9 | Low | Mixer running alarm; sample checks | Low | 2 | 2 | 4 | Low | Clarify mixing requirements in SOPs | 2 | 2 | 4 | Operations
V-225 → P-225B | More | Flow | High flow in V-225 bottom outlet | Incorrect feed ratio or dosage deviation | Improper ratio increases V-225 level; potential for high flow and overflow | Medium | 3 | 3 | 9 | Low | Laboratory analysis routine; DCS trending | Low | 2 | 2 | 4 | Low | Integrate feed ratio monitor interlock | 2 | 2 | 4 | Engineering
V-225 → P-225B | More | Flow | High flow in V-225 bottom outlet | Abnormal circulation imbalance (inlet > outlet; unequal flows) | Inlet higher than design; overfills V-225; forcing out more to suction | Medium | 3 | 3 | 9 | Low | Flow and level monitoring with alarms | Low | 2 | 2 | 4 | Low | Add mass balance review to shift checklist | 2 | 2 | 4 | Operations
V-225 → P-225B | More | Flow | High flow in V-225 bottom outlet | Vessel operating empty or insufficient level (dry running) | Momentary surge as pump loses suction then regains; water hammer/line rupture possible | High | 4 | 3 | 12 | Low | Low-level interlock on V-225 | Low | 2 | 2 | 4 | Low | Set automatic stop on dry pump trips | 2 | 2 | 4 | Engineering
V-225 → P-225B | More | Flow | High flow in V-225 bottom outlet | Vessel operating overfilled (high level) | Continuous overfill maintains high outflow; risk of overflow at transfer destination | High | 4 | 5 | 20 | High | High-level alarm and trip | High | 4 | 4 | 16 | High | Upgrade overflow detection/tripping system | 4 | 4 | 16 | Engineering
V-225 → P-225B | More | Flow | High flow in V-225 bottom outlet | Internal decomposition of process medium (gas release; thermal breakdown) | Unexpected gas evolution increases pressure and flow out of V-225 | High | 4 | 4 | 16 | Medium | Process gas monitoring/thermal checks | Medium | 3 | 3 | 9 | Medium | Update T&I schedule for decomposition checks | 3 | 3 | 9 | Maintenance
V-225 → P-225B | More | Flow | High flow in V-225 bottom outlet | Ambient high temperature (external fire; hot weather) | Loss of cooling; increases vapor pressure; causes liquid surge out of V-225 | High | 4 | 4 | 16 | Medium | Ambient temperature alarms; fire detection | Medium | 3 | 3 | 9 | Medium | Audit insulation/fire risk factors annually | 3 | 3 | 9 | Engineering
V-225 → P-225B | More | Flow | High flow in V-225 bottom outlet | Ambient low temperature (cold weather; freezing) | Freeze-up then sudden thaw causes water/condensate surge; equipment flooding | Medium | 3 | 3 | 9 | Low | Thermal insulation; heat tracing; temperature alarm | Low | 2 | 2 | 4 | Low | Review seasonal operation procedures | 2 | 2 | 4 | Operations
V-225 → P-225B | More | Flow | High flow in V-225 bottom outlet | External mechanical impact or vibration | Shock dislodges blockage or valve internals; temporarily high flow to P-225B | High | 5 | 3 | 15 | Medium | Pipe/vessel supports; vibration sensors | Medium | 5 | 2 | 10 | Medium | Install/upgrade anti-vibration supports | 5 | 2 | 10 | Engineering
V-225 → P-225B | More | Flow | High flow in V-225 bottom outlet | Abnormal source contamination (impurities; off-spec feed) | Impurities cause phase separation; sudden surge of liquid or gas into line | Medium | 3 | 3 | 9 | Low | Feedstock analysis protocol | Low | 2 | 2 | 4 | Low | Strengthen off-spec isolation procedure | 2 | 2 | 4 | Operations
V-225 → P-225B | More | Flow | High flow in V-225 bottom outlet | Human error in operation (wrong valve; wrong sequence) | Manual opening of wrong valve leads to unexpected surge to P-225B | High | 4 | 4 | 16 | Medium | Valve tagging/system color-coding; operator training | Medium | 3 | 3 | 9 | Medium | Institute valve lineup double-check | 3 | 3 | 9 | Operations
V-225 → P-225B | More | Flow | High flow in V-225 bottom outlet | Incorrect operating sequence (early or late action) | Premature start of P-225B or mis-coordinated valve opening; high/inrush flow risk | Medium | 3 | 3 | 9 | Low | Standard operating procedure sign-off | Low | 2 | 2 | 4 | Low | Update startup/shutdown training | 2 | 2 | 4 | Operations
V-225 → P-225B | More | Flow | High flow in V-225 bottom outlet | Insufficient operating time (too short cycle; premature termination) | Opening V4 late causes pent-up liquid released as surge to pump | Medium | 3 | 2 | 6 | Low | Shift logbook review; timer on transfer steps | Low | 2 | 2 | 4 | Low | Train operators on steady withdrawal timing | 2 | 2 | 4 | Operations
V-225 → P-225B | More | Flow | High flow in V-225 bottom outlet | Excessive operating time (too long cycle | delayed termination); Transfer valve left open too long; excessive net flow and capacity breach | High | 4 | 4 | 16 | Medium | Transfer cycle timer; DCS interlock | Medium | 3 | 3 | 9 | Medium | Put valve auto-close on excess time detected | 3 | 3 | 9 | Engineering
P-225A → C-220 | No/Low | Flow | No/Low Flow | Pressure instrument failure (gauge; transmitter; sensor) | Reflux flow to C-220 reduced due to inability to detect low pressure in line; poor separation; potential off-spec product | Medium | 3 | 4 | 12 | Low | Local pressure gauge; DCS pressure alarm | Low | 2 | 2 | 4 | Low | Add redundant transmitter and conduct routine calibration | 2 | 2 | 4 | Engineering
P-225A → C-220 | No/Low | Flow | No/Low Flow | Temperature instrument failure (thermometer; transmitter; sensor) | Low reflux flow not detected due to undetected low temperature in column top; product quality issues | Medium | 3 | 4 | 12 | Low | Temperature alarms and recorders | Low | 2 | 2 | 4 | Low | Install temperature transmitter voting logic | 2 | 2 | 4 | Engineering
P-225A → C-220 | No/Low | Flow | No/Low Flow | Level instrument failure (indicator; transmitter; sensor) | Low drum level not detected; causing pumps to lose suction and stop reflux; tower operation upset | Medium | 3 | 4 | 12 | Low | High and low level alarms; pump trip interlock | Low | 2 | 2 | 4 | Low | Implement regular level instrument proof tests | 2 | 2 | 4 | Engineering
P-225A → C-220 | No/Low | Flow | No/Low Flow | Flow instrument failure (meter; sensor; transmitter) | Low or zero reflux flow undetected; extended off-spec separation | Medium | 3 | 4 | 12 | Low | Flow transmitter FIC-225-REFLUX; DCS alarm | Low | 2 | 2 | 4 | Low | Install independent flow verification device | 2 | 2 | 4 | Engineering
P-225A → C-220 | No/Low | Flow | No/Low Flow | Incorrect instrument calibration or setpoint | Wrong setpoint causes valve V7 to remain closed or too restricted; leading to no/low flow; off-spec product | Medium | 3 | 4 | 12 | Low | Routine calibration; operator training | Low | 2 | 2 | 4 | Low | Add calibration check to annual maintenance | 2 | 2 | 4 | Engineering
P-225A → C-220 | No/Low | Flow | No/Low Flow | Control valve malfunction (stuck; leakage; actuator failure) | If V7 fails closed; reflux flow ceases to C-220; resulting in reduced separation; off-spec; possible high column temperature | High | 4 | 4 | 16 | Medium | Control valve position feedback; manual bypass line | Medium | 3 | 3 | 9 | Medium | Implement preventative maintenance on V7 actuator | 3 | 3 | 9 | Maintenance
P-225A → C-220 | No/Low | Flow | No/Low Flow | Incorrect valve selection or specification | Improperly sized or selected V7 cannot provide required flow; leading to chronic low reflux; off-design operation | Medium | 3 | 3 | 9 | Low | Startup performance review; valve Cv calculations | Low | 2 | 2 | 4 | Low | Specify re-sizing study during next shutdown | 2 | 2 | 4 | Engineering
P-225A → C-220 | No/Low | Flow | No/Low Flow | Proportional/regulating valve malfunction | Regulating valve response is poor or sluggish; so low reflux persists unnoticed; driving unstable tower operation | Medium | 3 | 4 | 12 | Low | Valve diagnostics system; DCS trend analysis | Low | 2 | 2 | 4 | Low | Upgrade positioner to intelligent type | 2 | 2 | 4 | Engineering
P-225A → C-220 | No/Low | Flow | No/Low Flow | Pneumatic valve failure or loss of actuator signal | Air supply loss prevents V7 opening; no/low flow to tower; separation upset; possible tray damage | Medium | 3 | 4 | 12 | Low | Air failure alarm; hand valve available | Low | 2 | 2 | 4 | Low | Install air accumulator for actuator | 2 | 2 | 4 | Engineering
P-225A → C-220 | No/Low | Flow | No/Low Flow | Vent valve malfunction (fails closed/open during transfer or discharge) | Venting path blocks; causing vacuum in reflux line; pump cavitation and possible pump damage | Medium | 3 | 3 | 9 | Low | Vent valve status indicators | Low | 2 | 2 | 4 | Low | Regular vent valve operability tests | 2 | 2 | 4 | Maintenance
P-225A → C-220 | No/Low | Flow | No/Low Flow | Pipeline leakage (joint failure; crack; corrosion; gasket) | Loss of product through leak reduces actual flow to C-220; environmental and fire hazard | High | 4 | 4 | 16 | Medium | Area gas detectors; sump collection | Medium | 3 | 3 | 9 | Medium | Intensify line inspection routines | 3 | 3 | 9 | Maintenance
P-225A → C-220 | No/Low | Flow | No/Low Flow | Pipeline blockage or obstruction (fouling; deposits; freezing; solids) | Blocked line drops or halts reflux flow; process upsets; possible pump overpressure | High | 4 | 4 | 16 | Medium | Differential pressure monitoring; cleaning schedule | Medium | 3 | 3 | 9 | Medium | Increase frequency of line pigging/cleaning | 3 | 3 | 9 | Operations
P-225A → C-220 | No/Low | Flow | No/Low Flow | Incorrect installation or poor layout of piping/equipment | Installed with excessive bends or high points; air lock or poor pumping possible; chronic low flow | Medium | 3 | 3 | 9 | Low | Commissioning hydraulic testing | Low | 2 | 2 | 4 | Low | Review as-built drawings for improvements | 2 | 2 | 4 | Engineering
P-225A → C-220 | No/Low | Flow | No/Low Flow | Vessel leakage or rupture (design or fatigue failure) | Drum or tower leak reduces available reflux for recycling; possible hydrocarbon release | High | 4 | 4 | 16 | Medium | Overpressure protection; periodic integrity tests | Medium | 3 | 3 | 9 | Medium | Increase NDT frequency on V-225/C-220 shells | 3 | 3 | 9 | Engineering
P-225A → C-220 | No/Low | Flow | No/Low Flow | Pump mechanical failure (seal; impeller; shaft; cavitation) | Pump P-225A fails; reflux flow ceases; tower separation cannot be maintained; tray damage | High | 4 | 4 | 16 | Medium | Auto pump start-over from P-225B; high temp alarm | Medium | 3 | 3 | 9 | Medium | Increase pump preventive maintenance | 3 | 3 | 9 | Maintenance
P-225A → C-220 | No/Low | Flow | No/Low Flow | Compressor or fan mechanical failure (motor; bearing; impeller) | If any associated vent or vapor return fan fails; backpressure reduces flow; poor operation | Medium | 3 | 3 | 9 | Low | Auxiliary fan interlocks | Low | 2 | 2 | 4 | Low | Schedule motor vibration analysis | 2 | 2 | 4 | Maintenance
P-225A → C-220 | No/Low | Flow | No/Low Flow | Vacuum pump failure (cannot achieve required vacuum) | Failure leads to vapor lock in reflux drum; pump cannot draw; causing low or no flow | Medium | 3 | 3 | 9 | Low | Vacuum breaker and alarms on drum | Low | 2 | 2 | 4 | Low | Review drum venting/vacuum relief design | 2 | 2 | 4 | Engineering
P-225A → C-220 | No/Low | Flow | No/Low Flow | Refrigerant/utility line rupture or internal leak | Loss of cooling water or refrigerant in E-225; insufficient reflux produced; tower overhead temp rises | High | 4 | 4 | 16 | Medium | Utility supply pressure indication; temp alarms | Medium | 3 | 3 | 9 | Medium | Install redundant temp monitoring on overhead | 3 | 3 | 9 | Engineering
P-225A → C-220 | No/Low | Flow | No/Low Flow | Cylinder rupture or containment breach | Rupture of LPG/chemical utility vessel causes utility outage; preventing reflux generation | High | 4 | 4 | 16 | Medium | Cylinder integrity tests; ESD system | Medium | 3 | 3 | 9 | Medium | Increase cylinder wall inspection frequency | 3 | 3 | 9 | Maintenance
P-225A → C-220 | No/Low | Flow | No/Low Flow | Drain hole blockage or inadequate drainage | Condensate drains blocked; water accumulation in V-225 decreases liquid surge; leads to pump cavitation | Medium | 3 | 3 | 9 | Low | Drain inspection and cleaning | Low | 2 | 2 | 4 | Low | Implement drain maintenance schedule | 2 | 2 | 4 | Maintenance
P-225A → C-220 | No/Low | Flow | No/Low Flow | Equipment overheating (heater runaway; thermal stress) | Loss of reflux flow leads to column top overheating; risk of product degradation | High | 4 | 4 | 16 | Medium | Temperature interlocks; trip on high temp | Medium | 3 | 3 | 9 | Medium | Review high temperature trip setpoints | 3 | 3 | 9 | Engineering
P-225A → C-220 | No/Low | Flow | No/Low Flow | Abnormal wear/erosion leading to loss of containment | Pipe wall thinning causes leak; reducing flow; with fire/explosion risk | High | 4 | 4 | 16 | Medium | Wall thickness surveys; corrosion coupons | Medium | 3 | 3 | 9 | Medium | Shorten wall thickness survey intervals | 3 | 3 | 9 | Engineering
P-225A → C-220 | No/Low | Flow | No/Low Flow | Abnormal utility supply pressure (too high or too low) | Low instrument air causes valve closure; or low cooling water depresses condensation and reflux | Medium | 3 | 4 | 12 | Low | Utility pressure alarms | Low | 2 | 2 | 4 | Low | Add low-pressure interlock for reflux control | 2 | 2 | 4 | Engineering
P-225A → C-220 | No/Low | Flow | No/Low Flow | Abnormal cryogenic source (LN2 evaporation; boil-off; loss of supply) | If cryogenic N2 used in sealing or blanketing fails; air ingress; leading to pump NPSH loss; vapor locking | Medium | 3 | 3 | 9 | Low | Cryogenic supply alarms | Low | 2 | 2 | 4 | Low | Audit cryogenic source system reliability | 2 | 2 | 4 | Engineering
P-225A → C-220 | No/Low | Flow | No/Low Flow | Abnormal water supply (insufficient cooling or cleaning water) | Insufficient cooling to condenser E-225; less condensation and reflux; possible high tower pressure | Medium | 3 | 4 | 12 | Low | Cooling water supply interlocks | Low | 2 | 2 | 4 | Low | Add low water flow trip to condenser system | 2 | 2 | 4 | Engineering
P-225A → C-220 | No/Low | Flow | No/Low Flow | Abnormal gas supply (N₂; compressed air; other utility failure) | No N₂ purge or air for actuator; reflux cut off; product off-spec; possible oxygen ingress hazard | High | 4 | 4 | 16 | Medium | Gas supply pressure monitoring/alarm | Medium | 3 | 3 | 9 | Medium | Add automatic switchover or backup supply | 3 | 3 | 9 | Engineering
P-225A → C-220 | No/Low | Flow | No/Low Flow | Power failure (loss of electricity to motors; fans; instruments) | Loss of power to P-225A/B; reflux ceases; process upsets; possible temperature excursions | High | 4 | 4 | 16 | Medium | Emergency generator; UPS for controls | Medium | 3 | 3 | 9 | Medium | Verify automatic pump transfer on loss of power | 3 | 3 | 9 | Engineering
P-225A → C-220 | No/Low | Flow | No/Low Flow | Cooling system failure (no circulation; fouling; exchanger blocked) | Condenser E-225 cannot cool vapors; reflux not formed; tower overheats; increased pressure | High | 4 | 4 | 16 | Medium | Temperature and pressure alarms; bypass option | Medium | 3 | 3 | 9 | Medium | Implement condenser cleaning plan | 3 | 3 | 9 | Maintenance
P-225A → C-220 | No/Low | Flow | No/Low Flow | Heating system failure (heater not starting or insufficient duty) | If tracing on line lost; condensation forms; line blockage and loss of flow | Medium | 3 | 3 | 9 | Low | Heater status alarm; manual check | Low | 2 | 2 | 4 | Low | Review trace heater routine checks | 2 | 2 | 4 | Maintenance
P-225A → C-220 | No/Low | Flow | No/Low Flow | Heating system uncontrolled (heater operating without cutoff) | Uncontrolled heater operation causes vaporization in line; cavitating pump and halting flow | High | 4 | 4 | 16 | Medium | Temperature cutout interlock | Medium | 3 | 3 | 9 | Medium | Lock out heater on pump shut | 3 | 3 | 9 | Engineering
P-225A → C-220 | No/Low | Flow | No/Low Flow | Utility connection leakage (joints; hoses; couplings) | Loss of utility for actuator or cooling; resulting in no/low reflux; possible hydrocarbon release | High | 4 | 4 | 16 | Medium | Joint inspection and leak testing | Medium | 3 | 3 | 9 | Medium | Install quick connect couplings | 3 | 3 | 9 | Maintenance
P-225A → C-220 | No/Low | Flow | No/Low Flow | Pressure regulator malfunction (failure of PRV or regulator valve) | Regulator fails closed; air supply to V7 lost; or cooling water unavailable to E-225; low/no flow | Medium | 3 | 4 | 12 | Low | PRV regular testing | Low | 2 | 2 | 4 | Low | Add secondary regulator in parallel | 2 | 2 | 4 | Maintenance
P-225A → C-220 | No/Low | Flow | No/Low Flow | Upstream overpressure (abnormal feed source pressure) | Excessive upstream pressure causes relief; downstream pumps auto-trip; halting flow | Medium | 3 | 3 | 9 | Low | High pressure alarm/trip | Low | 2 | 2 | 4 | Low | Install upstream rupture disk for quick relief | 2 | 2 | 4 | Engineering
P-225A → C-220 | No/Low | Flow | No/Low Flow | Downstream restriction (blockage; closed valve; isolation) | Closed valve at C-220 head or process restriction; reflux flow stops; impacting separation and level | High | 4 | 4 | 16 | Medium | Valve status indicators/alarm | Medium | 3 | 3 | 9 | Medium | Implement line walkdown prior to start-up | 3 | 3 | 9 | Operations
P-225A → C-220 | No/Low | Flow | No/Low Flow | Reverse flow due to pressure imbalance or check valve failure | Product backflow into V-225 or pump; causes net outflow from system and no product forward | High | 4 | 4 | 16 | Medium | Check valve; reverse flow alarm | Medium | 3 | 3 | 9 | Medium | Install additional check valve closer to column | 3 | 3 | 9 | Engineering
P-225A → C-220 | No/Low | Flow | No/Low Flow | Reaction runaway / abnormal process temperature rise | Process upsets drive unexpected vapor release to overhead; no reflux can be generated | High | 4 | 4 | 16 | Medium | Temperature trend alarm; operator response | Medium | 3 | 3 | 9 | Medium | Install advanced tower temperature monitoring | 3 | 3 | 9 | Engineering
P-225A → C-220 | No/Low | Flow | No/Low Flow | Abnormal mixing ratio (incorrect blending; poor agitation) | Incorrect ratios cause phase split or poor condensation; reflux flow insufficient | Medium | 3 | 3 | 9 | Low | Ratio monitoring and alarms | Low | 2 | 2 | 4 | Low | Add process mixing quality audit | 2 | 2 | 4 | Operations
P-225A → C-220 | No/Low | Flow | No/Low Flow | Incorrect feed ratio or dosage deviation | Poor tower separation produces off-spec; results in more bottom product and less light top for reflux | Medium | 3 | 3 | 9 | Low | Feed flow checks; online sampling | Low | 2 | 2 | 4 | Low | Increase online n-butane analysis frequency | 2 | 2 | 4 | Operations
P-225A → C-220 | No/Low | Flow | No/Low Flow | Abnormal circulation imbalance (inlet > outlet; unequal flows) | Pump discharge is not matched to return flow; tower surges; reflux remains low | Medium | 3 | 3 | 9 | Low | Flow control via FIC-225-REFLUX | Low | 2 | 2 | 4 | Low | Perform mass balance audit | 2 | 2 | 4 | Engineering
P-225A → C-220 | No/Low | Flow | No/Low Flow | Vessel operating empty or insufficient level (dry running) | Drum V-225 runs dry; P-225A/B cavitate and flow stops; mechanical damage | High | 4 | 4 | 16 | Medium | Low level cutout; pump auto-trip | Medium | 3 | 3 | 9 | Medium | Ensure level switch calibration and test | 3 | 3 | 9 | Maintenance
P-225A → C-220 | No/Low | Flow | No/Low Flow | Vessel operating overfilled (high level) | Excess in V-225 drowns pump suction; causing unstable flow; possible overflow | Medium | 3 | 3 | 9 | Low | High level alarm; overflow line | Low | 2 | 2 | 4 | Low | Retest overflow protection interlocks | 2 | 2 | 4 | Maintenance
P-225A → C-220 | No/Low | Flow | No/Low Flow | Internal decomposition of process medium (gas release; thermal breakdown) | Polymerization in V-225 or column; off-gas/wax blocks lines; reflux ceases | High | 4 | 4 | 16 | Medium | Temperature control; high velocity in lines | Medium | 3 | 3 | 9 | Medium | Install online fouling detection | 3 | 3 | 9 | Engineering
P-225A → C-220 | No/Low | Flow | No/Low Flow | Ambient high temperature (external fire; hot weather) | Extreme outside temp causes line vapor lock in reflux line; flow drops to tower | High | 4 | 4 | 16 | Medium | Pipe insulation; field fire detection | Medium | 3 | 3 | 9 | Medium | Install fireproofing on exposed lines | 3 | 3 | 9 | Engineering
P-225A → C-220 | No/Low | Flow | No/Low Flow | Ambient low temperature (cold weather; freezing) | Subzero weather freezes pump line or drum; blocks or reduces reflux | High | 4 | 4 | 16 | Medium | Heat tracing; ambient temperature measurement | Medium | 3 | 3 | 9 | Medium | Verify heat trace coverage/operation | 3 | 3 | 9 | Maintenance
P-225A → C-220 | No/Low | Flow | No/Low Flow | External mechanical impact or vibration | Impact damages line/pump; causing loss of flow; possible fire/explosion | High | 4 | 4 | 16 | Medium | Pipe supports and vibration monitors | Medium | 3 | 3 | 9 | Medium | Install barriers to protect from external impact | 3 | 3 | 9 | Engineering
P-225A → C-220 | No/Low | Flow | No/Low Flow | Abnormal source contamination (impurities; off-spec feed) | Solids in V-225 foul pumps; restricting flow to C-220 and impacting product quality | Medium | 3 | 3 | 9 | Low | Feed filtration; regular sampling | Low | 2 | 2 | 4 | Low | Enhance solids filtering on feed | 2 | 2 | 4 | Engineering
P-225A → C-220 | No/Low | Flow | No/Low Flow | Human error in operation (wrong valve; wrong sequence) | Operator isolates wrong valve (V5; V7); shutting off reflux; causing loss of separation | Medium | 3 | 4 | 12 | Low | Clear valve labeling and SOPs | Low | 2 | 2 | 4 | Low | Conduct operator valve alignment training | 2 | 2 | 4 | Operations
P-225A → C-220 | No/Low | Flow | No/Low Flow | Incorrect operating sequence (early or late action) | Reflux flow not restored after pump cutover; tower runs with low/no reflux; product goes off-spec | Medium | 3 | 4 | 12 | Low | Startup and pump changeover checklists | Low | 2 | 2 | 4 | Low | Add DCS interlocks for valve sequencing | 2 | 2 | 4 | Engineering
P-225A → C-220 | No/Low | Flow | No/Low Flow | Insufficient operating time (too short cycle; premature termination) | Reflux stopped early during campaign; column separation insufficient | Medium | 3 | 3 | 9 | Low | Time-stamped batch logs | Low | 2 | 2 | 4 | Low | Install DCS timer interlock for reflux period | 2 | 2 | 4 | Engineering
P-225A → C-220 | No/Low | Flow | No/Low Flow | Excessive operating time (too long cycle | delayed termination); System runs dry; pump damage due to overextension; possible low-level cutout ignored | Medium | 3 | 3 | 9 | Low | Operating hour log; level transmitter alarm | Low | 2 | 2 | 4 | Low | Review SOP for cycle end confirmation | 2 | 2 | 4 | Operations
P-225A → C-220 | More | Flow | High Reflux Flow | Pressure instrument failure (gauge; transmitter; sensor) | Potential flooding of C-220 trays; poor overhead purity; risk of column liquid carryover; possible overpressure | Medium | 3 | 3 | 9 | Low | Pressure indicators and alarms on C-220 and V-225 | Low | 3 | 2 | 6 | Low | Implement regular pressure instrument calibration schedule | 3 | 2 | 6 | Maintenance
P-225A → C-220 | More | Flow | High Reflux Flow | Temperature instrument failure (thermometer; transmitter; sensor) | Incorrect temperature may cause operator to increase reflux mistakenly; tray flooding; loss of separation efficiency | Medium | 3 | 3 | 9 | Low | Temperature indication and alarms on column top | Low | 3 | 2 | 6 | Low | Add temperature instrument diagnostics in DCS | 3 | 2 | 6 | Engineering
P-225A → C-220 | More | Flow | High Reflux Flow | Level instrument failure (indicator; transmitter; sensor) | Erroneous low level reading in V-225 leading to excessive pump out and high reflux; risk of drum emptying/pump cavitation | Medium | 2 | 4 | 8 | Low | Level interlocks/trips on low level | Low | 2 | 2 | 4 | Low | Test level instrumentation during shutdown | 2 | 2 | 4 | Maintenance
P-225A → C-220 | More | Flow | High Reflux Flow | Flow instrument failure (meter; sensor; transmitter) | Flow meter stuck high leading to over-feed of reflux; possible upset in column operation | Medium | 2 | 4 | 8 | Low | Regular flow meter testing | Low | 2 | 2 | 4 | Low | Install redundant flow transmitter across FIC-225 | 2 | 2 | 4 | Engineering
P-225A → C-220 | More | Flow | High Reflux Flow | Incorrect instrument calibration or setpoint | Improper setpoint on FIC-225-REFLUX causes excessive reflux flow; threatens overhead product quality | Medium | 3 | 3 | 9 | Low | Setpoint change logging/review procedure | Low | 3 | 2 | 6 | Low | Enforce 2-person setpoint changes for FIC-225 | 3 | 2 | 6 | Operations
P-225A → C-220 | More | Flow | High Reflux Flow | Control valve malfunction (stuck; leakage; actuator failure) | V7 stuck open or leakage results in uncontrolled flow to C-220; overflow risk | High | 4 | 4 | 16 | Medium | Valve position feedback; flow alarm and manual bypass | Medium | 3 | 3 | 9 | Medium | Inspect/overhaul control valve V7 | 3 | 3 | 9 | Maintenance
P-225A → C-220 | More | Flow | High Reflux Flow | Incorrect valve selection or specification | Valve undersized for normal closing duty; excess flow at high pressure; flooding possible | Medium | 3 | 3 | 9 | Low | Valve sizing checked in design reviews | Low | 2 | 2 | 4 | Low | Review CV and match with process conditions | 2 | 2 | 4 | Engineering
P-225A → C-220 | More | Flow | High Reflux Flow | Proportional/regulating valve malfunction | Erratic V7 movement allowing pulses of excess flow to C-220; affects distillation | Medium | 3 | 3 | 9 | Low | Valve controller diagnostics with valve positioner feedback | Low | 2 | 2 | 4 | Low | Calibrate valve positioner quarterly | 2 | 2 | 4 | Maintenance
P-225A → C-220 | More | Flow | High Reflux Flow | Pneumatic valve failure or loss of actuator signal | Valve V7 fails open on air failure supplying excess reflux to C-220 | Medium | 3 | 3 | 9 | Low | Fail-close actuator design; air failure alarm | Low | 2 | 2 | 4 | Low | Attach high-integrity positioner to actuator | 2 | 2 | 4 | Engineering
P-225A → C-220 | More | Flow | High Reflux Flow | Vent valve malfunction (fails closed/open during transfer or discharge) | Vent valve on line fails open; air ingress causes pumps to run erratic and send pulses of reflux | Medium | 2 | 3 | 6 | Low | Vent valve position monitored regularly | Low | 2 | 1 | 2 | Low | Add vent status alarm to DCS | 2 | 1 | 2 | Instrumentation
P-225A → C-220 | More | Flow | High Reflux Flow | Pipeline leakage (joint failure; crack; corrosion; gasket) | Leak causes pressure drop; operator compensates with more pump flow; flooding C-220; personnel exposure risk | Medium | 3 | 3 | 9 | Low | Leak detection patrols | Low | 3 | 2 | 6 | Low | Replace old gaskets and monitor corrosion areas | 3 | 2 | 6 | Maintenance
P-225A → C-220 | More | Flow | High Reflux Flow | Pipeline blockage or obstruction (fouling; deposits; freezing; solids) | Partially blocked pipe increases DP; flow control overcompensates; excessive C-220 feed | Medium | 3 | 3 | 9 | Low | DP transmitter across reflux line | Low | 2 | 2 | 4 | Low | Schedule periodic line pigging/cleaning | 2 | 2 | 4 | Maintenance
P-225A → C-220 | More | Flow | High Reflux Flow | Incorrect installation or poor layout of piping/equipment | Line slope or nozzle orientation leads to surging; operator inputs more flow; spectrum of flooding events | Medium | 2 | 3 | 6 | Low | Inspection prior to commissioning | Low | 2 | 1 | 2 | Low | Re-audit line slopes and tie-ins | 2 | 1 | 2 | Engineering
P-225A → C-220 | More | Flow | High Reflux Flow | Vessel leakage or rupture (design or fatigue failure) | Rupture of V-225 increases head to pump; V7 overpressured; excessive flow to C-220; exposure hazard | High | 4 | 4 | 16 | Medium | Pressure relief on drum; periodic thickness checks | Medium | 3 | 3 | 9 | Medium | Perform vessel NDT and fitness-for-service | 3 | 3 | 9 | Engineering
P-225A → C-220 | More | Flow | High Reflux Flow | Pump mechanical failure (seal; impeller; shaft; cavitation) | Pump P-225A over-pressurizes output due to stuck open recirculation; sends excess to C-220 | High | 4 | 4 | 16 | Medium | Vibration monitoring; pressure alarms | Medium | 3 | 3 | 9 | Medium | Implement regular pump preventive maintenance | 3 | 3 | 9 | Maintenance
P-225A → C-220 | More | Flow | High Reflux Flow | Compressor or fan mechanical failure (motor; bearing; impeller) | Fan failure on air cooler (if any on line) reduces cooling; overheated liquid; viscosity drop = excess flow; flooding | Medium | 3 | 3 | 9 | Low | Motor interlocks with process trip | Low | 2 | 2 | 4 | Low | Add status check to routine PM | 2 | 2 | 4 | Maintenance
P-225A → C-220 | More | Flow | High Reflux Flow | Vacuum pump failure (cannot achieve required vacuum) | N/A minimizes product recovery; N/A | Low | 1 | 2 | 2 | Low | No vacuum system on line | Low | 1 | 2 | 2 | Low | N/A | 1 | 2 | 2 | Engineering
P-225A → C-220 | More | Flow | High Reflux Flow | Refrigerant/utility line rupture or internal leak | Rupture causes pressure imbalance; increased condensate to reflux line; flooding risk | Medium | 3 | 3 | 9 | Low | Utility supply pressure alarms | Low | 2 | 2 | 4 | Low | Inspect refrigerant piping integrity | 2 | 2 | 4 | Maintenance
P-225A → C-220 | More | Flow | High Reflux Flow | Cylinder rupture or containment breach | Rupture in portable compressed gas connected causes high air/pressure; manipulating reflux valve wrongly | Medium | 3 | 3 | 9 | Low | Isolation protocols for cylinder use | Low | 2 | 2 | 4 | Low | Add pressure relief and training for cylinder tie-in | 2 | 2 | 4 | Operations
P-225A → C-220 | More | Flow | High Reflux Flow | Drain hole blockage or inadequate drainage | Blocked drain on V-225 leads to level controller failing to trip; overflow sent to C-220 | Medium | 2 | 3 | 6 | Low | Regular drain path checks | Low | 2 | 1 | 2 | Low | Add high-level DCS alarm for blocked drain | 2 | 1 | 2 | Maintenance
P-225A → C-220 | More | Flow | High Reflux Flow | Equipment overheating (heater runaway; thermal stress) | Overheated electrical panel triggers open-then-stuck valve; uncontrolled reflux flow | Medium | 3 | 3 | 9 | Low | Thermal cutoff relays for panel heating | Low | 2 | 2 | 4 | Low | Add over-temp alarm on panel | 2 | 2 | 4 | Engineering
P-225A → C-220 | More | Flow | High Reflux Flow | Abnormal wear/erosion leading to loss of containment | Pipe thinning from erosion results in hole; pressure drop; operator compensates and increases reflux | Medium | 3 | 3 | 9 | Low | Pipe thickness UT monitoring | Low | 2 | 2 | 4 | Low | Implement erosion mapping in PM | 2 | 2 | 4 | Maintenance
P-225A → C-220 | More | Flow | High Reflux Flow | Abnormal utility supply pressure (too high or too low) | High instrument air causes valve to drift further open; excessive reflux; flooding | Medium | 3 | 3 | 9 | Low | Utility supply pressure gauges and alarms | Low | 2 | 2 | 4 | Low | Install air supply pressure regulator | 2 | 2 | 4 | Engineering
P-225A → C-220 | More | Flow | High Reflux Flow | Abnormal cryogenic source (LN2 evaporation; boil-off; loss of supply) | Unexpected boil-off increases system pressure; reflux control upsets; surges to C-220 | Medium | 3 | 3 | 9 | Low | Boil-off relief systems interlocked | Low | 2 | 2 | 4 | Low | Review LN2 tie-in and isolation logic | 2 | 2 | 4 | Engineering
P-225A → C-220 | More | Flow | High Reflux Flow | Abnormal water supply (insufficient cooling or cleaning water) | Insufficient cooling causes higher vaporization; more condensate; pumps run excess reflux | Low | 2 | 2 | 4 | Low | Cooling water flow/temperature alarms | Low | 2 | 2 | 4 | Low | Add cooling water low-flow trip to E-225 | 2 | 2 | 4 | Engineering
P-225A → C-220 | More | Flow | High Reflux Flow | Abnormal gas supply (N₂; compressed air; other utility failure) | Air supply spike opens V7 further; excess reflux; flooding | Medium | 3 | 3 | 9 | Low | Compressed air interlocks/instrumentation | Low | 2 | 2 | 4 | Low | Validate setpoint air supply PRVs | 2 | 2 | 4 | Maintenance
P-225A → C-220 | More | Flow | High Reflux Flow | Power failure (loss of electricity to motors; fans; instruments) | Following restoration; erratic valve operation causes too much reflux flow; overflow risk | Medium | 3 | 3 | 9 | Low | UPS to panel and automated sequencing | Low | 2 | 2 | 4 | Low | Install auto-start logic to pumps with ramp rates | 2 | 2 | 4 | Engineering
P-225A → C-220 | More | Flow | High Reflux Flow | Cooling system failure (no circulation; fouling; exchanger blocked) | Excess hot condensate supplied to pump; lower viscosity; pump overfeeds reflux; flooding C-220 | Medium | 3 | 3 | 9 | Low | Cooling system health monitoring | Low | 2 | 2 | 4 | Low | Schedule annual cleaning and performance review | 2 | 2 | 4 | Maintenance
P-225A → C-220 | More | Flow | High Reflux Flow | Heating system failure (heater not starting or insufficient duty) | Low process temperature triggers operator to increase reflux (chasing target purity) | Low | 2 | 2 | 4 | Low | Heater trip alarms; operational review | Low | 2 | 2 | 4 | Low | Operator instruction for "no increase on low T" | 2 | 2 | 4 | Operations
P-225A → C-220 | More | Flow | High Reflux Flow | Heating system uncontrolled (heater operating without cutoff) | Overtemperature in overhead line causes V7 to modulate inappropriately; more reflux; flooding | Medium | 3 | 3 | 9 | Low | Emergency shutdown function | Low | 2 | 2 | 4 | Low | Add SCADA high-T auto shutdown | 2 | 2 | 4 | Engineering
P-225A → C-220 | More | Flow | High Reflux Flow | Utility connection leakage (joints; hoses; couplings) | Leak detected; operator raises reflux flow to compensate for heating/cooling loss; column upsets | Medium | 3 | 3 | 9 | Low | Joint tightness audits | Low | 2 | 2 | 4 | Low | Implement leak testing on utility connections | 2 | 2 | 4 | Maintenance
P-225A → C-220 | More | Flow | High Reflux Flow | Pressure regulator malfunction (failure of PRV or regulator valve) | Failed open regulator on instrument air supply; drives V7 too far open; flooding tower | Medium | 3 | 3 | 9 | Low | PRV test schedule; air supply alarms | Low | 2 | 2 | 4 | Low | Calibration/test air PRVs | 2 | 2 | 4 | Maintenance
P-225A → C-220 | More | Flow | High Reflux Flow | Upstream overpressure (abnormal feed source pressure) | High V-225 pressure = increased pump discharge; V7 opens further; excessive reflux and flooding | Medium | 3 | 3 | 9 | Low | Pressure relief valves; pressure alarms | Low | 2 | 2 | 4 | Low | Install automatic shutdown above setpoint pressure | 2 | 2 | 4 | Engineering
P-225A → C-220 | More | Flow | High Reflux Flow | Downstream restriction (blockage; closed valve; isolation) | Pressure build-up backs into pump; operator opens V7 more to compensate; risk of overpressure and flooding | Medium | 3 | 3 | 9 | Low | Interlocks downstream for process flow | Low | 2 | 2 | 4 | Low | Add DP monitoring at C-220 inlet/outlet | 2 | 2 | 4 | Engineering
P-225A → C-220 | More | Flow | High Reflux Flow | Reverse flow due to pressure imbalance or check valve failure | Condensate backflows from C-220 into drum; operator sees reduced level/flow and raises reflux; flooding | Medium | 3 | 3 | 9 | Low | Check valves integrity tested annually | Low | 2 | 2 | 4 | Low | Replace worn/non-tight check valves | 2 | 2 | 4 | Maintenance
P-225A → C-220 | More | Flow | High Reflux Flow | Reaction runaway / abnormal process temperature rise | Rapid temperature rise in overhead causes higher vapor traffic; more condensate; overfeed pump; flooding | High | 4 | 4 | 16 | Medium | Column temperature alarms/shutdown | Medium | 3 | 3 | 9 | Medium | Review protection schemes for top temperature | 3 | 3 | 9 | Engineering
P-225A → C-220 | More | Flow | High Reflux Flow | Abnormal mixing ratio (incorrect blending; poor agitation) | Misadjusted blending before column causes tower instability; operators increase reflux; upsets | Medium | 3 | 3 | 9 | Low | Good blending/mixing controls upstream | Low | 2 | 2 | 4 | Low | Periodic check of upstream blend ratio | 2 | 2 | 4 | Operations
P-225A → C-220 | More | Flow | High Reflux Flow | Incorrect feed ratio or dosage deviation | Low main feed means reflux percent is excessive to C-220; flooding trays; product quality risk | Medium | 3 | 3 | 9 | Low | Feed rate interlock | Low | 2 | 2 | 4 | Low | Install feed/reflux ratio controller | 2 | 2 | 4 | Engineering
P-225A → C-220 | More | Flow | High Reflux Flow | Abnormal circulation imbalance (inlet > outlet; unequal flows) | Net accumulation of reflux; tray flooding; loss of separation | Medium | 3 | 3 | 9 | Low | Column mass balance trending | Low | 2 | 2 | 4 | Low | Use mass flow meter on reflux and overhead | 2 | 2 | 4 | Engineering
P-225A → C-220 | More | Flow | High Reflux Flow | Vessel operating empty or insufficient level (dry running) | Pump P-225A runs dry; but if powered level indication fails; control valve V7 may open fully to chase measured flow | Medium | 2 | 3 | 6 | Low | Low-low level trip protection on V-225 | Low | 2 | 1 | 2 | Low | Add redundant low-level transmitter | 2 | 1 | 2 | Engineering
P-225A → C-220 | More | Flow | High Reflux Flow | Vessel operating overfilled (high level) | Overfilled V-225 gives higher NPSH available; P-225A can overfeed and V7 may open wider if indicated; flooding C-220 | Medium | 3 | 3 | 9 | Low | High-level alarms/interlocks | Low | 2 | 2 | 4 | Low | Update overflow response SOP | 2 | 2 | 4 | Operations
P-225A → C-220 | More | Flow | High Reflux Flow | Internal decomposition of process medium (gas release; thermal breakdown) | Uncontrolled decomposition causes surges; increased vapor/condensate; excess reflux as system tries to compensate | Medium | 3 | 3 | 9 | Low | Column overhead venting; Low/High alarms | Low | 2 | 2 | 4 | Low | Review temp profile and decomposition studies | 2 | 2 | 4 | Engineering
P-225A → C-220 | More | Flow | High Reflux Flow | Ambient high temperature (external fire; hot weather) | Ambient heat increases column pressure; reflux rates driven higher to control n-butane; column flooding | Medium | 3 | 3 | 9 | Low | Fire detection/alarm; heat tracing audits | Low | 2 | 2 | 4 | Low | Re-examine summer operation procedures | 2 | 2 | 4 | Operations
P-225A → C-220 | More | Flow | High Reflux Flow | Ambient low temperature (cold weather; freezing) | Reduced condensate temperature increases pumpability; overfeeds reflux if not controlled | Medium | 3 | 3 | 9 | Low | Winterization; heat tracing | Low | 2 | 2 | 4 | Low | Add low temp alarm to E-225 | 2 | 2 | 4 | Engineering
P-225A → C-220 | More | Flow | High Reflux Flow | External mechanical impact or vibration | Pipe hit by mobile equipment can cause V7 to go open unintentionally; excessive C-220 reflux | Medium | 3 | 3 | 9 | Low | Traffic barriers; pipe supports | Low | 2 | 2 | 4 | Low | Install impact guards/markings | 2 | 2 | 4 | Engineering
P-225A → C-220 | More | Flow | High Reflux Flow | Abnormal source contamination (impurities; off-spec feed) | Off-spec reflux composition requires more flow to meet spec; increases flooding and poor separation | Medium | 3 | 3 | 9 | Low | Feed sampling; lab analysis | Low | 2 | 2 | 4 | Low | Feedback trim of reflux flow setpoint from analyzer | 2 | 2 | 4 | Operations
P-225A → C-220 | More | Flow | High Reflux Flow | Human error in operation (wrong valve; wrong sequence) | Operator opens both V7 and V5 in error; excessive flow to column; potential spill | Medium | 3 | 3 | 9 | Low | Valve position indication; operation checklist | Low | 2 | 2 | 4 | Low | Update and retrain on startup/operation procedures | 2 | 2 | 4 | Operations
P-225A → C-220 | More | Flow | High Reflux Flow | Incorrect operating sequence (early or late action) | Operator brings pump online without line up checks; V7 opens too soon; overfeeds C-220 | Medium | 3 | 3 | 9 | Low | Operation SOPs; permit checklist | Low | 2 | 2 | 4 | Low | Conduct operator refresher | 2 | 2 | 4 | Operations
P-225A → C-220 | More | Flow | High Reflux Flow | Insufficient operating time (too short cycle; premature termination) | Manual control: chasing n-butane spec may lead to fast increase in reflux before system stabilizes; upsets | Low | 2 | 2 | 4 | Low | Operation logbooks for event tracking | Low | 2 | 2 | 4 | Low | Automate sample trending for decision making | 2 | 2 | 4 | Engineering
P-225A → C-220 | More | Flow | High Reflux Flow | Excessive operating time (too long cycle | delayed termination); Late closure of V7 during changeover/maintenance can overfeed reflux into C-220; flooding | Medium | 3 | 3 | 9 | Low | Shutdown sequence logic | Low | 2 | 2 | 4 | Low | Install closure timer or reminder for V7 | 2 | 2 | 4 | Engineering
P-225B → C-220 | No/Low | Flow | No/Low Flow | Pressure instrument failure (gauge; transmitter; sensor) | Reflux flow loss goes undetected; resulting in poor column separation; off-spec Butene-1 product; and potential tower temperature excursions | High | 4 | 4 | 16 | Medium | Redundant pressure transmitters with alarm | Medium | 3 | 3 | 9 | Medium | Install independent pressure gauge and regular calibration | 3 | 3 | 9 | Engineering
P-225B → C-220 | No/Low | Flow | No/Low Flow | Temperature instrument failure (thermometer; transmitter; sensor) | Temperature change at column top is not detected; can result in missed diagnosis of no/low reflux; impacting separation efficiency | Medium | 3 | 4 | 12 | Medium | Top temperature indicator and low temperature alarm | Medium | 2 | 3 | 6 | Medium | Add remote temperature sensor to column top | 2 | 3 | 6 | Engineering
P-225B → C-220 | No/Low | Flow | No/Low Flow | Level instrument failure (indicator; transmitter; sensor) | False V-225 level reading permits reflux pump to run dry or trip unnecessarily; risking pump damage or stoppage of reflux | Medium | 2 | 3 | 6 | Low | Dual level transmitters with low-low level trip | Low | 1 | 2 | 2 | Low | Schedule frequent instrument calibration checks | 1 | 2 | 2 | Maintenance
P-225B → C-220 | No/Low | Flow | No/Low Flow | Flow instrument failure (meter; sensor; transmitter) | Failure of FIC-225-REFLUX masks low/no flow; risking poor tower operation and off-spec product | High | 3 | 4 | 12 | Medium | Regular flowmeter calibration and DCS alarming | Medium | 2 | 3 | 6 | Medium | Add backup inline flow indicator | 2 | 3 | 6 | Engineering
P-225B → C-220 | No/Low | Flow | No/Low Flow | Incorrect instrument calibration or setpoint | Incorrect low flow alarm or control setpoint causes insufficient reflux; leading to product quality loss | Medium | 3 | 3 | 9 | Low | Calibration procedures; DCS setpoint lockout | Low | 2 | 2 | 4 | Low | Cross-check setpoints with lab data | 2 | 2 | 4 | Operations
P-225B → C-220 | No/Low | Flow | No/Low Flow | Control valve malfunction (stuck; leakage; actuator failure) | Control valve V7 fails closed or partially open; causing reflux reduction or stoppage; leading to poor separation and pump issues | High | 4 | 4 | 16 | Medium | Control valve position feedback; alarm; and manual bypass | Medium | 3 | 3 | 9 | Medium | Implement periodic valve stroke testing | 3 | 3 | 9 | Maintenance
P-225B → C-220 | No/Low | Flow | No/Low Flow | Incorrect valve selection or specification | Valve V7 not sized for full reflux flow limits normal operation; causing persistent low flow and poor separation | Medium | 3 | 3 | 9 | Low | Design review of valve spec; performance test | Low | 2 | 2 | 4 | Low | Retrofit correctly sized valve | 2 | 2 | 4 | Engineering
P-225B → C-220 | No/Low | Flow | No/Low Flow | Proportional/regulating valve malfunction | Proportional valve fails low or shut; causing under-delivery of reflux and affecting product purity | Medium | 3 | 3 | 9 | Low | Valve diagnostics in control system | Low | 2 | 2 | 4 | Low | Upgrade to smart valve positioner with diagnostic | 2 | 2 | 4 | Engineering
P-225B → C-220 | No/Low | Flow | No/Low Flow | Pneumatic valve failure or loss of actuator signal | Loss of air signal shuts V7; stopping reflux flow and causing product off-spec | High | 4 | 4 | 16 | Medium | Low supply pressure alarm; backup actuator air reservoir | Medium | 3 | 3 | 9 | Medium | Install air failure detection and auto-switch | 3 | 3 | 9 | Engineering
P-225B → C-220 | No/Low | Flow | No/Low Flow | Vent valve malfunction (fails closed/open during transfer or discharge) | Vent valve fails closed; trapping air and leading to pump vapor lock and loss of flow; fails open causes product losses | Medium | 3 | 3 | 9 | Low | Procedural vent checks; vent valve indication | Low | 2 | 2 | 4 | Low | Install local open/close indicator and automate vent | 2 | 2 | 4 | Engineering
P-225B → C-220 | No/Low | Flow | No/Low Flow | Pipeline leakage (joint failure; crack; corrosion; gasket) | Loss of process from leak leads to insufficient reflux; potential environmental impact; fire risk | High | 4 | 5 | 20 | Medium | Pipe integrity checks; leak detectors | Medium | 3 | 4 | 12 | Medium | Enhance corrosion monitoring and replace gaskets | 3 | 4 | 12 | Maintenance
P-225B → C-220 | No/Low | Flow | No/Low Flow | Pipeline blockage or obstruction (fouling; deposits; freezing; solids) | Blockage reduces/drops reflux; leading to unstable or stopped column operation and off-spec product | High | 4 | 4 | 16 | Medium | Permanent strainers; flow monitoring | Medium | 3 | 3 | 9 | Medium | Implement routine line pigging | 3 | 3 | 9 | Maintenance
P-225B → C-220 | No/Low | Flow | No/Low Flow | Incorrect installation or poor layout of piping/equipment | Bad piping slope or restrictions create permanent low flow; causing persistent separation and quality problems | Medium | 3 | 3 | 9 | Low | Fitted supports and piping slope check | Low | 2 | 2 | 4 | Low | Rework line layout per design best practices | 2 | 2 | 4 | Engineering
P-225B → C-220 | No/Low | Flow | No/Low Flow | Vessel leakage or rupture (design or fatigue failure) | Loss of contents from V-225 leads to pumps running dry; reflux loss; potential VOC emissions | High | 4 | 5 | 20 | Medium | Level low-low trip on pumps; visual inspection | Medium | 3 | 4 | 12 | Medium | Increase NDT frequency on vessel | 3 | 4 | 12 | Maintenance
P-225B → C-220 | No/Low | Flow | No/Low Flow | Pump mechanical failure (seal; impeller; shaft; cavitation) | Pump P-225B fails to run; no/low reflux to C-220; tower operation impacted | High | 4 | 4 | 16 | Medium | Duplex pump arrangement with auto-switch | Medium | 3 | 3 | 9 | Medium | Schedule preventive maintenance for pumps | 3 | 3 | 9 | Maintenance
P-225B → C-220 | No/Low | Flow | No/Low Flow | Compressor or fan mechanical failure (motor; bearing; impeller) | Cooling fan failure on E-225 may cause vapor accumulation; reducing condensate and stopping reflux | Medium | 3 | 3 | 9 | Low | Condenser fan status monitoring | Low | 2 | 2 | 4 | Low | Assess backup cooling provision for E-225 | 2 | 2 | 4 | Engineering
P-225B → C-220 | No/Low | Flow | No/Low Flow | Vacuum pump failure (cannot achieve required vacuum) | Vacuum in V-225 not maintained; prevents proper reflux collection; disrupts flow to tower | Medium | 3 | 3 | 9 | Low | Vacuum gauge with alarm; pump preventive maintenance | Low | 2 | 2 | 4 | Low | Add backup vacuum pump | 2 | 2 | 4 | Engineering
P-225B → C-220 | No/Low | Flow | No/Low Flow | Refrigerant/utility line rupture or internal leak | Loss of coolant reduces E-225 condensation; thus less reflux is formed | High | 4 | 4 | 16 | Medium | Refrigerant leak detectors and pressure monitoring | Medium | 3 | 3 | 9 | Medium | Replace aging lines and train on leak response | 3 | 3 | 9 | Maintenance
P-225B → C-220 | No/Low | Flow | No/Low Flow | Cylinder rupture or containment breach | Loss of stored N₂/utility causes pneumatic valve to shut; stopping reflux | High | 4 | 4 | 16 | Medium | Restrict access to utility bottles; pressure alarm | Medium | 3 | 3 | 9 | Medium | Update maintenance schedule for utility cylinders | 3 | 3 | 9 | Maintenance
P-225B → C-220 | No/Low | Flow | No/Low Flow | Drain hole blockage or inadequate drainage | Flooded pump base leads to potential pump motor failure and loss of reflux flow | Medium | 3 | 3 | 9 | Low | Base drainage inspections; pump motor overtemp protection | Low | 2 | 2 | 4 | Low | Add drain cleaning to PM | 2 | 2 | 4 | Maintenance
P-225B → C-220 | No/Low | Flow | No/Low Flow | Equipment overheating (heater runaway; thermal stress) | If local heater in line (e.g.; tracing) overheats; can cause local vapor lock preventing flow | Medium | 3 | 3 | 9 | Low | Temperature alarms on tracing | Low | 2 | 2 | 4 | Low | Install heater interlocks | 2 | 2 | 4 | Engineering
P-225B → C-220 | No/Low | Flow | No/Low Flow | Abnormal wear/erosion leading to loss of containment | Erosion of line leads to loss of material and reduced flow; possible fire hazard | High | 4 | 4 | 16 | Medium | Regular thickness measurements; visual inspection | Medium | 3 | 3 | 9 | Medium | Replace at-risk piping more frequently | 3 | 3 | 9 | Maintenance
P-225B → C-220 | No/Low | Flow | No/Low Flow | Abnormal utility supply pressure (too high or too low) | Low air or cooling water pressure prevents valve movement/E-225 operation; disrupting reflux flow | Medium | 2 | 3 | 6 | Low | Utility pressure alarms; supply monitoring | Low | 1 | 2 | 2 | Low | Install/maintain pressure regulators | 1 | 2 | 2 | Maintenance
P-225B → C-220 | No/Low | Flow | No/Low Flow | Abnormal cryogenic source (LN2 evaporation; boil-off; loss of supply) | Loss of cryogenic N₂ header can lead to valve malfunction (if used as instrument air); shutting reflux | Medium | 2 | 3 | 6 | Low | N₂ pressure interlock; header monitoring | Low | 1 | 2 | 2 | Low | Create backup N₂ supply | 1 | 2 | 2 | Engineering
P-225B → C-220 | No/Low | Flow | No/Low Flow | Abnormal water supply (insufficient cooling or cleaning water) | Low water reduces E-225 condensation; decreasing reflux; causing poor separation | Medium | 2 | 3 | 6 | Low | Cooling water flow alarms; routine checks | Low | 1 | 2 | 2 | Low | Integrate water flow control to DCS display | 1 | 2 | 2 | Engineering
P-225B → C-220 | No/Low | Flow | No/Low Flow | Abnormal gas supply (N₂; compressed air; other utility failure) | Loss of instrument air supply closes control valves; shutting reflux | High | 3 | 4 | 12 | Low | Instrument air alarm system; air receiver with switch-over | Low | 2 | 2 | 4 | Low | Improve compressor reliability | 2 | 2 | 4 | Maintenance
P-225B → C-220 | No/Low | Flow | No/Low Flow | Power failure (loss of electricity to motors; fans; instruments) | No power to pumps or controls; complete loss of reflux flow; impacting product and safety | High | 4 | 4 | 16 | Medium | UPS for controls; backup generator for pumps | Medium | 3 | 3 | 9 | Medium | Test critical equipment start on generator monthly | 3 | 3 | 9 | Engineering
P-225B → C-220 | No/Low | Flow | No/Low Flow | Cooling system failure (no circulation; fouling; exchanger blocked) | No cooling to E-225 stops condensation; leading to no reflux and off-spec product | High | 4 | 4 | 16 | Medium | Cooling water differential pressure and temp alarms | Medium | 3 | 3 | 9 | Medium | Add auto-stop on low cooling flow | 3 | 3 | 9 | Engineering
P-225B → C-220 | No/Low | Flow | No/Low Flow | Heating system failure (heater not starting or insufficient duty) | If tracing fails and line is cold; product may condense/gel; reducing reflux flow | Medium | 2 | 3 | 6 | Low | Check heater/tracing operation monthly | Low | 1 | 2 | 2 | Low | Add spare tracing circuit | 1 | 2 | 2 | Maintenance
P-225B → C-220 | No/Low | Flow | No/Low Flow | Heating system uncontrolled (heater operating without cutoff) | Overheating in line creates vapor bubble or locks that reduce or stop reflux flow | Medium | 2 | 3 | 6 | Low | Heater temp limit switches; over-temp alarm | Low | 1 | 2 | 2 | Low | Regular calibration of heater controllers | 1 | 2 | 2 | Maintenance
P-225B → C-220 | No/Low | Flow | No/Low Flow | Utility connection leakage (joints; hoses; couplings) | Loss of utility pressure (air/cooling) induces valve or condenser failure and reflux interruption | Medium | 3 | 3 | 9 | Low | Utility connection leak checks | Low | 2 | 2 | 4 | Low | Replace aging hoses/connectors | 2 | 2 | 4 | Maintenance
P-225B → C-220 | No/Low | Flow | No/Low Flow | Pressure regulator malfunction (failure of PRV or regulator valve) | Regulator failure causes low air supply pressure; control valve V7 can fail closed; stopping reflux | Medium | 3 | 3 | 9 | Low | Regular regulator testing; pressure alarm | Low | 2 | 2 | 4 | Low | Add redundant regulator in parallel | 2 | 2 | 4 | Engineering
P-225B → C-220 | No/Low | Flow | No/Low Flow | Upstream overpressure (abnormal feed source pressure) | High upstream pressure causes control valve V7 to throttle further; choking reflux flow | Medium | 3 | 3 | 9 | Low | Upstream pressure indication with high/low alarms | Low | 2 | 2 | 4 | Low | Modify upstream pressure control interlock | 2 | 2 | 4 | Engineering
P-225B → C-220 | No/Low | Flow | No/Low Flow | Downstream restriction (blockage; closed valve; isolation) | Obstruction at C-220 top inlet causes flow backup and reduction; declining separation efficiency | High | 4 | 4 | 16 | Medium | Periodic line walkdowns; low flow alarm | Medium | 3 | 3 | 9 | Medium | Add bypass for top inlet | 3 | 3 | 9 | Engineering
P-225B → C-220 | No/Low | Flow | No/Low Flow | Reverse flow due to pressure imbalance or check valve failure | Backflow to reflux drum reduces forward reflux; potentially contaminating V-225 with process gases | Medium | 3 | 3 | 9 | Low | Check valve installation with regular test | Low | 2 | 2 | 4 | Low | Install reverse flow alarm | 2 | 2 | 4 | Engineering
P-225B → C-220 | No/Low | Flow | No/Low Flow | Reaction runaway / abnormal process temperature rise | Loss of reflux causes tower top temperatures to rise; risking product degradation and off-spec material | High | 4 | 4 | 16 | Medium | High temp alarm/trip at column top | Medium | 3 | 3 | 9 | Medium | Review tripping logic to shut feed on high temp | 3 | 3 | 9 | Engineering
P-225B → C-220 | No/Low | Flow | No/Low Flow | Abnormal mixing ratio (incorrect blending; poor agitation) | Incorrect reflux flow changes internal mixing; resulting in product out of specification | Medium | 3 | 3 | 9 | Low | Lab sample monitoring; manual adjustment based on lab | Low | 2 | 2 | 4 | Low | Automate feedback from lab analyzer | 2 | 2 | 4 | Engineering
P-225B → C-220 | No/Low | Flow | No/Low Flow | Incorrect feed ratio or dosage deviation | Too little reflux to feed ratio causes tower separation failure and off-spec material | Medium | 3 | 3 | 9 | Low | Continuous sample; regular tray sample analysis | Low | 2 | 2 | 4 | Low | Automate online composition analyzer | 2 | 2 | 4 | Engineering
P-225B → C-220 | No/Low | Flow | No/Low Flow | Abnormal circulation imbalance (inlet > outlet; unequal flows) | Insufficient reflux causes excess vapor phase; temperature excursions; and disturbance to tower | Medium | 3 | 3 | 9 | Low | Mass balance checks; operator log review | Low | 2 | 2 | 4 | Low | Implement real-time digital twin monitoring | 2 | 2 | 4 | Engineering
P-225B → C-220 | No/Low | Flow | No/Low Flow | Vessel operating empty or insufficient level (dry running) | V-225 level drops; reflux pump loses suction; risking pump damage and total reflux loss | High | 4 | 4 | 16 | Medium | Low-low level switch to trip pump; alarm | Medium | 3 | 3 | 9 | Medium | Procedural review for early manual intervention | 3 | 3 | 9 | Operations
P-225B → C-220 | No/Low | Flow | No/Low Flow | Vessel operating overfilled (high level) | High level in V-225 can overflow; flooding pumps and causing NPSH loss; leading to poor/none reflux flow | Medium | 3 | 3 | 9 | Low | High level alarm and auto-close | Low | 2 | 2 | 4 | Low | Regular test of high level trip | 2 | 2 | 4 | Maintenance
P-225B → C-220 | No/Low | Flow | No/Low Flow | Internal decomposition of process medium (gas release; thermal breakdown) | Material breakdown inside reflux drum or line could generate non-condensables; causing vapor locks and no flow | Medium | 3 | 3 | 9 | Low | Regular analysis of reflux drum for gas | Low | 2 | 2 | 4 | Low | Increase lab check frequency | 2 | 2 | 4 | Operations
P-225B → C-220 | No/Low | Flow | No/Low Flow | Ambient high temperature (external fire; hot weather) | Hot environment raises line temperature; may cause vapor pockets; reducing flow | Medium | 3 | 3 | 9 | Low | Pipe temperature gauge; insulation checks | Low | 2 | 2 | 4 | Low | Enhance pipe insulation for hot weather | 2 | 2 | 4 | Engineering
P-225B → C-220 | No/Low | Flow | No/Low Flow | Ambient low temperature (cold weather; freezing) | Cold temperatures may thicken or freeze process medium; stopping reflux flow | High | 4 | 4 | 16 | Medium | Trace heating and insulation with low temp alarms | Medium | 3 | 3 | 9 | Medium | Review trace heater reliability statistics | 3 | 3 | 9 | Maintenance
P-225B → C-220 | No/Low | Flow | No/Low Flow | External mechanical impact or vibration | Impact/vibration may misalign or damage reflux line; restricting or stopping flow | High | 4 | 4 | 16 | Medium | Pipe supports and pipe route protected from impact | Medium | 3 | 3 | 9 | Medium | Review area access windows for mechanical risks | 3 | 3 | 9 | Engineering
P-225B → C-220 | No/Low | Flow | No/Low Flow | Abnormal source contamination (impurities; off-spec feed) | Contaminants may foul pump; valves; or lines; restricting reflux and causing poor product | Medium | 3 | 3 | 9 | Low | Feed and reflux analysis; filter on pump suction | Low | 2 | 2 | 4 | Low | Refine filtration interval and specification | 2 | 2 | 4 | Operations
P-225B → C-220 | No/Low | Flow | No/Low Flow | Human error in operation (wrong valve; wrong sequence) | Valve V7; V6 or pump operated incorrectly; interrupting critical reflux flow | High | 3 | 4 | 12 | Low | Operator training; SOP for start/stop | Low | 2 | 2 | 4 | Low | Institute valve position tagging | 2 | 2 | 4 | Operations
P-225B → C-220 | No/Low | Flow | No/Low Flow | Incorrect operating sequence (early or late action) | Incorrect sequence when switching pumps disrupts reflux; causing column upset | Medium | 3 | 3 | 9 | Low | Detailed startup/shutdown procedure in DCS | Low | 2 | 2 | 4 | Low | Require second operator double-check | 2 | 2 | 4 | Operations
P-225B → C-220 | No/Low | Flow | No/Low Flow | Insufficient operating time (too short cycle; premature termination) | Reflux pump stopped too soon; leading to inadequate column operation and product out of spec | Medium | 3 | 3 | 9 | Low | Timer logic and operation recording | Low | 2 | 2 | 4 | Low | Install process interlock for minimum run | 2 | 2 | 4 | Engineering
P-225B → C-220 | No/Low | Flow | No/Low Flow | Excessive operating time (too long cycle | delayed termination); Over-delivery of reflux until V-225 runs low risks pump damage then loss of flow | Medium | 3 | 3 | 9 | Low | High run time alarm on pump control | Low | 2 | 2 | 4 | Low | Update shutdown procedure to enforce run hours | 2 | 2 | 4 | Operations
P-225A → Overhead product to C-230 (Butene-1 column) | Less | Pressure | Low Pressure | Pressure instrument failure (gauge; transmitter; sensor) | Uncontrolled depressurization or undetected low pressure leading to line vacuum; potential pump cavitation | Medium | 3 | 4 | 12 | Low | Pressure indicator with alarm; regular instrument checks | Low | 3 | 2 | 6 | Low | Implement periodic instrument calibration and functional tests | 3 | 2 | 6 | Engineering
P-225A → Overhead product to C-230 (Butene-1 column) | Less | Pressure | Low Pressure | Temperature instrument failure (thermometer; transmitter; sensor) | Inability to detect thermal-induced low pressure; missed signs of condenser malfunction; product quality impact | Medium | 2 | 4 | 8 | Low | Temperature alarms for E-225 and V-225; operator rounds | Low | 2 | 2 | 4 | Low | Add independent temperature transmitter and link to pressure low alarm | 2 | 2 | 4 | Engineering
P-225A → Overhead product to C-230 (Butene-1 column) | Less | Pressure | Low Pressure | Level instrument failure (indicator; transmitter; sensor) | Failure to recognize abnormally low liquid level in V-225 may mask pressure drop | Medium | 2 | 4 | 8 | Low | Level transmitters with low-low alarm; operator sight glass | Low | 2 | 2 | 4 | Low | Install redundant level transmitter and periodic proof testing | 2 | 2 | 4 | Engineering
P-225A → Overhead product to C-230 (Butene-1 column) | Less | Pressure | Low Pressure | Flow instrument failure (meter; sensor; transmitter) | Inability to detect loss of net product flow and associated line pressure drop; chance of unnoticed outage | Medium | 3 | 3 | 9 | Low | DCS trending of FIC-225-OH-PROD; flow low-low alarm | Low | 3 | 2 | 6 | Low | Perform functional flow meter checks during turnaround | 3 | 2 | 6 | Engineering
P-225A → Overhead product to C-230 (Butene-1 column) | Less | Pressure | Low Pressure | Incorrect instrument calibration or setpoint | Low pressure may not be detected or trip set incorrectly; increased risk of pump damage | Medium | 3 | 3 | 9 | Low | Pressure switch setpoint verification; SOP for calibration | Low | 3 | 2 | 6 | Low | Stringent calibration procedure enforcement for all pressure instruments | 3 | 2 | 6 | Engineering
P-225A → Overhead product to C-230 (Butene-1 column) | Less | Pressure | Low Pressure | Control valve malfunction (stuck; leakage; actuator failure) | Loss of line pressure due to control valve opened too far or failure open; increased risk of air ingress or flashing | High | 4 | 5 | 20 | Medium | Control valve diagnostics; position feedback; field inspection | Medium | 3 | 4 | 12 | Medium | Implement valve position monitoring and real-time diagnostics | 3 | 4 | 12 | Engineering
P-225A → Overhead product to C-230 (Butene-1 column) | Less | Pressure | Low Pressure | Incorrect valve selection or specification | Inadequate pressure holding capability; persistent low pressure and process upsets | Medium | 3 | 3 | 9 | Low | Design review; validation of valve sizing and retention specs | Low | 3 | 2 | 6 | Low | Conduct engineering review of valve type/specifications for this service | 3 | 2 | 6 | Engineering
P-225A → Overhead product to C-230 (Butene-1 column) | Less | Pressure | Low Pressure | Proportional/regulating valve malfunction | Valve opens more than required; dropping pressure and enabling possible cavitation or vapor lock | Medium | 3 | 4 | 12 | Low | Positioner feedback; PLC alarm for abnormal travel | Low | 3 | 2 | 6 | Low | Upgrade regulating valve to fail-to-safe action and audit positioners | 3 | 2 | 6 | Engineering
P-225A → Overhead product to C-230 (Butene-1 column) | Less | Pressure | Low Pressure | Pneumatic valve failure or loss of actuator signal | Valve fails open or stays open on signal loss; resulting in depressurization of line and process interruption | Medium | 3 | 4 | 12 | Low | Fail-safe actuators; air-loss alarms; pressure interlocks | Low | 3 | 2 | 6 | Low | Provide regular checking/maintenance of air system and actuator function | 3 | 2 | 6 | Maintenance
P-225A → Overhead product to C-230 (Butene-1 column) | Less | Pressure | Low Pressure | Vent valve malfunction (fails closed/open during transfer or discharge) | Vent valve stuck open could cause low pressure by allowing air ingress or product losses | Medium | 3 | 4 | 12 | Low | Vent valve limit switches; visual inspection; periodic functional checks | Low | 3 | 2 | 6 | Low | Add lockout on vent valve during transfer/operation | 3 | 2 | 6 | Engineering
P-225A → Overhead product to C-230 (Butene-1 column) | Less | Pressure | Low Pressure | Pipeline leakage (joint failure; crack; corrosion; gasket) | Loss of containment causing pressure drop and release of Butene-1 vapor; fire/explosion risk | High | 5 | 4 | 20 | Medium | Corrosion monitoring; hydrotest program; regular external inspection | Medium | 4 | 3 | 12 | Medium | Implement enhanced inspection regime: UT and PMI at joints | 4 | 3 | 12 | Engineering
P-225A → Overhead product to C-230 (Butene-1 column) | Less | Pressure | Low Pressure | Pipeline blockage or obstruction (fouling; deposits; freezing; solids) | Upstream overpressure with downstream low pressure; product flow interrupted; possible pump cavitation | High | 4 | 5 | 20 | Medium | Strainers; differential pressure transmitters; scheduled cleaning | Medium | 3 | 4 | 12 | Medium | Install DP monitoring across suspected foul-prone sections | 3 | 4 | 12 | Engineering
P-225A → Overhead product to C-230 (Butene-1 column) | Less | Pressure | Low Pressure | Incorrect installation or poor layout of piping/equipment | Deadlegs or poor slope enable vapor lock; siphoning; or pressure losses | Medium | 3 | 4 | 12 | Low | Pre-startup walkdown; 3D model review | Low | 3 | 2 | 6 | Low | Revise piping layout and enhance as-built verification | 3 | 2 | 6 | Engineering
P-225A → Overhead product to C-230 (Butene-1 column) | Less | Pressure | Low Pressure | Vessel leakage or rupture (design or fatigue failure) | Loss of containment in V-225; dangerous release of flammable Butene-1 | High | 5 | 4 | 20 | Medium | Vessel integrity inspection; PSVs; hydrotest | Medium | 4 | 3 | 12 | Medium | Upgrade vessel thickness/calculation and enhance inspection | 4 | 3 | 12 | Engineering
P-225A → Overhead product to C-230 (Butene-1 column) | Less | Pressure | Low Pressure | Pump mechanical failure (seal; impeller; shaft; cavitation) | Loss of pressure due to pump non-operation or recirculation; flow loss to C-230 | Medium | 3 | 4 | 12 | Low | Pump discharge pressure indicators; standby pump auto-start | Low | 3 | 2 | 6 | Low | Improve pump PM regime to focus on common wear-out modes | 3 | 2 | 6 | Maintenance
P-225A → Overhead product to C-230 (Butene-1 column) | Less | Pressure | Low Pressure | Compressor or fan mechanical failure (motor; bearing; impeller) | Loss of any booster compressor/fan enabling backflow or pressure drop | Medium | 3 | 3 | 9 | Low | Motor amps and status interlock; vibration monitoring | Low | 3 | 2 | 6 | Low | Introduce predictive maintenance (vibration; temperature trending) | 3 | 2 | 6 | Maintenance
P-225A → Overhead product to C-230 (Butene-1 column) | Less | Pressure | Low Pressure | Vacuum pump failure (cannot achieve required vacuum) | Failure to achieve desired pressure profile; allowing product flash or vapor breakthrough | Medium | 2 | 4 | 8 | Low | Vacuum pump status/alarm; supplementary vent closers | Low | 2 | 2 | 4 | Low | Establish vacuum system performance testing protocol | 2 | 2 | 4 | Engineering
P-225A → Overhead product to C-230 (Butene-1 column) | Less | Pressure | Low Pressure | Refrigerant/utility line rupture or internal leak | Loss of cooling duty in E-225; vaporization increasing risk of downstream low pressure | Medium | 3 | 4 | 12 | Low | Temperature deviation alarm in E-225; pressure alarm on refrigerant system | Low | 3 | 2 | 6 | Low | Add leak detection sensors for refrigerant lines | 3 | 2 | 6 | Engineering
P-225A → Overhead product to C-230 (Butene-1 column) | Less | Pressure | Low Pressure | Cylinder rupture or containment breach | Loss of pressure boundary; major hydrocarbon release; acute fire/explosion risk | High | 5 | 4 | 20 | Medium | Pressure relief valves; robust hydrostatic testing; leak detection | Medium | 4 | 3 | 12 | Medium | Increase non-destructive testing and hydrotest frequency | 4 | 3 | 12 | Engineering
P-225A → Overhead product to C-230 (Butene-1 column) | Less | Pressure | Low Pressure | Drain hole blockage or inadequate drainage | Blocked drains could cause pressure/vacuum fluctuation; liquid accumulation post-upset | Medium | 2 | 4 | 8 | Low | Drain inspection during rounds; scheduled line blowing | Low | 2 | 2 | 4 | Low | Add preventive schedule for draining/purging all low points | 2 | 2 | 4 | Maintenance
P-225A → Overhead product to C-230 (Butene-1 column) | Less | Pressure | Low Pressure | Equipment overheating (heater runaway; thermal stress) | Thermal stress damages piping leading to pressure boundary loss; vaporization possibility | High | 4 | 5 | 20 | Medium | Temperature safety cutouts; temperature alarms; infrared monitoring | Medium | 3 | 4 | 12 | Medium | Review thermal insulation and heater control safety instrumentation | 3 | 4 | 12 | Engineering
P-225A → Overhead product to C-230 (Butene-1 column) | Less | Pressure | Low Pressure | Abnormal wear/erosion leading to loss of containment | Thinned pipes or fitting cause loss of pressure and hydrocarbon leak | High | 5 | 4 | 20 | Medium | Wall thickness surveys; corrosion coupon program; inspection schedule | Medium | 4 | 3 | 12 | Medium | Frequent UT surveys at erosion-prone sites | 4 | 3 | 12 | Engineering
P-225A → Overhead product to C-230 (Butene-1 column) | Less | Pressure | Low Pressure | Abnormal utility supply pressure (too high or too low) | Low instrument air pressure causes control valve malfunction; line depressurization | Medium | 3 | 4 | 12 | Low | Instrument air pressure alarms; local pressure gauge | Low | 3 | 2 | 6 | Low | Add low utility pressure interlock for valve fail-safe | 3 | 2 | 6 | Engineering
P-225A → Overhead product to C-230 (Butene-1 column) | Less | Pressure | Low Pressure | Abnormal cryogenic source (LN2 evaporation; boil-off; loss of supply) | Unexpected LN2 leak or loss leads to abnormal cooling and pressure drop | Medium | 2 | 4 | 8 | Low | Cryogenic supply pressure/temperature monitoring | Low | 2 | 2 | 4 | Low | Install low cryogen supply pressure alarm with trend logging | 2 | 2 | 4 | Engineering
P-225A → Overhead product to C-230 (Butene-1 column) | Less | Pressure | Low Pressure | Abnormal water supply (insufficient cooling or cleaning water) | Poor cooling duty in E-225 may induce vaporization and pressure instability | Medium | 3 | 3 | 9 | Low | Water supply pressure/flow monitoring for E-225 | Low | 3 | 2 | 6 | Low | Automate alarm/escalation to operations on insufficient cooling water | 3 | 2 | 6 | Engineering
P-225A → Overhead product to C-230 (Butene-1 column) | Less | Pressure | Low Pressure | Abnormal gas supply (N₂; compressed air; other utility failure) | Nitrogen blanketing/failure may enable air ingress and pressure instability | High | 4 | 4 | 16 | Medium | N₂ supply alarms; O₂ analyzer and tightness testing | Medium | 3 | 3 | 9 | Medium | Enhance utility interlock and supply surveillance | 3 | 3 | 9 | Engineering
P-225A → Overhead product to C-230 (Butene-1 column) | Less | Pressure | Low Pressure | Power failure (loss of electricity to motors; fans; instruments) | Pump shutdown causes loss of flow and depressurization; process upset | High | 4 | 4 | 16 | Medium | Auto-start standby pump; UPS on instrumentation | Medium | 3 | 3 | 9 | Medium | Test auto-start and UPS monthly; implement black-start drills | 3 | 3 | 9 | Engineering
P-225A → Overhead product to C-230 (Butene-1 column) | Less | Pressure | Low Pressure | Cooling system failure (no circulation; fouling; exchanger blocked) | E-225 cooling loss causes uncondensed vapor; pressure drop downstream | High | 4 | 5 | 20 | Medium | Dual exchanger arrangement; cooling water quality monitor | Medium | 3 | 4 | 12 | Medium | Deploy performance monitoring for E-225 to auto-flag fouling | 3 | 4 | 12 | Engineering
P-225A → Overhead product to C-230 (Butene-1 column) | Less | Pressure | Low Pressure | Heating system failure (heater not starting or insufficient duty) | Column overhead runs cooler than design; product vapor formation; lower pressure | Medium | 3 | 3 | 9 | Low | Overhead temperature low alarm; operator rounds | Low | 3 | 2 | 6 | Low | Perform heater test runs before campaign/season change | 3 | 2 | 6 | Maintenance
P-225A → Overhead product to C-230 (Butene-1 column) | Less | Pressure | Low Pressure | Heating system uncontrolled (heater operating without cutoff) | Excess heat can cause vapor expansion elsewhere and sudden local low pressure due to expansion out | High | 4 | 5 | 20 | Medium | Heater high temperature trip/alarm | Medium | 3 | 4 | 12 | Medium | Install redundant temperature trip; proof test all cutouts | 3 | 4 | 12 | Engineering
P-225A → Overhead product to C-230 (Butene-1 column) | Less | Pressure | Low Pressure | Utility connection leakage (joints; hoses; couplings) | Air ingress or hydrocarbon loss reduces pressure in the system and presents fire/explosion risk | High | 5 | 4 | 20 | Medium | Connection visual checks and hydrocarbon detectors | Medium | 4 | 3 | 12 | Medium | Adopt quick-connects and check valve on all utility interfaces | 4 | 3 | 12 | Engineering
P-225A → Overhead product to C-230 (Butene-1 column) | Less | Pressure | Low Pressure | Pressure regulator malfunction (failure of PRV or regulator valve) | Excess venting or stuck open PRV drops line pressure; possible air ingress | Medium | 3 | 4 | 12 | Low | PRV periodic proof test; position indicators | Low | 3 | 2 | 6 | Low | Install PRV position transmitters and trend abnormal actuation | 3 | 2 | 6 | Engineering
P-225A → Overhead product to C-230 (Butene-1 column) | Less | Pressure | Low Pressure | Upstream overpressure (abnormal feed source pressure) | Transient sharp increase may cause control valve to open further then cause low pressure | Medium | 3 | 3 | 9 | Low | Upstream/downstream pressure comparison alarm | Low | 3 | 2 | 6 | Low | Implement event logging/alarm for sharp pressure swings | 3 | 2 | 6 | Engineering
P-225A → Overhead product to C-230 (Butene-1 column) | Less | Pressure | Low Pressure | Downstream restriction (blockage; closed valve; isolation) | Sudden blockage clears or valve opens; causing sharp drop in line pressure and product surging | Medium | 3 | 3 | 9 | Low | Valve status indicators; DP monitoring; DCS trending | Low | 3 | 2 | 6 | Low | Automate logging and alert upon sudden DP change | 3 | 2 | 6 | Engineering
P-225A → Overhead product to C-230 (Butene-1 column) | Less | Pressure | Low Pressure | Reverse flow due to pressure imbalance or check valve failure | Backflow from C-230 causes rapid depressurization and contamination risk | High | 4 | 4 | 16 | Medium | Check valve and status monitor; reverse-flow alarm | Medium | 3 | 3 | 9 | Medium | Add dual-redundant check valves with periodic integrity testing | 3 | 3 | 9 | Engineering
P-225A → Overhead product to C-230 (Butene-1 column) | Less | Pressure | Low Pressure | Reaction runaway / abnormal process temperature rise | Temperature spike increases vaporization at column top; causing depressurization downstream | High | 4 | 5 | 20 | Medium | Temperature high-high trip; process analytic monitoring | Medium | 3 | 4 | 12 | Medium | Automate shutdown on process deviation; improve reaction monitoring | 3 | 4 | 12 | Engineering
P-225A → Overhead product to C-230 (Butene-1 column) | Less | Pressure | Low Pressure | Abnormal mixing ratio (incorrect blending; poor agitation) | Inadequate mixing lowers vapor pressure; product quality issues/disengagement | Medium | 3 | 3 | 9 | Low | Sampling/analysis of overhead; mixer feedback | Low | 3 | 2 | 6 | Low | Review and optimize mixing procedure and feedback control | 3 | 2 | 6 | Operations
P-225A → Overhead product to C-230 (Butene-1 column) | Less | Pressure | Low Pressure | Incorrect feed ratio or dosage deviation | Low reboiler duty or wrong feed amounts disrupt pressure; causing low overhead pressure | Medium | 3 | 3 | 9 | Low | Feed ratio flow controllers; analytical trending | Low | 3 | 2 | 6 | Low | Implement enhanced operator training on feed management | 3 | 2 | 6 | Operations
P-225A → Overhead product to C-230 (Butene-1 column) | Less | Pressure | Low Pressure | Abnormal circulation imbalance (inlet > outlet; unequal flows) | Net withdrawal higher than feed; causing line depressurization; flow interruptions | Medium | 3 | 3 | 9 | Low | Flow controllers; DCS trending with alarms | Low | 3 | 2 | 6 | Low | Integrate real-time flow balance alarms across the system | 3 | 2 | 6 | Engineering
P-225A → Overhead product to C-230 (Butene-1 column) | Less | Pressure | Low Pressure | Vessel operating empty or insufficient level (dry running) | Dry V-225 allows vapor breakthough; causes loss of pressure and increases air ingress risk | Medium | 3 | 4 | 12 | Low | Level low-low alarm; auto-pump trip | Low | 3 | 2 | 6 | Low | Set up physical low-level cutout with remote reset | 3 | 2 | 6 | Engineering
P-225A → Overhead product to C-230 (Butene-1 column) | Less | Pressure | Low Pressure | Vessel operating overfilled (high level) | Spillage or liquid carryover may eventually cause pump to lose suction; reducing pressure | Medium | 2 | 4 | 8 | Low | Level high alarm; redundant level transmitter | Low | 2 | 2 | 4 | Low | Refine level setpoint and ensure dual protection on high-high | 2 | 2 | 4 | Engineering
P-225A → Overhead product to C-230 (Butene-1 column) | Less | Pressure | Low Pressure | Internal decomposition of process medium (gas release; thermal breakdown) | Unexpected in-situ decomposition increases vapor; then pressure drops by gas disengagement from liquid | High | 4 | 5 | 20 | Medium | Process analytic for H2 and hydrocarbon composition | Medium | 3 | 4 | 12 | Medium | Implement specific decomposition product chromatograph analysis | 3 | 4 | 12 | Engineering
P-225A → Overhead product to C-230 (Butene-1 column) | Less | Pressure | Low Pressure | Ambient high temperature (external fire; hot weather) | Excess ambient temp increases vapor losses; possible depressurization; product loss and safety risk | High | 4 | 5 | 20 | Medium | Ambient temperature alarms; fire/gas detectors | Medium | 3 | 4 | 12 | Medium | Install additional sunshields and insulation at exposure points | 3 | 4 | 12 | Engineering
P-225A → Overhead product to C-230 (Butene-1 column) | Less | Pressure | Low Pressure | Ambient low temperature (cold weather; freezing) | Product may partially condense/solidify; leading to vapor withdrawal and low pressure | Medium | 3 | 3 | 9 | Low | Trace heating; insulation; freeze protection | Low | 3 | 2 | 6 | Low | Add cold weather operating procedures and materials for improved insulation | 3 | 2 | 6 | Engineering
P-225A → Overhead product to C-230 (Butene-1 column) | Less | Pressure | Low Pressure | External mechanical impact or vibration | Impact may cause flange/gasket breach; sudden pressure drop and hydrocarbon release | High | 4 | 5 | 20 | Medium | Physical barrier; vibration monitoring; walkdowns | Medium | 3 | 4 | 12 | Medium | Increase frequency of vibration monitoring and restrict vehicle access | 3 | 4 | 12 | Engineering
P-225A → Overhead product to C-230 (Butene-1 column) | Less | Pressure | Low Pressure | Abnormal source contamination (impurities; off-spec feed) | Contaminants affect vapor-liquid equilibrium; causing sudden pressure changes and off-spec product | Medium | 3 | 3 | 9 | Low | Feed composition analysis; plant receiving specification | Low | 3 | 2 | 6 | Low | Enhance raw material QA and real-time feed analysis | 3 | 2 | 6 | Operations
P-225A → Overhead product to C-230 (Butene-1 column) | Less | Pressure | Low Pressure | Human error in operation (wrong valve; wrong sequence) | Valve opened out of sequence depressurizes line; causes process upset | High | 4 | 4 | 16 | Medium | Operating procedures; operator training; checklist | Medium | 3 | 3 | 9 | Medium | Conduct operational readiness review and implement checklists | 3 | 3 | 9 | Operations
P-225A → Overhead product to C-230 (Butene-1 column) | Less | Pressure | Low Pressure | Incorrect operating sequence (early or late action) | Incorrect startup or shutdown leads to pump running against open system and low line pressure | Medium | 3 | 3 | 9 | Low | Startup/shutdown SOPs; control room log | Low | 3 | 2 | 6 | Low | Update SOPs and training for sequence-sensitive actions | 3 | 2 | 6 | Operations
P-225A → Overhead product to C-230 (Butene-1 column) | Less | Pressure | Low Pressure | Insufficient operating time (too short cycle; premature termination) | Early pump stoppage or premature rundown causes depressurization; abrupt hydrocarbon release | Medium | 2 | 4 | 8 | Low | Operating timing interlocks; shift instructions | Low | 2 | 2 | 4 | Low | Install operator training on process run duration consistency | 2 | 2 | 4 | Operations
P-225A → Overhead product to C-230 (Butene-1 column) | Less | Pressure | Low Pressure | Excessive operating time (too long cycle | delayed termination); Extended operation may cause bypass line exposure after feed ends; leading to pressure decay | Medium | 2 | 4 | 8 | Low | Operating duration alarms or automated time tracking | Low | 2 | 2 | 4 | Low | Implement shift logs with process duration monitoring | 2 | 2 | 4 | Operations
P-225A → Overhead product to C-230 (Butene-1 column) | Less | Temperature | Low Temperature | Pressure instrument failure (gauge; transmitter; sensor) | Incorrect reading leads to overcooling; increasing liquid Butene-1 viscosity; potential pump cavitation or phase separation | Medium | 3 | 4 | 12 | Low | Redundant pressure transmitters; DCS pressure low alarm | Low | 2 | 2 | 4 | Low | Periodic pressure instrument calibration | 2 | 2 | 4 | Maintenance
P-225A → Overhead product to C-230 (Butene-1 column) | Less | Temperature | Low Temperature | Temperature instrument failure (thermometer; transmitter; sensor) | Failing TIs in E-225/V-225 cause unwarranted cooling escalation; risk of butene condensation below spec | Medium | 3 | 4 | 12 | Low | Redundant temperature sensors; local indication; alarms | Low | 2 | 2 | 4 | Low | Verify sensor functionality during rounds | 2 | 2 | 4 | Operations
P-225A → Overhead product to C-230 (Butene-1 column) | Less | Temperature | Low Temperature | Level instrument failure (indicator; transmitter; sensor) | False high reading in V-225 could result in reduced condenser load (more cooling); causing cold discharge | Medium | 3 | 3 | 9 | Low | Independent level alarms; operator monitoring | Low | 2 | 2 | 4 | Low | Functional test level transmitters | 2 | 2 | 4 | Maintenance
P-225A → Overhead product to C-230 (Butene-1 column) | Less | Temperature | Low Temperature | Flow instrument failure (meter; sensor; transmitter) | Flow transmitter underreads; FIC-225-OH-PROD sends excess cooling water to E-225; product overcooled | Medium | 3 | 3 | 9 | Low | Flow measurement redundancy; operator rounds | Low | 2 | 2 | 4 | Low | Calibrate FT routinely | 2 | 2 | 4 | Maintenance
P-225A → Overhead product to C-230 (Butene-1 column) | Less | Temperature | Low Temperature | Incorrect instrument calibration or setpoint | Faulty setpoint/correction causes excess cooling duty; resulting in lower product temperature | Medium | 3 | 3 | 9 | Low | Lab crosscheck vs. panel values; operator entry verification | Low | 2 | 2 | 4 | Low | Review recent calibrations; improve calibration procedure | 2 | 2 | 4 | Engineering
P-225A → Overhead product to C-230 (Butene-1 column) | Less | Temperature | Low Temperature | Control valve malfunction (stuck; leakage; actuator failure) | Cooling water control valve to E-225 stuck open; increases cooling; product temp drops | Medium | 3 | 4 | 12 | Low | Valve position indication; high/low temp alarms | Low | 2 | 2 | 4 | Low | Add periodic valve stroke tests | 2 | 2 | 4 | Maintenance
P-225A → Overhead product to C-230 (Butene-1 column) | Less | Temperature | Low Temperature | Incorrect valve selection or specification | Misapplied valve allows excessive cooling water through E-225; resulting in cold product | Medium | 3 | 3 | 9 | Low | Valve spec checks during maintenance | Low | 2 | 2 | 4 | Low | Review valve selection against process requirements | 2 | 2 | 4 | Engineering
P-225A → Overhead product to C-230 (Butene-1 column) | Less | Temperature | Low Temperature | Proportional/regulating valve malfunction | Regulating valve in cooling loop fails fully open; causing overcooling | Medium | 3 | 3 | 9 | Low | Interlock on low outlet temp; valve position feedback | Low | 2 | 2 | 4 | Low | Test proportional valve action | 2 | 2 | 4 | Maintenance
P-225A → Overhead product to C-230 (Butene-1 column) | Less | Temperature | Low Temperature | Pneumatic valve failure or loss of actuator signal | Pneumatic signal loss holds valve open; excessive CW to E-225; drops product temp | Medium | 3 | 3 | 9 | Low | Fail-safe valve action; actuator signal monitor | Low | 2 | 2 | 4 | Low | Inspect pneumatic solenoid logic | 2 | 2 | 4 | Maintenance
P-225A → Overhead product to C-230 (Butene-1 column) | Less | Temperature | Low Temperature | Vent valve malfunction (fails closed/open during transfer or discharge) | Vent valve left open increases vapor losses; pressure drops causing reduced temp in downstream; risk of two-phase flow | Medium | 3 | 3 | 9 | Low | Operator checklist for vents; vent position feedback | Low | 2 | 2 | 4 | Low | Add reminder on procedure for vent operation | 2 | 2 | 4 | Operations
P-225A → Overhead product to C-230 (Butene-1 column) | Less | Temperature | Low Temperature | Pipeline leakage (joint failure; crack; corrosion; gasket) | CW leak into condenser shell or process line intensifies cooling; lower overhead temp | Medium | 4 | 2 | 8 | Low | Regular inspection; leak detection | Low | 2 | 2 | 4 | Low | Increase frequency of line integrity checks | 2 | 2 | 4 | Maintenance
P-225A → Overhead product to C-230 (Butene-1 column) | Less | Temperature | Low Temperature | Pipeline blockage or obstruction (fouling; deposits; freezing; solids) | Partial plug upstream of E-225 reduces hydrocarbon flow; cooling dominates; product temp drops | Medium | 3 | 3 | 9 | Low | Differential pressure indicators; flow alarms | Low | 2 | 2 | 4 | Low | Flush lines on regular schedule | 2 | 2 | 4 | Maintenance
P-225A → Overhead product to C-230 (Butene-1 column) | Less | Temperature | Low Temperature | Incorrect installation or poor layout of piping/equipment | Poor layout causes cold spots/short circuiting in E-225; lowering product temperature | Medium | 3 | 3 | 9 | Low | Design reviews; 3D model checks prior to approval | Low | 2 | 2 | 4 | Low | Retrofit or insulate cold-prone spots | 2 | 2 | 4 | Engineering
P-225A → Overhead product to C-230 (Butene-1 column) | Less | Temperature | Low Temperature | Vessel leakage or rupture (design or fatigue failure) | CW or hydrotest water ingress cools product below spec; potential contamination risk | Medium | 3 | 4 | 12 | Low | Leak detection sensors; vessel integrity program | Low | 2 | 2 | 4 | Low | Assess material selection and fatigue data | 2 | 2 | 4 | Engineering
P-225A → Overhead product to C-230 (Butene-1 column) | Less | Temperature | Low Temperature | Pump mechanical failure (seal; impeller; shaft; cavitation) | Pump P-225A malfunction reduces throughput; E-225/CW dominates temp; product overcooled | Medium | 3 | 3 | 9 | Low | Duplex pump arrangement; amperage/flow alarms | Low | 2 | 2 | 4 | Low | Monitor for cavitation signs; verify seal status | 2 | 2 | 4 | Maintenance
P-225A → Overhead product to C-230 (Butene-1 column) | Less | Temperature | Low Temperature | Compressor or fan mechanical failure (motor; bearing; impeller) | Condenser fan (if present) loss leads to low hydrocarbon flow; overcooling possible | Low | 1 | 2 | 2 | Low | Motor temp monitoring; BPCS alarm | Low | 1 | 2 | 2 | Low | Service condenser fans as per plan | 1 | 2 | 2 | Maintenance
P-225A → Overhead product to C-230 (Butene-1 column) | Less | Temperature | Low Temperature | Vacuum pump failure (cannot achieve required vacuum) | If used; vacuum loss can reduce vaporization; uncondensed CW overcools | Low | 1 | 2 | 2 | Low | Vacuum indicators; operator monitoring | Low | 1 | 2 | 2 | Low | Verify vacuum system design/spec | 1 | 2 | 2 | Engineering
P-225A → Overhead product to C-230 (Butene-1 column) | Less | Temperature | Low Temperature | Refrigerant/utility line rupture or internal leak | Leaking refrigerant line adjacent to E-225 supercools product; causing phase change | Medium | 3 | 3 | 9 | Low | Refrigerant pressure monitoring; leak alarms | Low | 2 | 2 | 4 | Low | Pressure test refrigerant lines | 2 | 2 | 4 | Maintenance
P-225A → Overhead product to C-230 (Butene-1 column) | Less | Temperature | Low Temperature | Cylinder rupture or containment breach | Unintended refrigerant/cooling media ingress to overhead line; severe product cooling and asphyxiation hazard | Medium | 3 | 4 | 12 | Low | Hydrocarbon detector; H2S/CO monitor; area alarms | Low | 2 | 2 | 4 | Low | Limit pressurized sources near this line | 2 | 2 | 4 | Engineering
P-225A → Overhead product to C-230 (Butene-1 column) | Less | Temperature | Low Temperature | Drain hole blockage or inadequate drainage | Blocked drain under E-225 causes water pooling/cold spots; further lowering product temp | Medium | 3 | 3 | 9 | Low | Drainage check in OPL; operator rounds | Low | 2 | 2 | 4 | Low | Maintain regular drain clearing | 2 | 2 | 4 | Operations
P-225A → Overhead product to C-230 (Butene-1 column) | Less | Temperature | Low Temperature | Equipment overheating (heater runaway; thermal stress) | Thermal stress cycling from errant auto-cooling when heater offline; causes brittle fracture and cold flow | Medium | 3 | 4 | 12 | Low | Thermal stress monitoring; shutdown protocols | Low | 2 | 2 | 4 | Low | Perform regular stress checks in E-225 | 2 | 2 | 4 | Maintenance
P-225A → Overhead product to C-230 (Butene-1 column) | Less | Temperature | Low Temperature | Abnormal wear/erosion leading to loss of containment | Worn E-225 tubes increase water/product mixing; heat transfer over-efficient; product chilled | Medium | 3 | 4 | 12 | Low | Tube thickness inspections; corrosion coupons | Low | 2 | 2 | 4 | Low | Increase inspection frequency on E-225 shell/tubes | 2 | 2 | 4 | Maintenance
P-225A → Overhead product to C-230 (Butene-1 column) | Less | Temperature | Low Temperature | Abnormal utility supply pressure (too high or too low) | High CW pressure causes overcooling in E-225; lowering product temperature | Medium | 3 | 4 | 12 | Low | Pressure control loop; pressure gauge | Low | 2 | 2 | 4 | Low | Review and adjust control setpoints | 2 | 2 | 4 | Engineering
P-225A → Overhead product to C-230 (Butene-1 column) | Less | Temperature | Low Temperature | Abnormal cryogenic source (LN2 evaporation; boil-off; loss of supply) | LN2 or other cryogen leak cools product far below normal; resulting in heavy condensation | Medium | 3 | 4 | 12 | Low | Cryogen system isolation and alarms | Low | 2 | 2 | 4 | Low | Audit use of cryogenic lines near area | 2 | 2 | 4 | Engineering
P-225A → Overhead product to C-230 (Butene-1 column) | Less | Temperature | Low Temperature | Abnormal water supply (insufficient cooling or cleaning water) | Crossed up cleaning CW hose causes excessive flow in E-225; product low temperature | Medium | 3 | 3 | 9 | Low | Hose connection verification; cleaning procedures | Low | 2 | 2 | 4 | Low | Add banner to prevent cross-connection | 2 | 2 | 4 | Operations
P-225A → Overhead product to C-230 (Butene-1 column) | Less | Temperature | Low Temperature | Abnormal gas supply (N₂; compressed air; other utility failure) | Cooled N2 blanketing drops hydrocarbon stream temperature unexpectedly | Medium | 3 | 2 | 6 | Low | Monitor inert gas supply conditions | Low | 2 | 1 | 2 | Low | Audible alarm for N2 system excursions | 2 | 1 | 2 | Engineering
P-225A → Overhead product to C-230 (Butene-1 column) | Less | Temperature | Low Temperature | Power failure (loss of electricity to motors; fans; instruments) | Power loss opens spring return valve; full CW flow; leads to overcooling | Medium | 3 | 3 | 9 | Low | Generator backup; uninterruptible power supply | Low | 2 | 2 | 4 | Low | Test E-225 CW valve fail-safe action | 2 | 2 | 4 | Maintenance
P-225A → Overhead product to C-230 (Butene-1 column) | Less | Temperature | Low Temperature | Cooling system failure (no circulation; fouling; exchanger blocked) | Fouled cooling tower spares result in redistributed CW; some exchangers overcooled; product temp drops | Medium | 3 | 3 | 9 | Low | CW distribution checks; fouling monitoring | Low | 2 | 2 | 4 | Low | Enhance CCW housekeeping and operation | 2 | 2 | 4 | Operations
P-225A → Overhead product to C-230 (Butene-1 column) | Less | Temperature | Low Temperature | Heating system failure (heater not starting or insufficient duty) | Heater trip with auto-cool in service lowers process temp below design | Medium | 3 | 3 | 9 | Low | Interlocks between heating/cooling; temp alarms | Low | 2 | 2 | 4 | Low | Improve interlock logic | 2 | 2 | 4 | Engineering
P-225A → Overhead product to C-230 (Butene-1 column) | Less | Temperature | Low Temperature | Heating system uncontrolled (heater operating without cutoff) | Excess heater cut-off brings cooling on; overshoots and overcools process | Low | 1 | 2 | 2 | Low | High-temp alarm; dual control | Low | 1 | 2 | 2 | Low | Review heater/cooler cross-interlock logic | 1 | 2 | 2 | Engineering
P-225A → Overhead product to C-230 (Butene-1 column) | Less | Temperature | Low Temperature | Utility connection leakage (joints; hoses; couplings) | CW hose leaks cause local overcooling; may impact process temperature | Medium | 3 | 3 | 9 | Low | Site walkdowns; visual checks | Low | 2 | 2 | 4 | Low | Tighten hose/coupling PM schedule | 2 | 2 | 4 | Maintenance
P-225A → Overhead product to C-230 (Butene-1 column) | Less | Temperature | Low Temperature | Pressure regulator malfunction (failure of PRV or regulator valve) | Failed open; high CW pressure in E-225; excessive cooling | Medium | 3 | 3 | 9 | Low | Pressure gauge on CW; alarm | Low | 2 | 2 | 4 | Low | Test PRV calibration and replace if needed | 2 | 2 | 4 | Maintenance
P-225A → Overhead product to C-230 (Butene-1 column) | Less | Temperature | Low Temperature | Upstream overpressure (abnormal feed source pressure) | Higher pressure operates condenser to higher reflux; increased cooling effect at low temps | Medium | 3 | 3 | 9 | Low | Feed pressure control; upstream interlocks | Low | 2 | 2 | 4 | Low | Adjust pressure setpoint during startup | 2 | 2 | 4 | Operations
P-225A → Overhead product to C-230 (Butene-1 column) | Less | Temperature | Low Temperature | Downstream restriction (blockage; closed valve; isolation) | Blocked line to C-230; prolonged residence in E-225 with CW flow; excessive cooling | Medium | 3 | 3 | 9 | Low | Downstream pressure alarm; OPL checks | Low | 2 | 2 | 4 | Low | Include line opening in pre-start checklist | 2 | 2 | 4 | Operations
P-225A → Overhead product to C-230 (Butene-1 column) | Less | Temperature | Low Temperature | Reverse flow due to pressure imbalance or check valve failure | Backflow of cold fluid from C-230 due to failed check valve chills product line | Medium | 3 | 3 | 9 | Low | Check valve maintenance; flow direction switch | Low | 2 | 2 | 4 | Low | Add/verify check valve PM cycle | 2 | 2 | 4 | Maintenance
P-225A → Overhead product to C-230 (Butene-1 column) | Less | Temperature | Low Temperature | Reaction runaway / abnormal process temperature rise | Overcool action to recover from runaway; control error chills product below design | Medium | 3 | 3 | 9 | Low | Runaway detection; process temp safety logic | Low | 2 | 2 | 4 | Low | Install low temp cut-back interlock | 2 | 2 | 4 | Engineering
P-225A → Overhead product to C-230 (Butene-1 column) | Less | Temperature | Low Temperature | Abnormal mixing ratio (incorrect blending; poor agitation) | Unmixed stream (too much CW in hydrocarbon side) lowers product temperature | Medium | 3 | 3 | 9 | Low | Agitator trip alarm; process sampling | Low | 2 | 2 | 4 | Low | Frequency of blend sampling | 2 | 2 | 4 | Operations
P-225A → Overhead product to C-230 (Butene-1 column) | Less | Temperature | Low Temperature | Incorrect feed ratio or dosage deviation | Excess cooling medium injected during ratio setup; product overcooled | Medium | 3 | 3 | 9 | Low | Mass flow controller; OPL checklist | Low | 2 | 2 | 4 | Low | Review dosing system calibration | 2 | 2 | 4 | Engineering
P-225A → Overhead product to C-230 (Butene-1 column) | Less | Temperature | Low Temperature | Abnormal circulation imbalance (inlet > outlet; unequal flows) | More CW return than removal; heavy internal cooling and temperature drop | Medium | 3 | 3 | 9 | Low | Flow balance checks; OPL monitoring | Low | 2 | 2 | 4 | Low | Implement differential flow meters | 2 | 2 | 4 | Engineering
P-225A → Overhead product to C-230 (Butene-1 column) | Less | Temperature | Low Temperature | Vessel operating empty or insufficient level (dry running) | V-225 or exchanger dry; promotes cooling due to low flow/splashing; risks pump/vessel damage and temp drop | Medium | 3 | 3 | 9 | Low | Low-level trips; pump interlocks | Low | 2 | 2 | 4 | Low | Add visual level check in OPL | 2 | 2 | 4 | Operations
P-225A → Overhead product to C-230 (Butene-1 column) | Less | Temperature | Low Temperature | Vessel operating overfilled (high level) | Slow flow; prolonged residence in condenser; product overcooled | Medium | 3 | 3 | 9 | Low | High-level alarm; operator response | Low | 2 | 2 | 4 | Low | Review alarm setpoints for high scenario | 2 | 2 | 4 | Engineering
P-225A → Overhead product to C-230 (Butene-1 column) | Less | Temperature | Low Temperature | Internal decomposition of process medium (gas release; thermal breakdown) | Breakdown by too cold process forms two-phase flow/sluggish downstream; affects separation/spec | Medium | 3 | 4 | 12 | Low | Product spec sampling; plant alarms | Low | 2 | 2 | 4 | Low | Add sample points for phase check | 2 | 2 | 4 | Operations
P-225A → Overhead product to C-230 (Butene-1 column) | Less | Temperature | Low Temperature | Ambient high temperature (external fire; hot weather) | Shift in ambient causes overcompensation by CW control; overcooling in E-225 | Medium | 3 | 2 | 6 | Low | Ambient temperature correction logic; operator rounds | Low | 2 | 1 | 2 | Low | Update automatic logic for ambient compensation | 2 | 1 | 2 | Engineering
P-225A → Overhead product to C-230 (Butene-1 column) | Less | Temperature | Low Temperature | Ambient low temperature (cold weather; freezing) | Excessive ambient cooling lowers line temp beyond normal operating range | Medium | 3 | 4 | 12 | Low | Frost detection; pipe trace heating | Low | 2 | 2 | 4 | Low | Increase insulation; check pipe traces | 2 | 2 | 4 | Maintenance
P-225A → Overhead product to C-230 (Butene-1 column) | Less | Temperature | Low Temperature | External mechanical impact or vibration | Line vibration or shock causes valve failure; stuck open; uncontrolled cooling | Medium | 3 | 3 | 9 | Low | Pipe rack bracing; vibration alarms | Low | 2 | 2 | 4 | Low | Add periodic vibration monitoring | 2 | 2 | 4 | Maintenance
P-225A → Overhead product to C-230 (Butene-1 column) | Less | Temperature | Low Temperature | Abnormal source contamination (impurities; off-spec feed) | Impurity in CW increases heat transfer; chilling overhead product | Medium | 3 | 3 | 9 | Low | CW quality monitoring; routine sampling | Low | 2 | 2 | 4 | Low | Add auto CW sampling skids | 2 | 2 | 4 | Operations
P-225A → Overhead product to C-230 (Butene-1 column) | Less | Temperature | Low Temperature | Human error in operation (wrong valve; wrong sequence) | Operator opens CW bypass or closes return too soon; excessive cooling | Medium | 3 | 3 | 9 | Low | Field valve position feedback; OPL signoff | Low | 2 | 2 | 4 | Low | Add valve line-up checklist | 2 | 2 | 4 | Operations
P-225A → Overhead product to C-230 (Butene-1 column) | Less | Temperature | Low Temperature | Incorrect operating sequence (early or late action) | Premature switching to cooling without product flow chills system | Medium | 3 | 2 | 6 | Low | Startup/shutdown procedures; alarms | Low | 2 | 1 | 2 | Low | Strengthen pre-startup reviews | 2 | 1 | 2 | Operations
P-225A → Overhead product to C-230 (Butene-1 column) | Less | Temperature | Low Temperature | Insufficient operating time (too short cycle; premature termination) | Shortened process duration causes CW to dominate; cooling product excessively | Medium | 3 | 2 | 6 | Low | Operator logs; BPCS alarms | Low | 2 | 1 | 2 | Low | Emphasize time discipline in operation | 2 | 1 | 2 | Operations
P-225A → Overhead product to C-230 (Butene-1 column) | Less | Temperature | Low Temperature | Excessive operating time (too long cycle | delayed termination); Process held too long at end; excessive cooling; product off-spec | Medium | 3 | 3 | 9 | Low | Timer in DCS; review cycles | Low | 2 | 2 | 4 | Low | Implement auto time-out logic | 2 | 2 | 4 | Engineering
P-225B → Overhead product to C-230 (Butene-1 column) | No/Low | Flow | No/Low Flow | Pressure instrument failure (gauge; transmitter; sensor) | Uncontrolled pressure may restrict flow; leading to inadequate feed of Butene-1 to C-230; possible reflux drum or column overpressure; process upsets; and quality loss | Medium | 3 | 4 | 12 | Low | Pressure alarms on FIC-225-OH-PROD and DCS trend; Relief valves | Low | 2 | 2 | 4 | Low | Review calibration/maintenance schedule for pressure instruments | 2 | 2 | 4 | Maintenance
P-225B → Overhead product to C-230 (Butene-1 column) | No/Low | Flow | No/Low Flow | Temperature instrument failure (thermometer; transmitter; sensor) | Failure may mask cooler issues or phase change; risking inadequate condensation and reduced flow to C-230 | Low | 2 | 3 | 6 | Low | Temperature indicators with alarms | Low | 2 | 2 | 4 | Low | Implement redundant temperature measurements at condenser outlet | 2 | 2 | 4 | Engineering
P-225B → Overhead product to C-230 (Butene-1 column) | No/Low | Flow | No/Low Flow | Level instrument failure (indicator; transmitter; sensor) | False low level may cause pump to trip or run dry; ceasing flow and risking pump/mechanical damage and loss of Butene-1 transfer | Medium | 3 | 3 | 9 | Low | Level controller alarms on V-225 | Low | 2 | 2 | 4 | Low | Test level instrumentation interlocks and backup systems | 2 | 2 | 4 | Maintenance
P-225B → Overhead product to C-230 (Butene-1 column) | No/Low | Flow | No/Low Flow | Flow instrument failure (meter; sensor; transmitter) | Loss of flow indication hides actual no/low flow; risking process upsets or product quality deviation | Medium | 3 | 4 | 12 | Low | Flow transmitters (FIC-225-OH-PROD) with alarms and flow trend in DCS | Low | 2 | 2 | 4 | Low | Perform periodic flow meter calibration and data trending | 2 | 2 | 4 | Maintenance
P-225B → Overhead product to C-230 (Butene-1 column) | No/Low | Flow | No/Low Flow | Incorrect instrument calibration or setpoint | Low reading or setpoint error may retard flow or lead to unnecessary trips; causing Butene-1 shortage or process trips | Medium | 3 | 4 | 12 | Low | Calibration procedures; instrument cross-checks | Low | 2 | 2 | 4 | Low | Institute double-check protocol for critical instrument calibration | 2 | 2 | 4 | Engineering
P-225B → Overhead product to C-230 (Butene-1 column) | No/Low | Flow | No/Low Flow | Control valve malfunction (stuck; leakage; actuator failure) | V6 or V8 stuck closed reduces or stops flow; resulting in C-230 underfeed; possible overpressure upstream; and off-spec overhead | Medium | 3 | 4 | 12 | Low | Valve position indication and alarm; manual bypass | Low | 2 | 2 | 4 | Low | Schedule regular valve actuation tests and inspection | 2 | 2 | 4 | Maintenance
P-225B → Overhead product to C-230 (Butene-1 column) | No/Low | Flow | No/Low Flow | Incorrect valve selection or specification | Valve sizing/specification error may restrict flow; leading to improper Butene-1 transfer or pressure drops | Medium | 3 | 3 | 9 | Low | Valve datasheets and specification review during design | Low | 2 | 2 | 4 | Low | Update valve specification review process/checklists | 2 | 2 | 4 | Engineering
P-225B → Overhead product to C-230 (Butene-1 column) | No/Low | Flow | No/Low Flow | Proportional/regulating valve malfunction | Incorrect operation of modulating valve may lead to poor control of flow; product quality upset or trip | Medium | 3 | 3 | 9 | Low | Valve position feedback; flow control loop alarms | Low | 2 | 2 | 4 | Low | Implement advanced diagnostics on regulating valves | 2 | 2 | 4 | Engineering
P-225B → Overhead product to C-230 (Butene-1 column) | No/Low | Flow | No/Low Flow | Pneumatic valve failure or loss of actuator signal | Valve fails closed; ceasing flow to C-230; risk of process interruption and equipment stress | Medium | 3 | 4 | 12 | Low | Position switch alarm; instrument air supply monitoring | Low | 2 | 2 | 4 | Low | Review critical air supplies; install low-pressure alarm | 2 | 2 | 4 | Maintenance
P-225B → Overhead product to C-230 (Butene-1 column) | No/Low | Flow | No/Low Flow | Vent valve malfunction (fails closed/open during transfer or discharge) | Incorrect venting causes pressure imbalance; vapor lock; or reduced liquid head; leading to flow reduction | Low | 2 | 3 | 6 | Low | Vent valve status indication and interlock | Low | 2 | 2 | 4 | Low | Verify vent valve function during routine maintenance | 2 | 2 | 4 | Maintenance
P-225B → Overhead product to C-230 (Butene-1 column) | No/Low | Flow | No/Low Flow | Pipeline leakage (joint failure; crack; corrosion; gasket) | Leakage reduces flow; causes safety/environment issues (butene release–flammable; toxic); fire/explosion risk | High | 5 | 2 | 10 | Low | Leak detection systems and periodic leak checks | Low | 4 | 1 | 4 | Low | Enhance pipe inspection and corrosion monitoring | 4 | 1 | 4 | Maintenance
P-225B → Overhead product to C-230 (Butene-1 column) | No/Low | Flow | No/Low Flow | Pipeline blockage or obstruction (fouling; deposits; freezing; solids) | Blockage in L8 reduces flow or completely impedes transfer to C-230; resulting in overpressure upstream and product quality off-spec | Medium | 3 | 4 | 12 | Low | DP transmitter for blockage detection; temperature monitoring for freezing | Low | 2 | 2 | 4 | Low | Add scheduled pigging/flush program for this line | 2 | 2 | 4 | Maintenance
P-225B → Overhead product to C-230 (Butene-1 column) | No/Low | Flow | No/Low Flow | Incorrect installation or poor layout of piping/equipment | Excessive pressure drop or dead legs reduce flow; risk of accumulation or underfeeding C-230 | Low | 2 | 3 | 6 | Low | Design review and walkdown | Low | 2 | 2 | 4 | Low | Implement post-installation flow capacity checks | 2 | 2 | 4 | Engineering
P-225B → Overhead product to C-230 (Butene-1 column) | No/Low | Flow | No/Low Flow | Vessel leakage or rupture (design or fatigue failure) | V-225 or other vessel failure results in loss of containment (toxic/flammable); sharp flow loss; fire/explosion; environmental release | High | 5 | 3 | 15 | Medium | Pressure relief device; vessel inspections | High | 4 | 2 | 8 | Medium | Increase vessel inspection/test frequency | 4 | 2 | 8 | Maintenance
P-225B → Overhead product to C-230 (Butene-1 column) | No/Low | Flow | No/Low Flow | Pump mechanical failure (seal; impeller; shaft; cavitation) | Failure of P-225B ceases or reduces product flow; increasing risk of underfeeding C-230; loss of separation; possible upstream overpressure | Medium | 3 | 4 | 12 | Low | Dual pumps with auto switchover; vibration/temp monitoring | Low | 2 | 2 | 4 | Low | Ensure frequent pump testing and backup readiness | 2 | 2 | 4 | Maintenance
P-225B → Overhead product to C-230 (Butene-1 column) | No/Low | Flow | No/Low Flow | Compressor or fan mechanical failure (motor; bearing; impeller) | If used for motive force or vapor handling; flow loss; process trip; potential toxic release | Low | 2 | 3 | 6 | Low | Alarmed current monitoring; equipment startup checks | Low | 2 | 2 | 4 | Low | Review adequacy of motor protection/alarms in area | 2 | 2 | 4 | Maintenance
P-225B → Overhead product to C-230 (Butene-1 column) | No/Low | Flow | No/Low Flow | Vacuum pump failure (cannot achieve required vacuum) | If product needs vacuum in transfer downstream; flow collapses; risk of process upset | Low | 2 | 2 | 4 | Low | Vaccum pump status alarms | N/A | 2 | 2 | 4 | Low | Add routine vacuum pump performance test | 2 | 2 | 4 | Maintenance
P-225B → Overhead product to C-230 (Butene-1 column) | No/Low | Flow | No/Low Flow | Refrigerant/utility line rupture or internal leak | Loss of cooling to condenser E-225 reduces condensation; vapor outflow not condensed; thus no/low flow of liquid | High | 5 | 3 | 15 | Medium | Temperature and pressure monitoring; relief valves | High | 4 | 2 | 8 | Medium | Add redundant cooling source alarms/interlocks | 4 | 2 | 8 | Engineering
P-225B → Overhead product to C-230 (Butene-1 column) | No/Low | Flow | No/Low Flow | Cylinder rupture or containment breach | If applied to motive; utility; or sample draw cylinders; sudden release halts/interrupts flow; hazardous release; explosion | High | 5 | 3 | 15 | Medium | Cylinder inspections; pressure rating checks | High | 4 | 2 | 8 | Medium | Enhance mechanical integrity program for gas cylinders | 4 | 2 | 8 | Maintenance
P-225B → Overhead product to C-230 (Butene-1 column) | No/Low | Flow | No/Low Flow | Drain hole blockage or inadequate drainage | Condensate accumulation and loss of pressure balance; vapor lock; and low flow to C-230; potential corrosion or overflow | Low | 2 | 3 | 6 | Low | Regular drain checks and P&ID review | Low | 2 | 2 | 4 | Low | Schedule enhanced drain line inspections/cleanings | 2 | 2 | 4 | Maintenance
P-225B → Overhead product to C-230 (Butene-1 column) | No/Low | Flow | No/Low Flow | Equipment overheating (heater runaway; thermal stress) | Upstream/downstream overtemperature causes partial product vaporization or thermal lock in line; reducing flow | Medium | 3 | 3 | 9 | Low | Temperature trips; insulation monitoring | Low | 2 | 2 | 4 | Low | Implement E-225 outlet temperature trip | 2 | 2 | 4 | Engineering
P-225B → Overhead product to C-230 (Butene-1 column) | No/Low | Flow | No/Low Flow | Abnormal wear/erosion leading to loss of containment | Erosion in pipe or pump may cause partial blockages or leaks; resulting in lower flow and butene release | High | 5 | 3 | 15 | Medium | Regular pipe thickness checks; condition monitoring | High | 4 | 2 | 8 | Medium | Implement erosion monitoring with periodic UT/RT | 4 | 2 | 8 | Maintenance
P-225B → Overhead product to C-230 (Butene-1 column) | No/Low | Flow | No/Low Flow | Abnormal utility supply pressure (too high or too low) | Loss of cooling or instrument air pressure leads to reduced flow due to improper operation | Medium | 3 | 4 | 12 | Low | Utility supply alarms; Low/High pressure interlocks | Low | 2 | 2 | 4 | Low | Install pressure monitoring at critical utility takeoffs | 2 | 2 | 4 | Engineering
P-225B → Overhead product to C-230 (Butene-1 column) | No/Low | Flow | No/Low Flow | Abnormal cryogenic source (LN2 evaporation; boil-off; loss of supply) | Loss of cryogenics for sample or process causes poor condensation or gas lock; reducing flow | Low | 2 | 3 | 6 | Low | Cryogenic supply level alarm | Low | 2 | 2 | 4 | Low | Add periodic checks for cryogenic usage in analyzers | 2 | 2 | 4 | Maintenance
P-225B → Overhead product to C-230 (Butene-1 column) | No/Low | Flow | No/Low Flow | Abnormal water supply (insufficient cooling or cleaning water) | Reduced cooling causes incomplete condensation; leading to low liquid flow to C-230 and higher vapor loss | Medium | 3 | 4 | 12 | Low | Cooling water flow/temperature alarms; bypass systems | Low | 2 | 2 | 4 | Low | Increase frequency of cooling water reliability checks | 2 | 2 | 4 | Operations
P-225B → Overhead product to C-230 (Butene-1 column) | No/Low | Flow | No/Low Flow | Abnormal gas supply (N₂; compressed air; other utility failure) | Instrument valve or interlocks fail on low supply; leading to closed valves and no/low product flow | Medium | 3 | 3 | 9 | Low | Gas supply pressure monitoring | Low | 2 | 2 | 4 | Low | Verify redundancy and alarm function for instrument gas | 2 | 2 | 4 | Engineering
P-225B → Overhead product to C-230 (Butene-1 column) | No/Low | Flow | No/Low Flow | Power failure (loss of electricity to motors; fans; instruments) | Pump trips due to power loss halts flow to C-230; possible process upset/backflow | Medium | 3 | 4 | 12 | Low | UPS for essential instruments/pumps; auto-switching | Low | 2 | 2 | 4 | Low | Test auto-restart and manual recovery protocols | 2 | 2 | 4 | Operations
P-225B → Overhead product to C-230 (Butene-1 column) | No/Low | Flow | No/Low Flow | Cooling system failure (no circulation; fouling; exchanger blocked) | Insufficient flow due to poor cooling/heat exchange; causing vapor lock; incomplete condensation; and low transfer | Medium | 3 | 4 | 12 | Low | DCS alarms for E-225 temp/flow; regular inspection | Low | 2 | 2 | 4 | Low | Add exchanger performance monitoring into PM system | 2 | 2 | 4 | Maintenance
P-225B → Overhead product to C-230 (Butene-1 column) | No/Low | Flow | No/Low Flow | Heating system failure (heater not starting or insufficient duty) | If product is required at certain temp; insufficient heating could cause poor flow/viscosity; reducing transfer | Low | 2 | 3 | 6 | Low | Heating system status in DCS | Low | 2 | 2 | 4 | Low | Ensure heater alarms & critical spare parts available | 2 | 2 | 4 | Operations
P-225B → Overhead product to C-230 (Butene-1 column) | No/Low | Flow | No/Low Flow | Heating system uncontrolled (heater operating without cutoff) | Overheating could vaporize liquid; causing vapor lock or cavitation; reducing flow | Medium | 3 | 3 | 9 | Medium | Temperature cutoff interlocks | High | 2 | 4 | 8 | Medium | Add redundant temp trips on system | 2 | 4 | 8 | Engineering
P-225B → Overhead product to C-230 (Butene-1 column) | No/Low | Flow | No/Low Flow | Utility connection leakage (joints; hoses; couplings) | Loss in system causes flow shortfall; environmental/health risk with Butene loss—flammable vapor | High | 5 | 3 | 15 | Medium | Regular visual inspection; sniffer surveys | High | 4 | 2 | 8 | Medium | Include connections in enhanced leak detection routes | 4 | 2 | 8 | Maintenance
P-225B → Overhead product to C-230 (Butene-1 column) | No/Low | Flow | No/Low Flow | Pressure regulator malfunction (failure of PRV or regulator valve) | Regulator stuck closed reduces flow or increases upstream pressure; causing trip/backflow | Medium | 3 | 4 | 12 | Low | Regulator position/pressure alarms | Low | 2 | 2 | 4 | Low | Calibrate/replace regulator on set intervals | 2 | 2 | 4 | Maintenance
P-225B → Overhead product to C-230 (Butene-1 column) | No/Low | Flow | No/Low Flow | Upstream overpressure (abnormal feed source pressure) | Columns overpressure may cause system shutdown; stopped pumps; or safety valve opens and drops flow | High | 5 | 3 | 15 | Medium | High-pressure shutdowns and PSV | High | 4 | 2 | 8 | Medium | Verify upstream pressure management alarms and trip logic | 4 | 2 | 8 | Engineering
P-225B → Overhead product to C-230 (Butene-1 column) | No/Low | Flow | No/Low Flow | Downstream restriction (blockage; closed valve; isolation) | V8 or pipe to C-230 blocked/closed creates backpressure; halts flow; possible upstream overpressure | Medium | 3 | 4 | 12 | Low | Valve status indication; pressure differential alarm | Low | 2 | 2 | 4 | Low | Install position switches/alarms on critical valves | 2 | 2 | 4 | Engineering
P-225B → Overhead product to C-230 (Butene-1 column) | No/Low | Flow | No/Low Flow | Reverse flow due to pressure imbalance or check valve failure | Reverse flow pulls liquid from C-230 or causes gas entrainment; flow reduction; process upsets | Low | 2 | 3 | 6 | Low | Check valve integrity and alarms | Low | 2 | 2 | 4 | Low | Schedule check valve function verification | 2 | 2 | 4 | Maintenance
P-225B → Overhead product to C-230 (Butene-1 column) | No/Low | Flow | No/Low Flow | Reaction runaway / abnormal process temperature rise | High upstream temp vaporizes product; reduces liquid flow; increases pressure and the risk of hazardous emission | High | 5 | 4 | 20 | Medium | Temperature and pressure alarms/shutdowns | High | 4 | 3 | 12 | Medium | Establish real-time reaction monitoring/auto-tripping | 4 | 3 | 12 | Engineering
P-225B → Overhead product to C-230 (Butene-1 column) | No/Low | Flow | No/Low Flow | Abnormal mixing ratio (incorrect blending; poor agitation) | Poor product blend in column affects liquid properties; impacting flow and separation | Low | 2 | 3 | 6 | Low | Periodic composition/lab checks | Low | 2 | 2 | 4 | Low | Review blending and mixing SOPs | 2 | 2 | 4 | Operations
P-225B → Overhead product to C-230 (Butene-1 column) | No/Low | Flow | No/Low Flow | Incorrect feed ratio or dosage deviation | Improperly adjusted flows starve product into C-230; affecting yield/quality | Low | 2 | 3 | 6 | Low | Flow controller FIC-225-OH-PROD with alarms | Low | 2 | 2 | 4 | Low | Enhance operator training for setting flow ratio | 2 | 2 | 4 | Operations
P-225B → Overhead product to C-230 (Butene-1 column) | No/Low | Flow | No/Low Flow | Abnormal circulation imbalance (inlet > outlet; unequal flows) | System imbalance reduces net flow to C-230; upstream flooding/reflux upset; possible pressure problems | Medium | 3 | 4 | 12 | Low | Flow and level balance monitoring | Low | 2 | 2 | 4 | Low | Update DCS logic to flag imbalance earlier | 2 | 2 | 4 | Engineering
P-225B → Overhead product to C-230 (Butene-1 column) | No/Low | Flow | No/Low Flow | Vessel operating empty or insufficient level (dry running) | Low V-225 level causes pump cavitation; loss of overhead flow to C-230; and equipment damage | Medium | 3 | 4 | 12 | Low | Level sensor shutdown/trip interlock | Low | 2 | 2 | 4 | Low | Review and verify interlock calibration annually | 2 | 2 | 4 | Maintenance
P-225B → Overhead product to C-230 (Butene-1 column) | No/Low | Flow | No/Low Flow | Vessel operating overfilled (high level) | Overflow in V-225 risks carryover to pump discharge or trip; surge reduction in flow to C-230 | Medium | 3 | 3 | 9 | Low | High level alarm/trip on V-225 | Low | 2 | 2 | 4 | Low | Ensure correct level setpoints and trip test | 2 | 2 | 4 | Maintenance
P-225B → Overhead product to C-230 (Butene-1 column) | No/Low | Flow | No/Low Flow | Internal decomposition of process medium (gas release; thermal breakdown) | Gas generation blocks line or changing phase reduces liquid flow; introducing safety/environmental risk (Butene) | High | 5 | 3 | 15 | Medium | Temperature/pressure/flow monitoring; gas detectors | High | 4 | 2 | 8 | Medium | Confirm process conditions within decomposition envelope | 4 | 2 | 8 | Engineering
P-225B → Overhead product to C-230 (Butene-1 column) | No/Low | Flow | No/Low Flow | Ambient high temperature (external fire; hot weather) | External heat causes vapor lock or increased system pressure; decreasing flow to C-230 | High | 5 | 3 | 15 | Medium | Pipe/vessel fireproofing; temperature surveillance | High | 4 | 2 | 8 | Medium | Ensure all passive fire protection in place/maintained | 4 | 2 | 8 | Engineering
P-225B → Overhead product to C-230 (Butene-1 column) | No/Low | Flow | No/Low Flow | Ambient low temperature (cold weather; freezing) | Freezing in L8 halts or slows flow; possible rupture and loss of containment | Medium | 3 | 4 | 12 | Low | Trace heating on line; temp alarm | Low | 2 | 2 | 4 | Low | Update freeze protection/migration procedures | 2 | 2 | 4 | Operations
P-225B → Overhead product to C-230 (Butene-1 column) | No/Low | Flow | No/Low Flow | External mechanical impact or vibration | Physical damage restricts or breaks line; halting flow and causing hazardous release | High | 5 | 3 | 15 | Medium | Physical barriers; vibration monitoring | High | 4 | 2 | 8 | Medium | Install additional pipe supports/barriers at risk points | 4 | 2 | 8 | Engineering
P-225B → Overhead product to C-230 (Butene-1 column) | No/Low | Flow | No/Low Flow | Abnormal source contamination (impurities; off-spec feed) | Contaminants foul pipe or equipment; reducing flow and causing product off-specification | Medium | 3 | 3 | 9 | Low | Sampling and composition trending | Low | 2 | 2 | 4 | Low | Add upstream filter/change-out schedule | 2 | 2 | 4 | Maintenance
P-225B → Overhead product to C-230 (Butene-1 column) | No/Low | Flow | No/Low Flow | Human error in operation (wrong valve; wrong sequence) | Valves V6/V8 operated wrong or in wrong order; stopping product flow; reducing C-230 feed | Low | 2 | 3 | 6 | Low | Operator training; valve labeling; interlock checks | Low | 2 | 2 | 4 | Low | Conduct years refresher training for all panel operators | 2 | 2 | 4 | Operations
P-225B → Overhead product to C-230 (Butene-1 column) | No/Low | Flow | No/Low Flow | Incorrect operating sequence (early or late action) | Premature startup/shutdown leads to empty lines or no/low flow to C-230 | Low | 2 | 3 | 6 | Low | Startup/shutdown checklists | Low | 2 | 2 | 4 | Low | Revise startup checklist including L8/C-230 flow path checks | 2 | 2 | 4 | Operations
P-225B → Overhead product to C-230 (Butene-1 column) | No/Low | Flow | No/Low Flow | Insufficient operating time (too short cycle; premature termination) | Early shutdown results in short delivery and low Butene-1 flow | Low | 2 | 2 | 4 | Low | Operation time alarms and logs | Low | 2 | 2 | 4 | Low | Establish timing log/record review for product transfer | 2 | 2 | 4 | Operations
P-225B → Overhead product to C-230 (Butene-1 column) | No/Low | Flow | No/Low Flow | Excessive operating time (too long cycle | delayed termination); Extended withdrawal draws down liquid; leading to flow reduction if level falls too far; pump cavitation | Low | 2 | 2 | 4 | Low | Operator monitoring; DCS batch timer | Low | 2 | 2 | 4 | Low | Configure batch timer cutoff on DCS | 2 | 2 | 4 | Engineering
P-225B → Overhead product to C-230 (Butene-1 column) | More | Pressure | High Pressure | Pressure instrument failure (gauge; transmitter; sensor) | Overpressure in the overhead product line leading to potential line rupture or upstream equipment damage; risk of VOC release | High | 4 | 5 | 20 | Medium | FIC-225-OH-PROD with high pressure alarm; pressure safety valve (PSV) on line | Medium | 3 | 4 | 12 | Medium | Implement instrument redundancy and regular calibration program | 3 | 4 | 12 | Engineering
P-225B → Overhead product to C-230 (Butene-1 column) | More | Pressure | High Pressure | Temperature instrument failure (thermometer; transmitter; sensor) | Inaccurate temperature readings cause improper pressure control; risk of overpressure due to undetected temperature increase in condenser | Medium | 4 | 3 | 12 | Low | Temperature alarms on condenser and overhead line; independent temperature indication | Low | 3 | 2 | 6 | Low | Improve instrument maintenance/verification frequency | 3 | 2 | 6 | Maintenance
P-225B → Overhead product to C-230 (Butene-1 column) | More | Pressure | High Pressure | Level instrument failure (indicator; transmitter; sensor) | Incorrect drum V-225 level reading can cause overfilling and push excess liquid into the line; increasing pressure; risk of line rupture | Medium | 4 | 3 | 12 | Low | Level alarms and independent high-high shutdown; sight glass on V-225 | Low | 3 | 2 | 6 | Low | Install redundant level sensors with automatic diagnostics | 3 | 2 | 6 | Engineering
P-225B → Overhead product to C-230 (Butene-1 column) | More | Pressure | High Pressure | Flow instrument failure (meter; sensor; transmitter) | Failure of overhead product flow meter may lead to control loop issues; unintended high flow; and pressure build-up in the line | Medium | 4 | 3 | 12 | Low | Spare instrumentation; critical flow alarms | Low | 3 | 2 | 6 | Low | Implement periodic flow meter checks and calibrations | 3 | 2 | 6 | Maintenance
P-225B → Overhead product to C-230 (Butene-1 column) | More | Pressure | High Pressure | Incorrect instrument calibration or setpoint | False-low pressure readings may delay corrective action; allowing line and column pressure to increase | High | 4 | 5 | 20 | Medium | Scheduled instrument calibration and pressure interlock | Medium | 3 | 4 | 12 | Medium | Review and tighten calibration/setpoint change management procedures | 3 | 4 | 12 | Engineering
P-225B → Overhead product to C-230 (Butene-1 column) | More | Pressure | High Pressure | Control valve malfunction (stuck; leakage; actuator failure) | Product control valve stuck closed or leaking can cause pressure to build up in overhead line; potential line/equipment rupture | High | 4 | 5 | 20 | Medium | Regular valve inspection; local/remote position feedback; pressure relief valve | Medium | 3 | 4 | 12 | Medium | Upgrade critical control valves with auto-diagnostics and position switches | 3 | 4 | 12 | Engineering
P-225B → Overhead product to C-230 (Butene-1 column) | More | Pressure | High Pressure | Incorrect valve selection or specification | Undersized or wrongly specified valve may cause high differential pressure; increased line pressure and risk of failure | High | 4 | 5 | 20 | Medium | Valve sizing verification procedures during project phase; PSV downstream | Medium | 3 | 4 | 12 | Medium | Review and rectify valve specification database for process-critical lines | 3 | 4 | 12 | Engineering
P-225B → Overhead product to C-230 (Butene-1 column) | More | Pressure | High Pressure | Proportional/regulating valve malfunction | Malfunctioning regulating valve may cause a pressure surge in the overhead line; leading to leaks or equipment damage | Medium | 4 | 3 | 12 | Low | Pressure and flow control loops; bypass line | Low | 3 | 2 | 6 | Low | Implement predictive maintenance for regulating valves | 3 | 2 | 6 | Maintenance
P-225B → Overhead product to C-230 (Butene-1 column) | More | Pressure | High Pressure | Pneumatic valve failure or loss of actuator signal | Loss of air supply or actuator signal results in control valve shutdown; causing pressure to increase in the line | High | 4 | 5 | 20 | Medium | Air failure alarms; fail-safe valve action; pressure relief valve | Medium | 3 | 4 | 12 | Medium | Install air header low-pressure alarms and backup air supply | 3 | 4 | 12 | Engineering
P-225B → Overhead product to C-230 (Butene-1 column) | More | Pressure | High Pressure | Vent valve malfunction (fails closed/open during transfer or discharge) | Vent valve stuck closed during pressure events prevents controlled relief; line or drum overpressure and rupture risk | High | 4 | 5 | 20 | Medium | Periodic functional test for vent valves; dual relief paths | Medium | 3 | 4 | 12 | Medium | Upgrade vents to automated actuation with feedback | 3 | 4 | 12 | Engineering
P-225B → Overhead product to C-230 (Butene-1 column) | More | Pressure | High Pressure | Pipeline leakage (joint failure; crack; corrosion; gasket) | Line corrosion or failed gasket increases leakage risk under elevated pressure; leading to hydrocarbon vapor release (fire/toxicity/explosion hazard) | High | 5 | 5 | 25 | High | Corrosion monitoring; leak detection systems; hydrocarbon detectors | High | 4 | 4 | 16 | High | Enhance corrosion inspection frequency and non-destructive testing | 4 | 4 | 16 | Engineering
P-225B → Overhead product to C-230 (Butene-1 column) | More | Pressure | High Pressure | Pipeline blockage or obstruction (fouling; deposits; freezing; solids) | Blockage downstream increases upstream pressure; risking rupture or PSV lift with possible VOC emission | Medium | 4 | 3 | 12 | Low | Differential pressure transmitter; line flushing SOPs | Low | 3 | 2 | 6 | Low | Add DP alarms and improve line insulation against freezing | 3 | 2 | 6 | Engineering
P-225B → Overhead product to C-230 (Butene-1 column) | More | Pressure | High Pressure | Incorrect installation or poor layout of piping/equipment | Improper slope or support leads to pooling; increases risk of blockage and pressure spikes; possible line failure | Medium | 4 | 3 | 12 | Low | Installation QA/QC procedures; periodic mechanical integrity inspections | Low | 3 | 2 | 6 | Low | Review and upgrade installation practices with as-built verification | 3 | 2 | 6 | Engineering
P-225B → Overhead product to C-230 (Butene-1 column) | More | Pressure | High Pressure | Vessel leakage or rupture (design or fatigue failure) | Structural failure in drum or vessels raises risk of high pressure and flammable vapor release; explosion; fire | High | 5 | 5 | 25 | High | Regular integrity assessment (thickness; welds); PSV sizing | High | 4 | 4 | 16 | High | Implement risk-based inspection program for pressure vessels | 4 | 4 | 16 | Engineering
P-225B → Overhead product to C-230 (Butene-1 column) | More | Pressure | High Pressure | Pump mechanical failure (seal; impeller; shaft; cavitation) | Pump trip or blocked impeller restricts flow; causing pressure buildup in upstream equipment | Medium | 3 | 4 | 12 | Medium | Dual pump arrangement; pump trip alarm; maintenance SOPs | Medium | 2 | 3 | 6 | Medium | Enhance pump monitoring and vibration analysis | 2 | 3 | 6 | Maintenance
P-225B → Overhead product to C-230 (Butene-1 column) | More | Pressure | High Pressure | Compressor or fan mechanical failure (motor; bearing; impeller) | Failure of air mover (if present in vent header) can reduce outflow; causing pressure build-up in this vaporizable line | Medium | 3 | 3 | 9 | Low | Pressure alarms; standby air mover | Low | 2 | 2 | 4 | Low | Assign regular reviews of vapor vent fans/compressors | 2 | 2 | 4 | Maintenance
P-225B → Overhead product to C-230 (Butene-1 column) | More | Pressure | High Pressure | Vacuum pump failure (cannot achieve required vacuum) | Failure (if vacuum connected) may result in increased pressure by loss of vacuum; risk of backflow to upstream | Medium | 3 | 3 | 9 | Low | Vacuum interlock; non-return valves | Low | 2 | 2 | 4 | Low | Test non-return valves and assign vacuum reliability maintenance | 2 | 2 | 4 | Maintenance
P-225B → Overhead product to C-230 (Butene-1 column) | More | Pressure | High Pressure | Refrigerant/utility line rupture or internal leak | Loss or cross-leakage introduces pressure into product circuit; possible line rupture or hazardous gas release | High | 5 | 4 | 20 | Medium | Utility isolation valves; gas detectors; pressure alarms | Medium | 4 | 3 | 12 | Medium | Add auto-shutdown on utility circuit if overpressure sensed | 4 | 3 | 12 | Engineering
P-225B → Overhead product to C-230 (Butene-1 column) | More | Pressure | High Pressure | Cylinder rupture or containment breach | Breach of sample cylinder or portable container at process pressure could release large hydrocarbon volume; fire/explosion hazard | High | 5 | 5 | 25 | High | Sample cylinder pressure relief; operating envelope control | High | 4 | 4 | 16 | High | Assign training for safe sampling and vessel inspection | 4 | 4 | 16 | Operations
P-225B → Overhead product to C-230 (Butene-1 column) | More | Pressure | High Pressure | Drain hole blockage or inadequate drainage | Blocked drain increases static head; accumulated condensate raises pressure in downstream sections | Medium | 3 | 4 | 12 | Medium | Drainage inspection; regular line cleaning | Medium | 2 | 3 | 6 | Medium | Upgrade redundant drain points and drainage inspection logs | 2 | 3 | 6 | Maintenance
P-225B → Overhead product to C-230 (Butene-1 column) | More | Pressure | High Pressure | Equipment overheating (heater runaway; thermal stress) | Temperature excursion increases vapor pressure above design; risk of PSV lift or rupture | High | 4 | 5 | 20 | Medium | Temperature alarms; cooling interlocks on E-225 | Medium | 3 | 4 | 12 | Medium | Audit heater controls and monitor for runaway scenarios | 3 | 4 | 12 | Engineering
P-225B → Overhead product to C-230 (Butene-1 column) | More | Pressure | High Pressure | Abnormal wear/erosion leading to loss of containment | Wall thinning elevates risk of line rupture; especially if pressure increases | High | 5 | 5 | 25 | High | Erosion/corrosion monitoring; scheduled wall thickness checks | High | 4 | 4 | 16 | High | Increase frequency of non-destructive thickness measurements | 4 | 4 | 16 | Maintenance
P-225B → Overhead product to C-230 (Butene-1 column) | More | Pressure | High Pressure | Abnormal utility supply pressure (too high or too low) | Elevated instrument air or cooling water pressure may affect valve actuation; condenser operation; raising process pressure | Medium | 4 | 3 | 12 | Low | Utility pressure alarms; pressure regulator | Low | 3 | 2 | 6 | Low | Improve utility pressure monitoring and alarms | 3 | 2 | 6 | Maintenance
P-225B → Overhead product to C-230 (Butene-1 column) | More | Pressure | High Pressure | Abnormal cryogenic source (LN2 evaporation; boil-off; loss of supply) | Unexpected LN2 back-pressure effect (if used for blanketing) could raise line pressure; risk of burst/leak | Medium | 3 | 3 | 9 | Low | Cryogenic line pressure alarm; vent valve | Low | 2 | 2 | 4 | Low | Review blanketing and cryogenic operating procedures | 2 | 2 | 4 | Engineering
P-225B → Overhead product to C-230 (Butene-1 column) | More | Pressure | High Pressure | Abnormal water supply (insufficient cooling or cleaning water) | Insufficient cooling raises vapor pressure in E-225; potentially overpressurizing overhead line | Medium | 4 | 3 | 12 | Low | Cooling water flow/pressure alarms; redundancy in supply | Low | 3 | 2 | 6 | Low | Install automated low cooling water shutdown on condenser | 3 | 2 | 6 | Engineering
P-225B → Overhead product to C-230 (Butene-1 column) | More | Pressure | High Pressure | Abnormal gas supply (N₂; compressed air; other utility failure) | High N₂ or air pressure may pressurize overhead or cause valve malfunction; increasing risk of leak/explosion | Medium | 3 | 4 | 12 | Low | Gauge and alarm on N₂/air supply; pressure relief valve | Low | 2 | 3 | 6 | Low | Audit nitrogen/air header design and eliminate overpressure hazards | 2 | 3 | 6 | Engineering
P-225B → Overhead product to C-230 (Butene-1 column) | More | Pressure | High Pressure | Power failure (loss of electricity to motors; fans; instruments) | Loss of pump or instrument control may result in valve closure and pressure build-up; potential for hydrocarbon vapor release | Medium | 3 | 4 | 12 | Low | UPS backup for controls; manual intervention plan | Low | 2 | 3 | 6 | Low | Test critical UPS monthly and revise blackout shutdown checks | 2 | 3 | 6 | Engineering
P-225B → Overhead product to C-230 (Butene-1 column) | More | Pressure | High Pressure | Cooling system failure (no circulation; fouling; exchanger blocked) | Condenser failure causes vapors to remain uncondensed; increasing pressure and risk of PSV lift or line rupture | High | 4 | 5 | 20 | Medium | Condenser cooling alarms; weekly fouling inspection; pressure relief valve | Medium | 3 | 4 | 12 | Medium | Assign regular tube cleaning and heat exchanger performance review | 3 | 4 | 12 | Maintenance
P-225B → Overhead product to C-230 (Butene-1 column) | More | Pressure | High Pressure | Heating system failure (heater not starting or insufficient duty) | Loss of heating could cause reflux upset; but unlikely to cause high pressure in overhead; but heat-traced lines could overpressure | Medium | 3 | 3 | 9 | Low | Heater status monitoring; process startup checks | Low | 2 | 2 | 4 | Low | Improve heater logic and interlocks programming review | 2 | 2 | 4 | Engineering
P-225B → Overhead product to C-230 (Butene-1 column) | More | Pressure | High Pressure | Heating system uncontrolled (heater operating without cutoff) | Uncontrolled heating in associated pipework/process can substantially raise vapor pressure | High | 4 | 5 | 20 | Medium | Heater overtemp trip interlock; independent shutdown | Medium | 3 | 4 | 12 | Medium | Audit heater safety circuits for integrity annually | 3 | 4 | 12 | Engineering
P-225B → Overhead product to C-230 (Butene-1 column) | More | Pressure | High Pressure | Utility connection leakage (joints; hoses; couplings) | Elevated pressure may cause utility (air/gas/cooling water) leaks at connections; leading to hazardous environment/explosion risk | High | 4 | 4 | 16 | Medium | Leak detection spray during rounds; pressure alarms | Medium | 3 | 3 | 9 | Medium | Upgrade critical utility connections with fitted leak alarms | 3 | 3 | 9 | Maintenance
P-225B → Overhead product to C-230 (Butene-1 column) | More | Pressure | High Pressure | Pressure regulator malfunction (failure of PRV or regulator valve) | Regulating valve stuck open or closed causes sudden pressure spike in product line; risking rupture; emission | High | 4 | 5 | 20 | Medium | PRV with periodic lift test; dual regulator setup | Medium | 3 | 4 | 12 | Medium | Add remote position indicator and regular pop-testing | 3 | 4 | 12 | Maintenance
P-225B → Overhead product to C-230 (Butene-1 column) | More | Pressure | High Pressure | Upstream overpressure (abnormal feed source pressure) | High pressure from upstream unit can transmit into the overhead line and C-230; risking equipment damage and emission | High | 5 | 5 | 25 | High | PSV between units; pressure control interlocks | High | 4 | 4 | 16 | High | Conduct overpressure scenario modeling and update relief device sizing | 4 | 4 | 16 | Engineering
P-225B → Overhead product to C-230 (Butene-1 column) | More | Pressure | High Pressure | Downstream restriction (blockage; closed valve; isolation) | Closed or blocked valve downstream increases line pressure rapidly; possible rupture or PSV venting | High | 5 | 5 | 25 | High | Alarms on product flow/control valve status; regular rounds | High | 4 | 4 | 16 | High | Install locked open tags or remote monitoring on isolation valves | 4 | 4 | 16 | Operations
P-225B → Overhead product to C-230 (Butene-1 column) | More | Pressure | High Pressure | Reverse flow due to pressure imbalance or check valve failure | Backflow from C-230 could cause high pressure and contaminant ingress; risk to upstream equipment | Medium | 3 | 4 | 12 | Low | Check valves; flow direction monitoring | Low | 2 | 3 | 6 | Low | Perform annual check valve inspection/test | 2 | 3 | 6 | Maintenance
P-225B → Overhead product to C-230 (Butene-1 column) | More | Pressure | High Pressure | Reaction runaway / abnormal process temperature rise | Unexpected exotherm causes sudden vapor generation; elevating pressure in overheads; possible PSV vent | High | 5 | 5 | 25 | High | Temperature and pressure SPI/interlocks; lab analysis | High | 4 | 4 | 16 | High | Update runaway scenario studies and operator training | 4 | 4 | 16 | Engineering
P-225B → Overhead product to C-230 (Butene-1 column) | More | Pressure | High Pressure | Abnormal mixing ratio (incorrect blending; poor agitation) | Improper distillation profile causes accumulation of lighter components and potential high line pressure | Medium | 3 | 3 | 9 | Low | Blend alarms; on-line analyzers | Low | 2 | 2 | 4 | Low | Add regular analyzer calibration and operator refresher program | 2 | 2 | 4 | Operations
P-225B → Overhead product to C-230 (Butene-1 column) | More | Pressure | High Pressure | Incorrect feed ratio or dosage deviation | Imbalance of reflux/product leads to excessive vapor condensate flow; line overpressure | Medium | 3 | 3 | 9 | Low | Lab monitoring; flow ratio recorders | Low | 2 | 2 | 4 | Low | Strengthen procedures and operator training for manual adjustments | 2 | 2 | 4 | Operations
P-225B → Overhead product to C-230 (Butene-1 column) | More | Pressure | High Pressure | Abnormal circulation imbalance (inlet > outlet; unequal flows) | Pump discharge greater than downstream withdrawal increases pressure; line failure risk | Medium | 4 | 3 | 12 | Low | Pump flow alarms; discharge pressure indicator | Low | 3 | 2 | 6 | Low | Automate warning on circulation imbalance | 3 | 2 | 6 | Engineering
P-225B → Overhead product to C-230 (Butene-1 column) | More | Pressure | High Pressure | Vessel operating empty or insufficient level (dry running) | Empty V-225 drum may cause vapor to enter the product line quickly; raising pressure in C-230 and line | Medium | 3 | 4 | 12 | Medium | Low level alarm/trip; vapor return path | Medium | 2 | 3 | 6 | Medium | Enhance V-225 low-level cutoff and vapor alarm | 2 | 3 | 6 | Engineering
P-225B → Overhead product to C-230 (Butene-1 column) | More | Pressure | High Pressure | Vessel operating overfilled (high level) | High level pushes excessive liquid quickly; causing surge and transient high pressure in line | Medium | 3 | 4 | 12 | Medium | High-high level trip/alarms; independent level gauges | Medium | 2 | 3 | 6 | Medium | Add automatic interlock to reduce feed if high-high level | 2 | 3 | 6 | Engineering
P-225B → Overhead product to C-230 (Butene-1 column) | More | Pressure | High Pressure | Internal decomposition of process medium (gas release; thermal breakdown) | Unexpected chemical breakdown creates gas; increasing pressure suddenly; possible toxic/hydrocarbon release | High | 5 | 5 | 25 | High | Temperature & pressure alarms; periodic sampling | High | 4 | 4 | 16 | High | Conduct decomposition risk modeling and hazard review | 4 | 4 | 16 | Engineering
P-225B → Overhead product to C-230 (Butene-1 column) | More | Pressure | High Pressure | Ambient high temperature (external fire; hot weather) | Raised ambient temperature increases vapor pressure; potential PSV venting and fire escalation if leak | High | 5 | 4 | 20 | Medium | Fire monitors; insulation; emergency response plans | Medium | 4 | 3 | 12 | Medium | Update fireproofing and install temperature control barriers | 4 | 3 | 12 | Maintenance
P-225B → Overhead product to C-230 (Butene-1 column) | More | Pressure | High Pressure | Ambient low temperature (cold weather; freezing) | Freeze-up can block lines; causing upstream pressure build-up and rupture/leak | Medium | 4 | 3 | 12 | Low | Heat trace and insulation; temperature alarms | Low | 3 | 2 | 6 | Low | Improve insulation/heat trace design and add weather monitoring | 3 | 2 | 6 | Maintenance
P-225B → Overhead product to C-230 (Butene-1 column) | More | Pressure | High Pressure | External mechanical impact or vibration | Impact can deform line/equipment and locally raise pressure; leading to loss of containment of flammable gas | High | 5 | 4 | 20 | Medium | Physical barrier/protection; equipment location mapping | Medium | 4 | 3 | 12 | Medium | Install bollards/guards in impact-prone areas | 4 | 3 | 12 | Engineering
P-225B → Overhead product to C-230 (Butene-1 column) | More | Pressure | High Pressure | Abnormal source contamination (impurities; off-spec feed) | Impurities could block exchangers/valves; causing pressure build-up and possible hazardous release | Medium | 4 | 3 | 12 | Low | Feed analysis and filtration; backflush procedures | Low | 3 | 2 | 6 | Low | Improve feed quality monitoring with real-time analyzers | 3 | 2 | 6 | Engineering
P-225B → Overhead product to C-230 (Butene-1 column) | More | Pressure | High Pressure | Human error in operation (wrong valve; wrong sequence) | Valve opened/closed in wrong sequence causes pressure surge or equipment overpressure | High | 5 | 5 | 25 | High | Operator training; valve interlocks; checklists | High | 4 | 4 | 16 | High | Update and enforce line-up protocols and operator sign-off | 4 | 4 | 16 | Operations
P-225B → Overhead product to C-230 (Butene-1 column) | More | Pressure | High Pressure | Incorrect operating sequence (early or late action) | Early/later startup of pumps or valves causes accumulation or rapid pressure rise; risking rupture | High | 4 | 5 | 20 | Medium | Startup/shutdown procedures; sequencing controls | Medium | 3 | 4 | 12 | Medium | Conduct training refreshers and improve operation logs | 3 | 4 | 12 | Operations
P-225B → Overhead product to C-230 (Butene-1 column) | More | Pressure | High Pressure | Insufficient operating time (too short cycle; premature termination) | Premature shutdown can leave volatile liquid in the line under pressure; risk of sudden venting if opened | Medium | 3 | 3 | 9 | Low | Shutdown checklists; depressurization step | Low | 2 | 2 | 4 | Low | Review and install interlocked sequencing of shutdown steps | 2 | 2 | 4 | Operations
P-225B → Overhead product to C-230 (Butene-1 column) | More | Pressure | High Pressure | Excessive operating time (too long cycle | delayed termination); Extended operation causes accumulation of pressure over time under upset; risking loss of containment | Medium | 4 | 3 | 12 | Low | Manual time-tracking; operator log | Low | 3 | 2 | 6 | Low | Set automated runtime alarms and monitor cycle duration | 3 | 2 | 6 | Engineering
C-220 → E-227 | No/Low | Flow | No/Low Flow | Pressure instrument failure (gauge; transmitter; sensor) | Low or no indication of pressure could cause unnoticed low flow leading to reduced heavy component removal | Medium | 3 | 4 | 12 | Low | Redundant pressure transmitters; pressure alarms | Low | 2 | 3 | 6 | Low | Increase frequency of instrument calibration | 2 | 3 | 6 | Engineering
C-220 → E-227 | No/Low | Flow | No/Low Flow | Temperature instrument failure (thermometer; transmitter; sensor) | Unnoticed temperature drop may indicate cooling water supply issues; leading to poor flow or phase changes | Medium | 3 | 4 | 12 | Low | Redundant temperature elements; temperature low alarms | Low | 2 | 2 | 4 | Low | Implement routine temperature device proof-check | 2 | 2 | 4 | Maintenance
C-220 → E-227 | No/Low | Flow | No/Low Flow | Level instrument failure (indicator; transmitter; sensor) | Low level in bottom of C-220 undetected; possibly resulting in pump dry running and flow stoppage | Medium | 3 | 4 | 12 | Low | Redundant LIC-220-BTM; low-low level alarm/interlock | Low | 2 | 2 | 4 | Low | Test level interlock trip quarterly | 2 | 2 | 4 | Maintenance
C-220 → E-227 | No/Low | Flow | No/Low Flow | Flow instrument failure (meter; sensor; transmitter) | Low or false flow indication leads to unnoticed process interruption; affecting product quality | Medium | 3 | 4 | 12 | Low | Redundant flow transmitters; low flow alarms | Low | 2 | 2 | 4 | Low | Install secondary flow transmitter | 2 | 2 | 4 | Engineering
C-220 → E-227 | No/Low | Flow | No/Low Flow | Incorrect instrument calibration or setpoint | Improper calibration causes false flow/level readings; leading to insufficient removal of heavies | Medium | 3 | 4 | 12 | Low | Annual instrument calibration; interlocks on trip points | Low | 2 | 3 | 6 | Low | Increase calibration frequency | 2 | 3 | 6 | Maintenance
C-220 → E-227 | No/Low | Flow | No/Low Flow | Control valve malfunction (stuck; leakage; actuator failure) | Valve V9 stuck closed or fails to open; stopping flow to cooler; possible column operation upset | Medium | 4 | 3 | 12 | Low | Valve status monitoring; open/close feedback alarms | Low | 3 | 1 | 3 | Low | Install auto-diagnostic actuator system | 3 | 1 | 3 | Engineering
C-220 → E-227 | No/Low | Flow | No/Low Flow | Incorrect valve selection or specification | Wrong valve size/spec; insufficient CV; restricts flow under process conditions | Medium | 3 | 4 | 12 | Low | Design review; commissioning flow testing | Low | 2 | 3 | 6 | Low | Revise valve specification based on operation feedback | 2 | 3 | 6 | Engineering
C-220 → E-227 | No/Low | Flow | No/Low Flow | Proportional/regulating valve malfunction | Regulating valve fails to modulate; oscillating or poor flow leading to reflux control issues | Medium | 3 | 4 | 12 | Low | Position feedback; control system alarms | Low | 2 | 2 | 4 | Low | Install valve positioner with diagnostics | 2 | 2 | 4 | Engineering
C-220 → E-227 | No/Low | Flow | No/Low Flow | Pneumatic valve failure or loss of actuator signal | Air supply loss to V9 causes closure; stopping flow; possible pump or column upset | Medium | 4 | 3 | 12 | Low | Low air pressure alarms; fail-safe valve design | Low | 3 | 1 | 3 | Low | Add backup air reservoir | 3 | 1 | 3 | Engineering
C-220 → E-227 | No/Low | Flow | No/Low Flow | Vent valve malfunction (fails closed/open during transfer or discharge) | Vent valve stuck closed leads to vapor lock; preventing proper liquid flow | Medium | 3 | 4 | 12 | Low | Routine vent valve checks; differential pressure alarms | Low | 2 | 3 | 6 | Low | Add periodic vent valve testing to maintenance plan | 2 | 3 | 6 | Maintenance
C-220 → E-227 | No/Low | Flow | No/Low Flow | Pipeline leakage (joint failure; crack; corrosion; gasket) | Leakage reduces process flow and may cause hydrocarbon release; fire/explosion or environmental incident | High | 4 | 5 | 20 | Medium | Hydrocarbon leak detection; process alarms; corrosion monitoring | Medium | 3 | 4 | 12 | Medium | Upgrade gaskets; improve corrosion protection | 3 | 4 | 12 | Engineering
C-220 → E-227 | No/Low | Flow | No/Low Flow | Pipeline blockage or obstruction (fouling; deposits; freezing; solids) | Deposits or mechanical blockage blocks flow; possible pump damage or shutdown | Medium | 3 | 4 | 12 | Low | Strainers; differential pressure alarms; regular pigging | Low | 2 | 3 | 6 | Low | Increase frequency of cleaning/pigging schedule | 2 | 3 | 6 | Maintenance
C-220 → E-227 | No/Low | Flow | No/Low Flow | Incorrect installation or poor layout of piping/equipment | Elevation or slope issues lead to vapor lock or incomplete drainage and low flow | Medium | 3 | 4 | 12 | Low | Design review; walkdowns during commissioning | Low | 2 | 3 | 6 | Low | Rework pipeline sections with identified issues | 2 | 3 | 6 | Engineering
C-220 → E-227 | No/Low | Flow | No/Low Flow | Vessel leakage or rupture (design or fatigue failure) | Loss of containment at C-220 bottom reduces flow; major hydrocarbon release risk | High | 5 | 4 | 20 | Medium | Relief valves; vessel integrity testing | Medium | 4 | 3 | 12 | Medium | Upgrade vessel material or schedule inspection | 4 | 3 | 12 | Engineering
C-220 → E-227 | No/Low | Flow | No/Low Flow | Pump mechanical failure (seal; impeller; shaft; cavitation) | Failure of downstream pump leads to low/no flow and possible overflow or dry running | Medium | 4 | 3 | 12 | Low | Seal monitoring; vibration detection; redundancy | Low | 3 | 1 | 3 | Low | Rebuild or replace failing pumps | 3 | 1 | 3 | Maintenance
C-220 → E-227 | No/Low | Flow | No/Low Flow | Compressor or fan mechanical failure (motor; bearing; impeller) | Cooling system fan failure causes insufficient exchanger cooling; increased backpressure/flow restriction | Medium | 3 | 4 | 12 | Low | Motor current monitoring; fan alarm | Low | 2 | 3 | 6 | Low | Implement preventive fan maintenance | 2 | 3 | 6 | Maintenance
C-220 → E-227 | No/Low | Flow | No/Low Flow | Vacuum pump failure (cannot achieve required vacuum) | Loss of vacuum on any applicable suction leads to vapor lock and low flow | Medium | 3 | 3 | 9 | Low | Vacuum integrity checks; alarms | Low | 2 | 2 | 4 | Low | Enhance vacuum pump reliability with redundancy | 2 | 2 | 4 | Engineering
C-220 → E-227 | No/Low | Flow | No/Low Flow | Refrigerant/utility line rupture or internal leak | Loss of cooling reduces capacity for condensation; risking flow blockages from vapor | Medium | 3 | 4 | 12 | Low | Pressure sensors on utility lines; leak detection | Low | 2 | 3 | 6 | Low | Install utility line rupture alarms | 2 | 3 | 6 | Engineering
C-220 → E-227 | No/Low | Flow | No/Low Flow | Cylinder rupture or containment breach | Utility cylinder rupture causes loss of supply; reducing flow or complete stop | High | 4 | 5 | 20 | Medium | Overpressure protection; cylinder hydrotest | Medium | 3 | 4 | 12 | Medium | Replace aging cylinders on fixed schedule | 3 | 4 | 12 | Maintenance
C-220 → E-227 | No/Low | Flow | No/Low Flow | Drain hole blockage or inadequate drainage | Liquid accumulation blocks bottom outlet; reducing flow and risking localized corrosion | Medium | 3 | 3 | 9 | Low | Drain routine checks; drain line DP alarms | Low | 2 | 2 | 4 | Low | Implement periodic drain checks | 2 | 2 | 4 | Operations
C-220 → E-227 | No/Low | Flow | No/Low Flow | Equipment overheating (heater runaway; thermal stress) | Thermal expansion at column or exchanger warps nozzles/piping; leading to flow reduction or loss | Medium | 4 | 3 | 12 | Low | Overtemperature interlocks; TIC alarms | Low | 3 | 1 | 3 | Low | Increase exchanger monitoring frequency | 3 | 1 | 3 | Maintenance
C-220 → E-227 | No/Low | Flow | No/Low Flow | Abnormal wear/erosion leading to loss of containment | Erosion reduces diameter or causes holes; reducing effective flow or risk of leak | High | 4 | 4 | 16 | Medium | Pipe thickness monitoring; wall scan | Medium | 3 | 3 | 9 | Medium | Review erosion-prone zones annually | 3 | 3 | 9 | Engineering
C-220 → E-227 | No/Low | Flow | No/Low Flow | Abnormal utility supply pressure (too high or too low) | Loss of steam; air; or water pressure restricts process flow or disables actuation | Medium | 4 | 3 | 12 | Low | Supply pressure alarms; backup utilities | Low | 3 | 1 | 3 | Low | Install utility pressure data logging | 3 | 1 | 3 | Engineering
C-220 → E-227 | No/Low | Flow | No/Low Flow | Abnormal cryogenic source (LN2 evaporation; boil-off; loss of supply) | Cryogenics lost for analyzers/purge reduces flow in certain scenarios; causing operational interruption | Medium | 3 | 3 | 9 | Low | LN2 supply alarms; temperature sensors | Low | 2 | 2 | 4 | Low | Audit and upgrade cryogenic supply route | 2 | 2 | 4 | Engineering
C-220 → E-227 | No/Low | Flow | No/Low Flow | Abnormal water supply (insufficient cooling or cleaning water) | Loss of cooling reduces condensation; increases vapor; and restricts flow | Medium | 4 | 3 | 12 | Low | Water flow alarms; emergency water source | Low | 3 | 1 | 3 | Low | Install primary/backup water supply cross-tie | 3 | 1 | 3 | Engineering
C-220 → E-227 | No/Low | Flow | No/Low Flow | Abnormal gas supply (N₂; compressed air; other utility failure) | N₂/air loss could disable purges or actuators; causing valve closure/low flow | Medium | 4 | 3 | 12 | Low | Actuator status feedback; gas supply alarms | Low | 3 | 1 | 3 | Low | Install auto switchover to backup gas | 3 | 1 | 3 | Engineering
C-220 → E-227 | No/Low | Flow | No/Low Flow | Power failure (loss of electricity to motors; fans; instruments) | Loss of power disables pumps/valves; leading to total loss of flow; possible column upset | Medium | 4 | 3 | 12 | Low | UPS backed controls; auto-start generators | Low | 3 | 1 | 3 | Low | Add uninterruptible power source for LIC-220-BTM | 3 | 1 | 3 | Engineering
C-220 → E-227 | No/Low | Flow | No/Low Flow | Cooling system failure (no circulation; fouling; exchanger blocked) | Reduced cooling limits condensation; condensate accumulates; slows flow; potential for vapor lock | Medium | 4 | 3 | 12 | Low | Temperature and flow alarms on both sides | Low | 3 | 1 | 3 | Low | Increase exchanger cleaning/inspection | 3 | 1 | 3 | Maintenance
C-220 → E-227 | No/Low | Flow | No/Low Flow | Heating system failure (heater not starting or insufficient duty) | Jacketed lines not heated lead to increased viscosity or possible freezing; restricting flow | Medium | 3 | 4 | 12 | Low | Low temperature alarms; redundant heating | Low | 2 | 3 | 6 | Low | Add external heat tracing | 2 | 3 | 6 | Engineering
C-220 → E-227 | No/Low | Flow | No/Low Flow | Heating system uncontrolled (heater operating without cutoff) | Overheating can cause vaporization; creating gas pockets or vapor lock; reducing flow | Medium | 3 | 4 | 12 | Low | Overtemp trip circuits; TIC alarms | Low | 2 | 3 | 6 | Low | Calibrate and test heater cutoff trips | 2 | 3 | 6 | Maintenance
C-220 → E-227 | No/Low | Flow | No/Low Flow | Utility connection leakage (joints; hoses; couplings) | Loss of utility for pump/valve causes loss of flow and possible spillage | Medium | 3 | 3 | 9 | Low | Visual leak checks; pressure monitoring | Low | 2 | 2 | 4 | Low | Upgrade utility connectors and hoses | 2 | 2 | 4 | Maintenance
C-220 → E-227 | No/Low | Flow | No/Low Flow | Pressure regulator malfunction (failure of PRV or regulator valve) | Regulator stuck closed starves flow; stuck open may cause process upsets elsewhere | Medium | 3 | 4 | 12 | Low | Pressure alarms upstream and downstream | Low | 2 | 3 | 6 | Low | Install redundant PRV or alternate regulator | 2 | 3 | 6 | Engineering
C-220 → E-227 | No/Low | Flow | No/Low Flow | Upstream overpressure (abnormal feed source pressure) | Column overpressure could close bottom valve by safety interlock or overfill drum; reducing outflow | Medium | 4 | 3 | 12 | Low | Column overpressure alarm/trip; PSV on C-220 | Low | 3 | 1 | 3 | Low | Refine pressure trip logic for better discrimination | 3 | 1 | 3 | Engineering
C-220 → E-227 | No/Low | Flow | No/Low Flow | Downstream restriction (blockage; closed valve; isolation) | Outlet from cooler blocked; liquid backs up and stops flow from C-220 | Medium | 4 | 3 | 12 | Low | Low flow alarms; downstream DP monitoring | Low | 3 | 1 | 3 | Low | Add manual bypass valve on cooler | 3 | 1 | 3 | Engineering
C-220 → E-227 | No/Low | Flow | No/Low Flow | Reverse flow due to pressure imbalance or check valve failure | Incorrect flow causes loss of contents or mixing with wrong stream; loss of product specification | Medium | 3 | 4 | 12 | Low | Check valves; one-way flow indicators | Low | 2 | 3 | 6 | Low | Install reverse flow alarm | 2 | 3 | 6 | Engineering
C-220 → E-227 | No/Low | Flow | No/Low Flow | Reaction runaway / abnormal process temperature rise | High-column temperature can increase vapor load; reducing bottom liquid flow; possible equipment damage | High | 4 | 5 | 20 | Medium | Trip logic on high TIC-227-OUT; alarm | Medium | 3 | 4 | 12 | Medium | Review hazardous reaction HAZOP scenarios | 3 | 4 | 12 | Engineering
C-220 → E-227 | No/Low | Flow | No/Low Flow | Abnormal mixing ratio (incorrect blending; poor agitation) | Feed upset causes improper distillation; bottom product out-of-spec; possibly outside flow setpoints | Medium | 3 | 3 | 9 | Low | Process lab sampling; routine sample analysis | Low | 2 | 2 | 4 | Low | Increase sample test frequency during shifts | 2 | 2 | 4 | Operations
C-220 → E-227 | No/Low | Flow | No/Low Flow | Incorrect feed ratio or dosage deviation | Deviation in feed split reduces correct composition at C-220 bottom; leading to off-spec and low flow | Medium | 3 | 3 | 9 | Low | Feed controllers; ratio alarms | Low | 2 | 2 | 4 | Low | Implement feed ratio trending and alerts | 2 | 2 | 4 | Engineering
C-220 → E-227 | No/Low | Flow | No/Low Flow | Abnormal circulation imbalance (inlet > outlet; unequal flows) | Mismatch between reflux and bottoms draws starves column; accumulates upsets | Medium | 3 | 4 | 12 | Low | Flow control interlocks; alarm on imbalance | Low | 2 | 3 | 6 | Low | Refine flow calculations in control logic | 2 | 3 | 6 | Engineering
C-220 → E-227 | No/Low | Flow | No/Low Flow | Vessel operating empty or insufficient level (dry running) | C-220 sump empties; pumps cavitate/dry-run; no flow to cooler; risk of equipment failure | Medium | 4 | 3 | 12 | Low | L/L & L/L/L alarm/interlock on LIC-220-BTM | Low | 3 | 1 | 3 | Low | Add dual-level redundancy to prevent dry running | 3 | 1 | 3 | Engineering
C-220 → E-227 | No/Low | Flow | No/Low Flow | Vessel operating overfilled (high level) | Overfill floods bottom nozzle; restricts outflow; possible pump/modeling faults; overflowing | Medium | 4 | 3 | 12 | Low | H/H & H/H/H alarm/interlock; visual checks | Low | 3 | 1 | 3 | Low | Improve overfill response training | 3 | 1 | 3 | Operations
C-220 → E-227 | No/Low | Flow | No/Low Flow | Internal decomposition of process medium (gas release; thermal breakdown) | Gas release or fouling in column sump impedes flow; product contamination; possible overpressure | Medium | 3 | 4 | 12 | Low | Product temperature control; gas analysis | Low | 2 | 3 | 6 | Low | Review decomposition risks annually | 2 | 3 | 6 | Engineering
C-220 → E-227 | No/Low | Flow | No/Low Flow | Ambient high temperature (external fire; hot weather) | High ambient can vaporize column sump; causing no flow and loss of containment | High | 4 | 4 | 16 | Medium | Thermal insulation; fire/gas detection | Medium | 3 | 3 | 9 | Medium | Enhance insulation/fireproofing at sump | 3 | 3 | 9 | Engineering
C-220 → E-227 | No/Low | Flow | No/Low Flow | Ambient low temperature (cold weather; freezing) | Freezing blocks in bottom line reduce or halt flow; possible pipe rupture | Medium | 3 | 4 | 12 | Low | Heat tracing; insulation alarms; weatherization | Low | 2 | 3 | 6 | Low | Upgrade trace heating for low temperature events | 2 | 3 | 6 | Engineering
C-220 → E-227 | No/Low | Flow | No/Low Flow | External mechanical impact or vibration | Impact or vibration on V9/piping deforms/loosens joints; causing leak or flow failure | Medium | 3 | 4 | 12 | Low | Pipe/vessel supports; impact barriers; routine inspection | Low | 2 | 3 | 6 | Low | Add impact protection around vulnerable piping | 2 | 3 | 6 | Engineering
C-220 → E-227 | No/Low | Flow | No/Low Flow | Abnormal source contamination (impurities; off-spec feed) | Contaminants foul column base; clog bottom nozzle; or foul exchanger; reducing flow | Medium | 3 | 4 | 12 | Low | Feed filtration; inlet sample analysis | Low | 2 | 3 | 6 | Low | Increase impurity checks and inline filters | 2 | 3 | 6 | Operations
C-220 → E-227 | No/Low | Flow | No/Low Flow | Human error in operation (wrong valve; wrong sequence) | Valve V9 not opened in sequence causes lack of flow or wrong path; upset unit balance | Medium | 3 | 4 | 12 | Low | Clear position indication; operator SOPs | Low | 2 | 3 | 6 | Low | Enhance operator training for start-up/lineup | 2 | 3 | 6 | Operations
C-220 → E-227 | No/Low | Flow | No/Low Flow | Incorrect operating sequence (early or late action) | Opening/closing operations at wrong time causes flow interruption; possibly overfilling or starving column | Medium | 3 | 3 | 9 | Low | Standardized operating procedures; oral confirmation | Low | 2 | 2 | 4 | Low | Require double-check for critical steps | 2 | 2 | 4 | Operations
C-220 → E-227 | No/Low | Flow | No/Low Flow | Insufficient operating time (too short cycle; premature termination) | Short cycle on withdrawal/pump causes underflow and product transport issues | Medium | 3 | 3 | 9 | Low | Timed operation interlocks; visual indicators | Low | 2 | 2 | 4 | Low | Refine timing sequence; add HMI indication | 2 | 2 | 4 | Operations
C-220 → E-227 | No/Low | Flow | No/Low Flow | Excessive operating time (too long cycle | delayed termination); Too long on bottom withdrawal overdraws column; possible pump cavitation | Medium | 3 | 3 | 9 | Low | Withdrawal flowrate totalization; alarm after set time | Low | 2 | 2 | 4 | Low | Set auto shutdown timer on batch withdrawal | 2 | 2 | 4 | Engineering
C-220 → E-227 | More | Pressure | High pressure in bottom line of C-220 | L9 | Pressure instrument failure (gauge; transmitter; sensor); Undetected bottom pressure buildup may lead to vessel or line rupture; potential release of hot liquid butene; fire; and vapor cloud formation | High | 5 | 4 | 20 | Medium | Redundant pressure transmitters; DCS alarm; regular calibration | Medium | 5 | 3 | 15 | Medium | Install independent local pressure indicator at C-220 bottom | 5 | 3 | 15 | Engineering
C-220 → E-227 | More | Pressure | High pressure in bottom line of C-220 | L9 | Temperature instrument failure (thermometer; transmitter; sensor); Overheating in E-227 not detected; may drive vaporization or overpressure in exchanger shell | Medium | 4 | 3 | 12 | Medium | Temperature alarms; interlocks to trip pumps on high T | N/A | 4 | 2 | 8 | Medium | Upgrade to SIL-rated temperature transmitter at E-227 outlet | 4 | 2 | 8 | Engineering
C-220 → E-227 | More | Pressure | High pressure in bottom line of C-220 | L9 | Level instrument failure (indicator; transmitter; sensor); False low or high reading may cause overfeeding or draining; leading to pressure surge and possible overflow | Medium | 4 | 3 | 12 | Low | Level interlock on LIC-220-BTM; operator checks | Low | 3 | 2 | 6 | Low | Implement periodic field calibration/validation for LIC-220-BTM | 3 | 2 | 6 | Engineering
C-220 → E-227 | More | Pressure | High pressure in bottom line of C-220 | L9 | Flow instrument failure (meter; sensor; transmitter); False low reading may cause excess bottom withdrawal; raising line pressure if downstream is blocked | Medium | 3 | 3 | 9 | Low | Flow alarms/trend on DCS; flow permissive on pump start | Low | 3 | 2 | 6 | Low | Fix bypassed flowswitch in DCS to hard interlock pump | 3 | 2 | 6 | Engineering
C-220 → E-227 | More | Pressure | High pressure in bottom line of C-220 | L9 | Incorrect instrument calibration or setpoint; Protection setpoints too high may delay response to real overpressure; leading to rupture or relief valve lift | High | 4 | 4 | 16 | Medium | Periodic instrument calibration; LOTO for setpoint edits | Medium | 4 | 3 | 12 | Medium | Add periodic setpoint audit in maintenance schedule | 4 | 3 | 12 | Engineering
C-220 → E-227 | More | Pressure | High pressure in bottom line of C-220 | L9 | Control valve malfunction (stuck; leakage; actuator failure); Valve V9 stuck closed or partially closing causes pressure rise upstream; possible C-220 bottom nozzle/line rupture | High | 5 | 4 | 20 | Medium | Position feedback on V9; local manual override | Medium | 5 | 3 | 15 | Medium | Install fail-open actuator on V9 and include in test routine | 5 | 3 | 15 | Engineering
C-220 → E-227 | More | Pressure | High pressure in bottom line of C-220 | L9 | Incorrect valve selection or specification; Underrated or inappropriate valve for bottom service could fail under pressure; causing loss of containment | High | 5 | 4 | 20 | Medium | Valve data sheet check; purchase only to spec | Medium | 4 | 3 | 12 | Medium | Retrofit V9 with correct pressure-rated model | 4 | 3 | 12 | Engineering
C-220 → E-227 | More | Pressure | High pressure in bottom line of C-220 | L9 | Proportional/regulating valve malfunction; Erratic control causes pressure surges to E-227; stressing exchanger tube sheet and risking leaks | Medium | 4 | 4 | 16 | Medium | Control loop tuning; valve travel alarms | Medium | 3 | 3 | 9 | Medium | Review and optimize control loop for LIC-220-BTM | 3 | 3 | 9 | Engineering
C-220 → E-227 | More | Pressure | High pressure in bottom line of C-220 | L9 | Pneumatic valve failure or loss of actuator signal; Valve V9 fails closed on air loss; trapping liquid; causing rapid local pressure increase and spill at flange | High | 5 | 4 | 20 | Medium | Fail-safe design; position indicator alarm | Medium | 5 | 3 | 15 | Medium | Install independent air supply monitoring and alarm | 5 | 3 | 15 | Engineering
C-220 → E-227 | More | Pressure | High pressure in bottom line of C-220 | L9 | Vent valve malfunction (fails closed/open during transfer or discharge); Inability to relieve pressure in line or exchanger may result in rupture; exposure of butene; fire hazard | High | 5 | 4 | 20 | Medium | Manual venting procedures; vent PSV on exchanger | Medium | 4 | 3 | 12 | Medium | Add automated vent valve with high pressure permissive | 4 | 3 | 12 | Engineering
C-220 → E-227 | More | Pressure | High pressure in bottom line of C-220 | L9 | Pipeline leakage (joint failure; crack; corrosion; gasket); Bottom line or flange leakage under high pressure; leading to hot butene liquid spray; inhalation; fire/explosion | High | 5 | 4 | 20 | Medium | Regular ultrasonic/visual inspection; leak detection sniffer | Medium | 4 | 3 | 12 | Medium | Increase frequency of NDT in turnaround plan | 4 | 3 | 12 | Engineering
C-220 → E-227 | More | Pressure | High pressure in bottom line of C-220 | L9 | Pipeline blockage or obstruction (fouling; deposits; freezing; solids); Partial or complete blockage increases line pressure; possible sudden release causing pipe whip and spillage | High | 5 | 4 | 20 | Medium | Differential pressure monitoring; cleaning pig | Medium | 4 | 3 | 12 | Medium | Institute regular bottom line pigging/chemical cleaning | 4 | 3 | 12 | Engineering
C-220 → E-227 | More | Pressure | High pressure in bottom line of C-220 | L9 | Incorrect installation or poor layout of piping/equipment; Dead legs trap liquid causing local overpressure; leading to leaks at weak spots | Medium | 4 | 4 | 16 | Medium | As-built isometric review; field walkdowns | Medium | 3 | 3 | 9 | Medium | Retrofit dead legs and revise layout as per standards | 3 | 3 | 9 | Engineering
C-220 → E-227 | More | Pressure | High pressure in bottom line of C-220 | L9 | Vessel leakage or rupture (design or fatigue failure); C-220 bottom shell or nozzle ruptures catastrophically from overpressure; major product loss; personnel harm | High | 5 | 5 | 25 | High | Integrity inspection; PSV installed on C-220 base | High | 5 | 4 | 20 | High | Upgrade C-220 bottom nozzle design for higher MAWP | 5 | 4 | 20 | Engineering
C-220 → E-227 | More | Pressure | High pressure in bottom line of C-220 | L9 | Pump mechanical failure (seal; impeller; shaft; cavitation); Backpressure builds up quickly if pump seizes or check valve closes; risking thermal expansion and pipe rupture | High | 4 | 5 | 20 | High | Seal pressure monitors; vibration sensors; auto-trips | Medium | 4 | 4 | 16 | High | Include bottom pump seal checks in daily operator rounds | 4 | 4 | 16 | Operations
C-220 → E-227 | More | Pressure | High pressure in bottom line of C-220 | L9 | Compressor or fan mechanical failure (motor; bearing; impeller); Cooling in E-227 lost if fan stops (air cooler backup); increasing vapor pressure and line stress | Medium | 4 | 4 | 16 | Medium | Backup fan; shutdown interlock on overpressure | Medium | 3 | 3 | 9 | Medium | Add fan status feedback to DCS with alarm | 3 | 3 | 9 | Engineering
C-220 → E-227 | More | Pressure | High pressure in bottom line of C-220 | L9 | Vacuum pump failure (cannot achieve required vacuum); Loss of vacuum on downstream sections could indirectly cause upstream pressure rise and possible line breach | Medium | 3 | 3 | 9 | Low | Vacuum pressure alarm; interlocked operation | Low | 3 | 2 | 6 | Low | Link vacuum alarm to LIC-220-BTM auto shutdown | 3 | 2 | 6 | Engineering
C-220 → E-227 | More | Pressure | High pressure in bottom line of C-220 | L9 | Refrigerant/utility line rupture or internal leak; Loss of cooling/increase in exchanger pressure; causing thermal expansion and pressure surge; possible rupture | High | 4 | 5 | 20 | Medium | Pressure trip on E-227; utility pressure alarms | N/A | 3 | 4 | 12 | Medium | Specify utility piping with burst discs; regular testing | 3 | 4 | 12 | Engineering
C-220 → E-227 | More | Pressure | High pressure in bottom line of C-220 | L9 | Cylinder rupture or containment breach; Cylinder/tank storing N2 for valve actuation ruptures; rapid pressure loss or uncontrolled valve movement in process | High | 5 | 4 | 20 | Medium | Periodic hydrotest; PRV on cylinders | Medium | 4 | 3 | 12 | Medium | Upgrade all N2 cylinder PRVs to code-compliant model | 4 | 3 | 12 | Maintenance
C-220 → E-227 | More | Pressure | High pressure in bottom line of C-220 | L9 | Drain hole blockage or inadequate drainage; Accumulated condensate increases bottom line pressure; may force process liquid into drain piping; causing leaks | Medium | 3 | 4 | 12 | Low | Drain strainer checks; operator logbook | Low | 3 | 2 | 6 | Low | Implement drain line flushing schedule | 3 | 2 | 6 | Operations
C-220 → E-227 | More | Pressure | High pressure in bottom line of C-220 | L9 | Equipment overheating (heater runaway; thermal stress); Local hotspot formation at C-220 bottom nozzle flange/gasket weakens material—possible rupture | High | 5 | 4 | 20 | Medium | High temperature cutoff; local temperature alarms | Medium | 4 | 3 | 12 | Medium | Install temperature trip shutdown for heater tracing | 4 | 3 | 12 | Engineering
C-220 → E-227 | More | Pressure | High pressure in bottom line of C-220 | L9 | Abnormal wear/erosion leading to loss of containment; Wall thinning under high pressure leads to premature pipe/vessel breach and butene release | High | 5 | 4 | 20 | Medium | Thickness gauging during shut; corrosion coupon monitoring | Medium | 4 | 3 | 12 | Medium | Include bottom line in corrosion loop monitoring review | 4 | 3 | 12 | Engineering
C-220 → E-227 | More | Pressure | High pressure in bottom line of C-220 | L9 | Abnormal utility supply pressure (too high or too low); Loss of mechanical seal flush or cooling if utility pressure abnormal; leading to temperature and pressure rise | High | 4 | 4 | 16 | Medium | Utility supply alarm/trending; interlock on high T | Medium | 3 | 3 | 9 | Medium | Install remote utility pressure gauge at C-220 base | 3 | 3 | 9 | Engineering
C-220 → E-227 | More | Pressure | High pressure in bottom line of C-220 | L9 | Abnormal cryogenic source (LN2 evaporation; boil-off; loss of supply); N/A as line is not intended for cryogenic fluids; possible unintended cold shock/overpressure if cryo injected | Medium | 3 | 3 | 9 | Low | Permit control for cryogenic use; double block and bleed | Low | 3 | 2 | 6 | Low | Implement cryo isolation barrier in shutdown valve set | 3 | 2 | 6 | Engineering
C-220 → E-227 | More | Pressure | High pressure in bottom line of C-220 | L9 | Abnormal water supply (insufficient cooling or cleaning water); If E-227 cooling water supply is lost; process liquid overheats; causing vapor generation and pressure spike | High | 5 | 4 | 20 | Medium | Low flow alarm on cooling water; pump trips | Medium | 4 | 3 | 12 | Medium | Automate trip to recycle line on water flow too low | 4 | 3 | 12 | Engineering
C-220 → E-227 | More | Pressure | High pressure in bottom line of C-220 | L9 | Abnormal gas supply (N₂; compressed air; other utility failure); Loss of instrument air causes control valve failure; pressure buildup; risk of overpressure; rupture | High | 5 | 4 | 20 | Medium | Air supply low pressure alarm; fail-safe design | Medium | 4 | 3 | 12 | Medium | Set up auto notification to operator DCS for all air drops | 4 | 3 | 12 | Engineering
C-220 → E-227 | More | Pressure | High pressure in bottom line of C-220 | L9 | Power failure (loss of electricity to motors; fans; instruments); Loss of power causes trip of pumps/controls; unexpected valve closure or process stagnation; surging pressure | High | 5 | 3 | 15 | Medium | UPS backup for critical controls; safe shutdown relay | Medium | 4 | 2 | 8 | Medium | Add auto-reset function for instrument air after recover | 4 | 2 | 8 | Engineering
C-220 → E-227 | More | Pressure | High pressure in bottom line of C-220 | L9 | Cooling system failure (no circulation; fouling; exchanger blocked); Loss of E-227 cooling results in bottom liquid vaporizing; overpressurizing exchanger/tower base | High | 5 | 5 | 25 | High | Delta-pressure monitoring; cooling water flow alarms | High | 5 | 4 | 20 | High | Upgrade E-227 high pressure shutdown to SIL-2 | 5 | 4 | 20 | Engineering
C-220 → E-227 | More | Pressure | High pressure in bottom line of C-220 | L9 | Heating system failure (heater not starting or insufficient duty); N/A—No heater in this line section; incorrect heater functioning elsewhere may cause slugging but unlikely pressure rise directly | Low | 2 | 2 | 4 | Low | Heater status interlock in DCS | Low | 2 | 1 | 2 | Low | Audit DCS heater alarms and logs quarterly | 2 | 1 | 2 | Operations
C-220 → E-227 | More | Pressure | High pressure in bottom line of C-220 | L9 | Heating system uncontrolled (heater operating without cutoff); Unintended local heating increases vapor pressure at bottom; possibly exceeding MAWP | High | 5 | 4 | 20 | Medium | Heater cutoff relay; temperature safety controller | Medium | 4 | 3 | 12 | Medium | Add independent high temperature cutout to heater circuit | 4 | 3 | 12 | Engineering
C-220 → E-227 | More | Pressure | High pressure in bottom line of C-220 | L9 | Utility connection leakage (joints; hoses; couplings); External utility leak pressurizes annulus (if double containment); risking blowout or backflow of hot butene | Medium | 4 | 4 | 16 | Medium | Periodic tightness test; hose whip checks | N/A | 3 | 3 | 9 | Medium | Replace temporary hoses/couplings with welded connection | 3 | 3 | 9 | Maintenance
C-220 → E-227 | More | Pressure | High pressure in bottom line of C-220 | L9 | Pressure regulator malfunction (failure of PRV or regulator valve); Loss of pressure control leads to rapid pressure rise upstream or downstream; relief device may lift | High | 5 | 4 | 20 | Medium | Regular PRV inspection/test; second PRV in parallel | Medium | 4 | 3 | 12 | Medium | Upgrade to spring-loaded PRV at C-220 bottom | 4 | 3 | 12 | Engineering
C-220 → E-227 | More | Pressure | High pressure in bottom line of C-220 | L9 | Upstream overpressure (abnormal feed source pressure); Increased feed or backpressure forces excess flow to bottom; may exceed pump/E-227 design pressure | High | 5 | 5 | 25 | High | Upstream PSV; feed pressure interlocks | High | 5 | 4 | 20 | High | Set high-high shutdown on feed pressure transmitter | 5 | 4 | 20 | Engineering
C-220 → E-227 | More | Pressure | High pressure in bottom line of C-220 | L9 | Downstream restriction (blockage; closed valve; isolation); Partial or full downstream closure causes rapid bottom pressure buildup; possible rupture at weakest point | High | 5 | 5 | 25 | High | Remote status monitoring; operator walkdown | High | 5 | 4 | 20 | High | Install automated alarm on E-227 pressure transmitter | 5 | 4 | 20 | Engineering
C-220 → E-227 | More | Pressure | High pressure in bottom line of C-220 | L9 | Reverse flow due to pressure imbalance or check valve failure; Reverse flow from refinery system into C-220 bottom raises pressure; possible contamination and flare venting | High | 4 | 4 | 16 | Medium | Check valve at E-227 outlet; flow direction indicator | Medium | 3 | 3 | 9 | Medium | Install non-return valve with differential alarm | 3 | 3 | 9 | Engineering
C-220 → E-227 | More | Pressure | High pressure in bottom line of C-220 | L9 | Reaction runaway / abnormal process temperature rise; Uncontrolled exothermic reaction raises T&P in column bottom; risking boil-over/line rupture/fire | High | 5 | 5 | 25 | High | Process temperature interlock; regular analyses | High | 4 | 4 | 16 | High | Install continuous online temperature monitoring at bottom | 4 | 4 | 16 | Engineering
C-220 → E-227 | More | Pressure | High pressure in bottom line of C-220 | L9 | Abnormal mixing ratio (incorrect blending; poor agitation); Unexpected boiling points in bottom product could cause vaporization; overpressure; valve/pipe burst | Medium | 4 | 4 | 16 | Medium | Feed composition trending; lab sample checks | Medium | 3 | 3 | 9 | Medium | Add DCS alarm if blend ratio drifts out of spec | 3 | 3 | 9 | Engineering
C-220 → E-227 | More | Pressure | High pressure in bottom line of C-220 | L9 | Incorrect feed ratio or dosage deviation; Improper flow causes light material carry-under; vapor flashes in E-227; pressurizing system; possible overpressure | Medium | 4 | 3 | 12 | Low | Ratio control system; scheduler procedure | Low | 3 | 2 | 6 | Low | Update operator training on blend management | 3 | 2 | 6 | Operations
C-220 → E-227 | More | Pressure | High pressure in bottom line of C-220 | L9 | Abnormal circulation imbalance (inlet > outlet; unequal flows); Excess liquid accumulates; causing rising pressure in bottom line and tower shell | High | 5 | 4 | 20 | Medium | Level/flow transmitter cross-check; periodic balancing | Medium | 4 | 3 | 12 | Medium | Automate imbalance alarm in DCS logic | 4 | 3 | 12 | Engineering
C-220 → E-227 | More | Pressure | High pressure in bottom line of C-220 | L9 | Vessel operating empty or insufficient level (dry running); Vapor may accumulate; pressure fluctuates; possible impact on exchanger; potential tube rupture | Medium | 3 | 4 | 12 | Low | Low-low interlock on LIC-220-BTM trips feed | Low | 2 | 2 | 4 | Low | Enhance LIC-220-BTM trip logic for pump protection | 2 | 2 | 4 | Engineering
C-220 → E-227 | More | Pressure | High pressure in bottom line of C-220 | L9 | Vessel operating overfilled (high level); Liquid surge from C-220 bottom can overpressure E-227 shell or downstream; causing gasket leaks | Medium | 4 | 3 | 12 | Low | High-high level shutdown; DCS trending | Low | 3 | 2 | 6 | Low | Add redundant high-high level switch on C-220 | 3 | 2 | 6 | Engineering
C-220 → E-227 | More | Pressure | High pressure in bottom line of C-220 | L9 | Internal decomposition of process medium (gas release; thermal breakdown); Decomposition of butenes at high temperature releases gas; sudden pressure spike; risk of fire; explosion | High | 5 | 5 | 25 | High | Temperature alarm; pressure PSV; online analyzer | High | 5 | 4 | 20 | High | Conduct thermal stability study for bottoms composition | 5 | 4 | 20 | Engineering
C-220 → E-227 | More | Pressure | High pressure in bottom line of C-220 | L9 | Ambient high temperature (external fire; hot weather); Heat from fire or extreme weather increases internal pressure; could breach relief capacity | High | 5 | 5 | 25 | High | PSV sized for fire case; fire detectors present | High | 5 | 4 | 20 | High | Add thermal insulation at C-220 base/exposed lines | 5 | 4 | 20 | Engineering
C-220 → E-227 | More | Pressure | High pressure in bottom line of C-220 | L9 | Ambient low temperature (cold weather; freezing); Condensation from cold weather may lead to blocked drains; if heat tracing fails; pressure incident due to blocked liquid | Medium | 4 | 3 | 12 | Low | Heat tracing; pipe insulation; freeze alarms | Low | 3 | 2 | 6 | Low | Add periodic winterization check to maintenance | 3 | 2 | 6 | Maintenance
C-220 → E-227 | More | Pressure | High pressure in bottom line of C-220 | L9 | External mechanical impact or vibration; Shock or vibration loosens pipe fittings/flange; propagates leaks under pressure; possible spray fire | Medium | 4 | 4 | 16 | Medium | Pipe supports/guylines; regular vibration surveys | Medium | 3 | 3 | 9 | Medium | Install vibration sensor/transmitter at critical joints | 3 | 3 | 9 | Engineering
C-220 → E-227 | More | Pressure | High pressure in bottom line of C-220 | L9 | Abnormal source contamination (impurities; off-spec feed); Accumulation of high-boiling or polymerizable material may increase pressure drop and cause blockages; overpressure | Medium | 4 | 4 | 16 | Medium | Online analyzers/sample checks; feed quality specs | Medium | 3 | 3 | 9 | Medium | Implement automatic feed quality trip in DCS | 3 | 3 | 9 | Engineering
C-220 → E-227 | More | Pressure | High pressure in bottom line of C-220 | L9 | Human error in operation (wrong valve; wrong sequence); Incorrectly operated valves cause isolation or backflow; rapid buildup of pressure; possible line failure | High | 5 | 4 | 20 | Medium | Operator training; DCS mimic panel | Medium | 4 | 3 | 12 | Medium | Include V9 operation step in pre-job checklist | 4 | 3 | 12 | Operations
C-220 → E-227 | More | Pressure | High pressure in bottom line of C-220 | L9 | Incorrect operating sequence (early or late action); Premature closure of isolation valve or out-of-order pump start/stop can entrap liquid under pressure | High | 4 | 4 | 16 | Medium | Standardized operating procedures; shift supervisor check | Medium | 3 | 3 | 9 | Medium | Automate sequence logic/interlock in DCS | 3 | 3 | 9 | Engineering
C-220 → E-227 | More | Pressure | High pressure in bottom line of C-220 | L9 | Insufficient operating time (too short cycle; premature termination); N/A—no effect for insufficient time to form significant pressure in drain/vent | Low | 2 | 2 | 4 | Low | Operator log for drains/purges | N/A | 2 | 1 | 2 | Low | Update SOP to require minimum dwell time | 2 | 1 | 2 | Operations
C-220 → E-227 | More | Pressure | High pressure in bottom line of C-220 | L9 | Excessive operating time (too long cycle; delayed termination); Delayed closure or draining out of spec time could entrap product and raise pressure; possible overflow | Medium | 4 | 3 | 12 | Low | Cycle timers; operator sequence checklist | Low | 3 | 2 | 6 | Low | Implement automatic cycle timer alarm | 3 | 2 | 6 | Operations
E-227 → Bottoms heavy product plus MTBER to refinery | No/Low | Flow | No or Low Flow | Pressure instrument failure (gauge; transmitter; sensor) | Product flow too low or stops; risk of lighter product carry-under to refinery; potential loss of process control | Medium | 3 | 3 | 9 | Low | Spare pressure transmitters; flow alarms | Low | 2 | 2 | 4 | Low | Schedule routine calibration of pressure instruments | 2 | 2 | 4 | Maintenance
E-227 → Bottoms heavy product plus MTBER to refinery | No/Low | Flow | No or Low Flow | Temperature instrument failure (thermometer; transmitter; sensor) | No/low flow leads to increased bottom temperature; potential for off-specification product or thermal stress in equipment | Medium | 3 | 3 | 9 | Low | Temperature alarms; operator rounds | Low | 2 | 2 | 4 | Low | Increase instrumentation maintenance frequency | 2 | 2 | 4 | Maintenance
E-227 → Bottoms heavy product plus MTBER to refinery | No/Low | Flow | No or Low Flow | Level instrument failure (indicator; transmitter; sensor) | Unrecognized vessel overfill/emptying; risk of pump cavitation or damage | Medium | 4 | 2 | 8 | Low | Redundant level sensors; high/low level alarms | Low | 3 | 1 | 3 | Low | Add independent hi/low level switches for protection | 3 | 1 | 3 | Engineering
E-227 → Bottoms heavy product plus MTBER to refinery | No/Low | Flow | No or Low Flow | Flow instrument failure (meter; sensor; transmitter) | Unperceived low/no flow; undetected loss of bottom product transfer; off-spec product sent to refinery | Medium | 3 | 3 | 9 | Low | Redundant flow transmitters; DCS flow low alarm | Low | 2 | 2 | 4 | Low | Implement periodic flow meter calibration | 2 | 2 | 4 | Maintenance
E-227 → Bottoms heavy product plus MTBER to refinery | No/Low | Flow | No or Low Flow | Incorrect instrument calibration or setpoint | Failure to detect low flow; unintentional process upsets or quality deviation | Medium | 4 | 2 | 8 | Low | Regular instrument QA checks; DCS setpoint locking | Low | 3 | 1 | 3 | Low | Update SOPs on instrument adjustments | 3 | 1 | 3 | Operations
E-227 → Bottoms heavy product plus MTBER to refinery | No/Low | Flow | No or Low Flow | Control valve malfunction (stuck; leakage; actuator failure) | No flow or low flow to refinery; risk of tower pressure increase; potential safety relief event | High | 4 | 4 | 16 | Medium | Control valve position feedback; high tower pressure alarm | Medium | 3 | 3 | 9 | Medium | Schedule preventive maintenance for valve actuators | 3 | 3 | 9 | Maintenance
E-227 → Bottoms heavy product plus MTBER to refinery | No/Low | Flow | No or Low Flow | Incorrect valve selection or specification | Valve cannot support design flow; persistent low flow; potential for refinery processing issues | Medium | 4 | 3 | 12 | Low | Engineering review; valve capacity checklists | Low | 3 | 2 | 6 | Low | Reevaluate valve sizing and specification | 3 | 2 | 6 | Engineering
E-227 → Bottoms heavy product plus MTBER to refinery | No/Low | Flow | No or Low Flow | Proportional/regulating valve malfunction | Product flow unable to meet setpoint; risk of downstream underfeed and off-spec blends | Medium | 3 | 4 | 12 | Low | Valve diagnostics; DCS monitoring | Low | 2 | 3 | 6 | Low | Implement remote diagnostics log in DCS | 2 | 3 | 6 | Engineering
E-227 → Bottoms heavy product plus MTBER to refinery | No/Low | Flow | No or Low Flow | Pneumatic valve failure or loss of actuator signal | Valve fails closed; total loss of bottom product flow; risk of column upsets | High | 4 | 4 | 16 | Medium | Air supply low-pressure alarm; manual bypass | Medium | 3 | 3 | 9 | Medium | Install standby air supply or fail-open feature | 3 | 3 | 9 | Engineering
E-227 → Bottoms heavy product plus MTBER to refinery | No/Low | Flow | No or Low Flow | Vent valve malfunction (fails closed/open during transfer or discharge) | Unexpected pressure buildup or air lock; blockage causing no flow | Medium | 3 | 3 | 9 | Low | Pressure relief valve; vent valve position monitor | Low | 2 | 2 | 4 | Low | Increase vent valve inspection frequency | 2 | 2 | 4 | Maintenance
E-227 → Bottoms heavy product plus MTBER to refinery | No/Low | Flow | No or Low Flow | Pipeline leakage (joint failure; crack; corrosion; gasket) | Loss of bottom product to environment; reduced transfer to refinery; fire/explosion if vapor escapes | Medium | 4 | 3 | 12 | Low | Leak detection sensors; routine pipe inspection | Low | 3 | 2 | 6 | Low | Apply advanced NDT screening to critical pipe joints | 3 | 2 | 6 | Maintenance
E-227 → Bottoms heavy product plus MTBER to refinery | No/Low | Flow | No or Low Flow | Pipeline blockage or obstruction (fouling; deposits; freezing; solids) | Gradual or sudden loss of flow to refinery; potential for overpressure upstream | Medium | 4 | 3 | 12 | Low | Regular pigging/cleaning; high ΔP alarms | Low | 3 | 2 | 6 | Low | Install online deposit monitoring downstream of E-227 | 3 | 2 | 6 | Engineering
E-227 → Bottoms heavy product plus MTBER to refinery | No/Low | Flow | No or Low Flow | Incorrect installation or poor layout of piping/equipment | Dead legs or poor drain leading to stagnant flow or blockages | Medium | 3 | 4 | 12 | Low | Engineering reviews; isometric drawing checks | Low | 2 | 3 | 6 | Low | Update installation spec; physical site audit | 2 | 3 | 6 | Engineering
E-227 → Bottoms heavy product plus MTBER to refinery | No/Low | Flow | No or Low Flow | Vessel leakage or rupture (design or fatigue failure) | Loss of containment; environmental spill; loss of flow downstream | High | 4 | 4 | 16 | Medium | Pressure relief devices; secondary containment | Medium | 3 | 3 | 9 | Medium | Plan fitness-for-service assessment for vessels | 3 | 3 | 9 | Engineering
E-227 → Bottoms heavy product plus MTBER to refinery | No/Low | Flow | No or Low Flow | Pump mechanical failure (seal; impeller; shaft; cavitation) | No flow to refinery; potential pump overheating; risk of vapor lock | Medium | 4 | 3 | 12 | Low | Standby pump; pump status alarms | Low | 3 | 2 | 6 | Low | Increase pump preventive maintenance | 3 | 2 | 6 | Maintenance
E-227 → Bottoms heavy product plus MTBER to refinery | No/Low | Flow | No or Low Flow | Compressor or fan mechanical failure (motor; bearing; impeller) | Reduced flushing or sweep air if used; increased fire/explosion risk in vapor spaces | Medium | 3 | 3 | 9 | Low | Compressor interlock trip; motor monitoring | Low | 2 | 2 | 4 | Low | Add vibration sensors to critical compressors | 2 | 2 | 4 | Maintenance
E-227 → Bottoms heavy product plus MTBER to refinery | No/Low | Flow | No or Low Flow | Vacuum pump failure (cannot achieve required vacuum) | Reduced or lost flow if vacuum assist is part of design | Medium | 3 | 3 | 9 | Low | Vacuum alarm; alternate pump provision | Low | 2 | 2 | 4 | Low | Review vacuum system redundancy | 2 | 2 | 4 | Engineering
E-227 → Bottoms heavy product plus MTBER to refinery | No/Low | Flow | No or Low Flow | Refrigerant/utility line rupture or internal leak | Cooling failure in E-227; overheating and reduced flow | Medium | 3 | 3 | 9 | Low | Low temperature alarm; refrigerant pressure switch | Low | 2 | 2 | 4 | Low | Increase inspection of E-227 utility lines | 2 | 2 | 4 | Maintenance
E-227 → Bottoms heavy product plus MTBER to refinery | No/Low | Flow | No or Low Flow | Cylinder rupture or containment breach | Utility supply interruption; loss of process flow; gas release hazard | High | 4 | 4 | 16 | Medium | Cylinder pressure monitoring; rupture disks | Medium | 3 | 3 | 9 | Medium | Replace old cylinders per schedule | 3 | 3 | 9 | Maintenance
E-227 → Bottoms heavy product plus MTBER to refinery | No/Low | Flow | No or Low Flow | Drain hole blockage or inadequate drainage | Accumulation of water/condensate; corrosion leads to flow restriction or no flow | Medium | 3 | 3 | 9 | Low | Drain inspection; periodic blowing down drains | Low | 2 | 2 | 4 | Low | Install drain checklists in maintenance plan | 2 | 2 | 4 | Maintenance
E-227 → Bottoms heavy product plus MTBER to refinery | No/Low | Flow | No or Low Flow | Equipment overheating (heater runaway; thermal stress) | Thermal expansion warps pipes; tight spots reduce or stop flow | Medium | 4 | 3 | 12 | Low | Temperature alarms on equipment | Low | 3 | 2 | 6 | Low | Audit heater interlocks and trips | 3 | 2 | 6 | Engineering
E-227 → Bottoms heavy product plus MTBER to refinery | No/Low | Flow | No or Low Flow | Abnormal wear/erosion leading to loss of containment | Pipe or valve leaks reducing flow; product loss to ground | Medium | 4 | 3 | 12 | Low | Pipe wall thickness monitoring; visual inspection | Low | 3 | 2 | 6 | Low | Implement erosion checks at elbows and reducers | 3 | 2 | 6 | Maintenance
E-227 → Bottoms heavy product plus MTBER to refinery | No/Low | Flow | No or Low Flow | Abnormal utility supply pressure (too high or too low) | Insufficient service to valves or pump seals; may restrict product flow | Medium | 3 | 3 | 9 | Low | Utility supply monitoring; low supply pressure alarm | Low | 2 | 2 | 4 | Low | Enhance redundancy in critical utility lines | 2 | 2 | 4 | Engineering
E-227 → Bottoms heavy product plus MTBER to refinery | No/Low | Flow | No or Low Flow | Abnormal cryogenic source (LN2 evaporation; boil-off; loss of supply) | Cooling failure in heat exchangers; reduced product flow if system relies on cryo cooling | Medium | 3 | 3 | 9 | Low | Cryogenic level and pressure monitoring; backup supply | Low | 2 | 2 | 4 | Low | Clarify alternate cryo sources in emergency plan | 2 | 2 | 4 | Operations
E-227 → Bottoms heavy product plus MTBER to refinery | No/Low | Flow | No or Low Flow | Abnormal water supply (insufficient cooling or cleaning water) | E-227 unable to cool; hotter product; risk of off-spec and reduced flow | Medium | 4 | 3 | 12 | Low | Low cooling water alarm | Low | 3 | 2 | 6 | Low | Review cooling water system sizing | 3 | 2 | 6 | Engineering
E-227 → Bottoms heavy product plus MTBER to refinery | No/Low | Flow | No or Low Flow | Abnormal gas supply (N₂; compressed air; other utility failure) | Failure for valve actuation; loss or reduction in flow | Medium | 3 | 3 | 9 | Low | Air/nitrogen supply pressure switches; backup cylinders | Low | 2 | 2 | 4 | Low | Designate emergency bottled gas location | 2 | 2 | 4 | Operations
E-227 → Bottoms heavy product plus MTBER to refinery | No/Low | Flow | No or Low Flow | Power failure (loss of electricity to motors; fans; instruments) | Total loss of bottom product pumping; no flow to refinery | High | 4 | 4 | 16 | Medium | Uninterruptible power supply (UPS); DCS alarm | Medium | 3 | 3 | 9 | Medium | Test E-227 area UPS changeover quarterly | 3 | 3 | 9 | Maintenance
E-227 → Bottoms heavy product plus MTBER to refinery | No/Low | Flow | No or Low Flow | Cooling system failure (no circulation; fouling; exchanger blocked) | Product overheats; viscosity increases; potentially impeding flow | Medium | 4 | 3 | 12 | Low | Heat exchanger fouling monitoring; thermal alarms | Low | 3 | 2 | 6 | Low | Introduce regular thermal performance checks | 3 | 2 | 6 | Maintenance
E-227 → Bottoms heavy product plus MTBER to refinery | No/Low | Flow | No or Low Flow | Heating system failure (heater not starting or insufficient duty) | If trace heating needed; line may cool and increase viscosity/blockage | Medium | 3 | 3 | 9 | Low | Low line temperature alarms | Low | 2 | 2 | 4 | Low | Add remote monitoring to all heating traces | 2 | 2 | 4 | Engineering
E-227 → Bottoms heavy product plus MTBER to refinery | No/Low | Flow | No or Low Flow | Heating system uncontrolled (heater operating without cutoff) | Overheating increases risk of vapor lock or formation of solids blocking flow | Medium | 3 | 3 | 9 | Low | Temperature interlocks on heaters | Low | 2 | 2 | 4 | Low | Test trip logic on all electric heaters | 2 | 2 | 4 | Engineering
E-227 → Bottoms heavy product plus MTBER to refinery | No/Low | Flow | No or Low Flow | Utility connection leakage (joints; hoses; couplings) | Loss of air; water; or power to critical actuation or supporting equipment | Medium | 3 | 3 | 9 | Low | Utility connection inspections; leak detection | Low | 2 | 2 | 4 | Low | Apply leak-retentive couplings upgrade | 2 | 2 | 4 | Maintenance
E-227 → Bottoms heavy product plus MTBER to refinery | No/Low | Flow | No or Low Flow | Pressure regulator malfunction (failure of PRV or regulator valve) | Reduced utility or process pressure means valves/pumps operate erratically or with no flow | Medium | 4 | 2 | 8 | Low | Pressure monitoring; PRV setpoint checks | Low | 3 | 1 | 3 | Low | Implement PRV/pressure reg test schedule | 3 | 1 | 3 | Maintenance
E-227 → Bottoms heavy product plus MTBER to refinery | No/Low | Flow | No or Low Flow | Upstream overpressure (abnormal feed source pressure) | System trip or valve closed to protect equipment; resulting in low flow to refinery | Medium | 3 | 3 | 9 | Low | Upstream pressure interlocking; pressure alarms | Low | 2 | 2 | 4 | Low | Add rate-of-rise alarm to upstream node | 2 | 2 | 4 | Engineering
E-227 → Bottoms heavy product plus MTBER to refinery | No/Low | Flow | No or Low Flow | Downstream restriction (blockage; closed valve; isolation) | Backing up of product; closing control valve or tripping pump; no flow to refinery | Medium | 4 | 3 | 12 | Low | Product pressure differential alarm; survey open/close states | Low | 3 | 2 | 6 | Low | Clarify valve position checks in operator rounds | 3 | 2 | 6 | Operations
E-227 → Bottoms heavy product plus MTBER to refinery | No/Low | Flow | No or Low Flow | Reverse flow due to pressure imbalance or check valve failure | Potential cross-contamination with MTBER or refinery streams; low bottom flow | Medium | 4 | 3 | 12 | Low | Check valves with leak testing; differential pressure monitoring | Low | 3 | 2 | 6 | Low | Increase check valve maintenance | 3 | 2 | 6 | Maintenance
E-227 → Bottoms heavy product plus MTBER to refinery | No/Low | Flow | No or Low Flow | Reaction runaway / abnormal process temperature rise | Valve closes to isolate bottom takeoff; vessel pressure rises; low legal transfer to refinery | High | 4 | 4 | 16 | Medium | Reactor temperature/pressure interlock | Medium | 3 | 3 | 9 | Medium | Aggressively screen for abnormal temperature spikes | 3 | 3 | 9 | Engineering
E-227 → Bottoms heavy product plus MTBER to refinery | No/Low | Flow | No or Low Flow | Abnormal mixing ratio (incorrect blending; poor agitation) | Improper blending affects viscosity or phase; leading to reduced flow or pump trips | Medium | 4 | 3 | 12 | Low | Flow ratio feedback; blend alarms | Low | 3 | 2 | 6 | Low | Install online blend analytics | 3 | 2 | 6 | Engineering
E-227 → Bottoms heavy product plus MTBER to refinery | No/Low | Flow | No or Low Flow | Incorrect feed ratio or dosage deviation | Low feed to the bottom leads to low flow to refinery and off-spec heavy product | Medium | 3 | 4 | 12 | Low | Mass flow controllers; setpoint alarms | Low | 2 | 3 | 6 | Low | Implement SOP for feed adjustments | 2 | 3 | 6 | Operations
E-227 → Bottoms heavy product plus MTBER to refinery | No/Low | Flow | No or Low Flow | Abnormal circulation imbalance (inlet > outlet; unequal flows) | May result in full vessels or pump trips stopping flow to refinery | Medium | 4 | 3 | 12 | Low | Flow balance alarms; level transmitters | Low | 3 | 2 | 6 | Low | Optimize circulation balance controls | 3 | 2 | 6 | Engineering
E-227 → Bottoms heavy product plus MTBER to refinery | No/Low | Flow | No or Low Flow | Vessel operating empty or insufficient level (dry running) | Pump cavitation and trip; no flow to refinery; pump damage risk | Medium | 4 | 3 | 12 | Low | Low level interlocks; pump trip on dry | Low | 3 | 2 | 6 | Low | Add vortex breaker to prevent air entrainment | 3 | 2 | 6 | Engineering
E-227 → Bottoms heavy product plus MTBER to refinery | No/Low | Flow | No or Low Flow | Vessel operating overfilled (high level) | Vessel overfill may trip pumps or close valves; causing bottom product flow to stop | Medium | 3 | 4 | 12 | Low | High level alarms; interlocked isolation valves | Low | 2 | 3 | 6 | Low | Implement overflow mitigation SOP | 2 | 3 | 6 | Operations
E-227 → Bottoms heavy product plus MTBER to refinery | No/Low | Flow | No or Low Flow | Internal decomposition of process medium (gas release; thermal breakdown) | Gas formation can block lines; reduce flow to refinery; or lead to overpressure | High | 4 | 4 | 16 | Medium | Temperature control with interlocks; gas detectors | Medium | 3 | 3 | 9 | Medium | Monitor C4 product decomposition characteristics | 3 | 3 | 9 | Engineering
E-227 → Bottoms heavy product plus MTBER to refinery | No/Low | Flow | No or Low Flow | Ambient high temperature (external fire; hot weather) | Increased external temp reduces viscosity or causes vapor lock; leading to restriction/low flow | Medium | 4 | 3 | 12 | Low | Heat tracing; thermal insulation | Low | 3 | 2 | 6 | Low | Perform seasonal high temperature stress assessment | 3 | 2 | 6 | Engineering
E-227 → Bottoms heavy product plus MTBER to refinery | No/Low | Flow | No or Low Flow | Ambient low temperature (cold weather; freezing) | Freezing or wax out reduces flow or stops bottom product movement | Medium | 4 | 3 | 12 | Low | Pipe heat tracing; temperature alarms | Low | 3 | 2 | 6 | Low | Review cold weather operating procedures | 3 | 2 | 6 | Operations
E-227 → Bottoms heavy product plus MTBER to refinery | No/Low | Flow | No or Low Flow | External mechanical impact or vibration | Line deformation or cracked flanges; partial or complete flow restriction | Medium | 4 | 3 | 12 | Low | Pipe supports and vibration monitoring | Low | 3 | 2 | 6 | Low | Introduce line-of-sight barriers in vulnerable locations | 3 | 2 | 6 | Engineering
E-227 → Bottoms heavy product plus MTBER to refinery | No/Low | Flow | No or Low Flow | Abnormal source contamination (impurities; off-spec feed) | Deposits/foulants reduce flow in heat exchanger and pipes | Medium | 4 | 3 | 12 | Low | Feed analyzers; product sample points | Low | 3 | 2 | 6 | Low | Increase sample schedule for heavy product feed | 3 | 2 | 6 | Operations
E-227 → Bottoms heavy product plus MTBER to refinery | No/Low | Flow | No or Low Flow | Human error in operation (wrong valve; wrong sequence) | Operator accidentally closes valve; stopping flow; potential process upset | Medium | 4 | 3 | 12 | Low | Valve position indicators; operator training | Low | 3 | 2 | 6 | Low | Increase operator training on lineup | 3 | 2 | 6 | Operations
E-227 → Bottoms heavy product plus MTBER to refinery | No/Low | Flow | No or Low Flow | Incorrect operating sequence (early or late action) | Improper startup/shutdown stops or lowers flow; affects downstream blend ratio | Medium | 3 | 4 | 12 | Low | Startup/shutdown SOPs with checklists | Low | 2 | 3 | 6 | Low | Audit startup/shutdown records quarterly | 2 | 3 | 6 | Operations
E-227 → Bottoms heavy product plus MTBER to refinery | No/Low | Flow | No or Low Flow | Insufficient operating time (too short cycle; premature termination) | Product destination may not receive full quantity; resulting in off-spec shipment | Medium | 3 | 3 | 9 | Low | Batch/duration monitoring; operator oversight | Low | 2 | 2 | 4 | Low | Add end-of-batch alert via DCS | 2 | 2 | 4 | Engineering
E-227 → Bottoms heavy product plus MTBER to refinery | No/Low | Flow | No or Low Flow | Excessive operating time (too long cycle | delayed termination); Pump runs dry at end; flow stops by cavitation or overdraw | Medium | 3 | 3 | 9 | Low | Auto-stop timer; flow status alarm | Low | 2 | 2 | 4 | Low | Enforce maximum cycle timers for transfer | 2 | 2 | 4 | Engineering
E-227 → Bottoms heavy product plus MTBER to refinery | More | Flow | High flow in transfer line | Pressure instrument failure (gauge; transmitter; sensor) | Potential for overpressure leading to line rupture or downstream equipment damage; risk of butene/n-butane or MTBER release and fire | High | 4 | 4 | 16 | Medium | PSV on downstream vessel; DCS alarms; regular instrument calibration | Medium | 4 | 3 | 12 | Medium | Replace faulty pressure sensors and verify alarm setpoints | 4 | 3 | 12 | Engineering
E-227 → Bottoms heavy product plus MTBER to refinery | More | Flow | High flow in transfer line | Temperature instrument failure (thermometer; transmitter; sensor) | Product may exit outside safe temperature range; risking quality loss or aggravated downstream corrosion | Medium | 3 | 4 | 12 | Medium | Temperature interlock on TIC-227-OUT; operator sampling | Medium | 2 | 3 | 6 | Medium | Test TIC-227-OUT sensor response routinely | 2 | 3 | 6 | Engineering
E-227 → Bottoms heavy product plus MTBER to refinery | More | Flow | High flow in transfer line | Level instrument failure (indicator; transmitter; sensor) | Increased flow can drain source vessel too quickly; risking pump cavitation or vessel damage | Medium | 3 | 4 | 12 | Medium | High/low level alarms; automatic pump trips | Medium | 2 | 3 | 6 | Medium | Calibrate or replace defective level device | 2 | 3 | 6 | Engineering
E-227 → Bottoms heavy product plus MTBER to refinery | More | Flow | High flow in transfer line | Flow instrument failure (meter; sensor; transmitter) | Loss of flow indication can lead to undetected excessive flow; possible overfilling downstream tank | Medium | 3 | 3 | 9 | Low | Backup FT; DCS alarms; periodic flow checks | Low | 2 | 2 | 4 | Low | Install redundant flow transmitter | 2 | 2 | 4 | Engineering
E-227 → Bottoms heavy product plus MTBER to refinery | More | Flow | High flow in transfer line | Incorrect instrument calibration or setpoint | Wrong flow or pressure setpoints can cause persistently high flow; impacting product quality or overloading downstream | Medium | 4 | 3 | 12 | Low | Regular calibration and audit; password protection for setpoints | Low | 3 | 2 | 6 | Low | Implement critical setpoint verification process | 3 | 2 | 6 | Engineering
E-227 → Bottoms heavy product plus MTBER to refinery | More | Flow | High flow in transfer line | Control valve malfunction (stuck; leakage; actuator failure) | Control valve V10 stuck open or fails to modulate; causing uncontrolled high flow | Medium | 4 | 3 | 12 | Low | Valve position feedback; maintenance schedule; DCS alarming | Low | 3 | 2 | 6 | Low | Inspect and service V10 regularly | 3 | 2 | 6 | Maintenance
E-227 → Bottoms heavy product plus MTBER to refinery | More | Flow | High flow in transfer line | Incorrect valve selection or specification | Underrated valve fails during high-flow; causing leak or insufficient control | High | 4 | 4 | 16 | Medium | Valve data checked in design reviews; as-built documentation | Medium | 3 | 3 | 9 | Medium | Review and verify V10 sizing/spec for duty | 3 | 3 | 9 | Engineering
E-227 → Bottoms heavy product plus MTBER to refinery | More | Flow | High flow in transfer line | Proportional/regulating valve malfunction | PRV over-responds; opens too far; leading to surge or spills downstream | Medium | 4 | 3 | 12 | Low | Regular PRV functional tests; alarm for abnormal opening | Low | 3 | 2 | 6 | Low | Upgrade to PRV with position feedback | 3 | 2 | 6 | Engineering
E-227 → Bottoms heavy product plus MTBER to refinery | More | Flow | High flow in transfer line | Pneumatic valve failure or loss of actuator signal | Valve fails open on lost air/power; resulting in uncontrolled flow to refinery | High | 4 | 4 | 16 | Medium | "Fail-safe valve design (fail closed); position indicator; alarm" | Medium | 3 | 3 | 9 | Medium | Install fail-closed actuators for critical service | 3 | 3 | 9 | Engineering
E-227 → Bottoms heavy product plus MTBER to refinery | More | Flow | High flow in transfer line | Vent valve malfunction (fails closed/open during transfer or discharge) | V10 associated vent valve fails open; causing unnecessary flow bypass/loss or fails closed leading to pressure imbalance | Medium | 3 | 4 | 12 | Low | Vent valve status alarm; local indicator | Low | 2 | 2 | 4 | Low | Add vent valve limit switches to DCS | 2 | 2 | 4 | Engineering
E-227 → Bottoms heavy product plus MTBER to refinery | More | Flow | High flow in transfer line | Pipeline leakage (joint failure; crack; corrosion; gasket) | Leak allows more content to escape at high flow; flammable vapor release and fire/explosion risk | High | 5 | 3 | 15 | Medium | Regular line inspections; hydrotest; gas detection | Medium | 5 | 2 | 10 | Medium | Upgrade piping metallurgy and improve corrosion monitoring | 5 | 2 | 10 | Engineering
E-227 → Bottoms heavy product plus MTBER to refinery | More | Flow | High flow in transfer line | Pipeline blockage or obstruction (fouling; deposits; freezing; solids) | Sudden clearing of blockage releases surge flow downstream; risking equipment stress or overflow | Medium | 3 | 4 | 12 | Low | Differential pressure alarm; routine line cleaning | Low | 2 | 2 | 4 | Low | Establish periodic pigging/cleaning program | 2 | 2 | 4 | Maintenance
E-227 → Bottoms heavy product plus MTBER to refinery | More | Flow | High flow in transfer line | Incorrect installation or poor layout of piping/equipment | Unintended low points or misaligned piping cause unmetered high flow or pooling/hammer | Medium | 3 | 3 | 9 | Low | Installation QA/QC; review as-built P&ID | Low | 2 | 2 | 4 | Low | Conduct piping installation audit | 2 | 2 | 4 | Engineering
E-227 → Bottoms heavy product plus MTBER to refinery | More | Flow | High flow in transfer line | Vessel leakage or rupture (design or fatigue failure) | Catastrophic vessel release when overflowed due to excess flow; fire; environmental pollution | High | 5 | 4 | 20 | Medium | Design codes compliance; PSV; hydrotest; gas detector | Medium | 4 | 3 | 12 | Medium | Review fatigue calculation and inspect vessel integrity | 4 | 3 | 12 | Engineering
E-227 → Bottoms heavy product plus MTBER to refinery | More | Flow | High flow in transfer line | Pump mechanical failure (seal; impeller; shaft; cavitation) | Seal failure under high flow causes leaks or dangerous emissions (hydrocarbon/MTBER) | Medium | 3 | 4 | 12 | Low | Vibration/temperature monitoring; pump shutdowns | Low | 2 | 2 | 4 | Low | Increase pump preventive maintenance frequency | 2 | 2 | 4 | Maintenance
E-227 → Bottoms heavy product plus MTBER to refinery | More | Flow | High flow in transfer line | Compressor or fan mechanical failure (motor; bearing; impeller) | Compressor overspeeds at excess flow; possible damage and hydrocarbon leak | Medium | 3 | 3 | 9 | Low | Speed and vibration monitoring; protective trip | Low | 2 | 2 | 4 | Low | Regular bearing/lube monitoring on fans/compressors | 2 | 2 | 4 | Maintenance
E-227 → Bottoms heavy product plus MTBER to refinery | More | Flow | High flow in transfer line | Vacuum pump failure (cannot achieve required vacuum) | Failure to maintain downstream vacuum causes increased backpressure—source tries to drive higher flow | Low | 1 | 3 | 3 | Low | Vacuum indication; interlocks | Low | 1 | 2 | 2 | Low | Install remote vacuum monitoring | 1 | 2 | 2 | Engineering
E-227 → Bottoms heavy product plus MTBER to refinery | More | Flow | High flow in transfer line | Refrigerant/utility line rupture or internal leak | Loss of temperature control if cooling fails; flow increases to maintain target temp; possible overheating | Medium | 3 | 3 | 9 | Low | Pressure/temperature indicator; periodic inspection | Low | 2 | 2 | 4 | Low | Routine leak check and pipe replacement | 2 | 2 | 4 | Maintenance
E-227 → Bottoms heavy product plus MTBER to refinery | More | Flow | High flow in transfer line | Cylinder rupture or containment breach | Release of pressurized material; possible rapid discharge to atmosphere and fire risk | High | 4 | 4 | 16 | Medium | Pressure relief devices; operator training; area gas detectors | Medium | 3 | 3 | 9 | Medium | Review design margin and regularly inspect cylinders | 3 | 3 | 9 | Engineering
E-227 → Bottoms heavy product plus MTBER to refinery | More | Flow | High flow in transfer line | Drain hole blockage or inadequate drainage | Surge flow enters a vessel with blocked drain leading to liquid accumulation and overflow | Low | 2 | 3 | 6 | Low | Drain inspection checklist; visual checks | Low | 1 | 2 | 2 | Low | Add drain status indicator | 1 | 2 | 2 | Operations
E-227 → Bottoms heavy product plus MTBER to refinery | More | Flow | High flow in transfer line | Equipment overheating (heater runaway; thermal stress) | High flow could result from uncontrolled heating; risking downstream thermal damage or vapor release | Medium | 3 | 4 | 12 | Low | Temperature interlocks; TIC-227-OUT alarms | Low | 2 | 2 | 4 | Low | Test TIC-227-OUT trip function | 2 | 2 | 4 | Engineering
E-227 → Bottoms heavy product plus MTBER to refinery | More | Flow | High flow in transfer line | Abnormal wear/erosion leading to loss of containment | High velocity erodes pipe; causing leak or pipeline rupture; exposure to butene/MTBER | High | 5 | 3 | 15 | Medium | Periodic wall thickness checks; corrosion inspection | Medium | 4 | 2 | 8 | Medium | Add flow restriction or erosion resistant liners | 4 | 2 | 8 | Engineering
E-227 → Bottoms heavy product plus MTBER to refinery | More | Flow | High flow in transfer line | Abnormal utility supply pressure (too high or too low) | Overpressurized utility (steam/cooling) increases process flow beyond control | High | 4 | 4 | 16 | Medium | Utility pressure indicators; alarms | Medium | 3 | 3 | 9 | Medium | Install independent utility pressure limiting valves | 3 | 3 | 9 | Engineering
E-227 → Bottoms heavy product plus MTBER to refinery | More | Flow | High flow in transfer line | Abnormal cryogenic source (LN2 evaporation; boil-off; loss of supply) | Loss of cryogenic supply (if applicable) may cause increased hydrocarbon flow to compensate for poor cooling | Medium | 3 | 3 | 9 | Low | Thermocouple and flow rate sensors; operator visual checks | Low | 2 | 2 | 4 | Low | Regular check of cryogenic system alarms | 2 | 2 | 4 | Maintenance
E-227 → Bottoms heavy product plus MTBER to refinery | More | Flow | High flow in transfer line | Abnormal water supply (insufficient cooling or cleaning water) | Reduced water supply limits cooling; system may raise flow to hit temp target; leads to overflows | Medium | 3 | 3 | 9 | Low | Flow switches on water lines; water low alarm | Low | 2 | 2 | 4 | Low | Introduce flow low interlock on cooling water | 2 | 2 | 4 | Engineering
E-227 → Bottoms heavy product plus MTBER to refinery | More | Flow | High flow in transfer line | Abnormal gas supply (N₂; compressed air; other utility failure) | Valve or actuator operates incorrectly on low gas supply; causing fail-open and excess process flow | Medium | 4 | 3 | 12 | Low | Instrument air pressure monitoring and alarm | Low | 3 | 2 | 6 | Low | Improve instrument air redundancy | 3 | 2 | 6 | Engineering
E-227 → Bottoms heavy product plus MTBER to refinery | More | Flow | High flow in transfer line | Power failure (loss of electricity to motors; fans; instruments) | Fail-open valves or pumps restart with no control; possible surge to refinery | Medium | 3 | 4 | 12 | Low | UPS backup; restart interlocks | Low | 2 | 3 | 6 | Low | Program soft-start on pump motors after outage | 2 | 3 | 6 | Engineering
E-227 → Bottoms heavy product plus MTBER to refinery | More | Flow | High flow in transfer line | Cooling system failure (no circulation; fouling; exchanger blocked) | Cooling loss causes elevated process flow to lower temp; risking overloading or misdirected material | Medium | 4 | 3 | 12 | Low | Cooling water flow alarm; heat exchanger maintenance | Low | 3 | 2 | 6 | Low | Schedule more frequent heat exchanger cleaning | 3 | 2 | 6 | Maintenance
E-227 → Bottoms heavy product plus MTBER to refinery | More | Flow | High flow in transfer line | Heating system failure (heater not starting or insufficient duty) | Operator increases flow to compensate for inadequate heating; off-spec product | Low | 2 | 3 | 6 | Low | Heater availability alarm; bypass valve lockout | Low | 1 | 2 | 2 | Low | Test heater function prior to operation | 1 | 2 | 2 | Operations
E-227 → Bottoms heavy product plus MTBER to refinery | More | Flow | High flow in transfer line | Heating system uncontrolled (heater operating without cutoff) | Overheated process increases vapor flow; exceeding permissible line design flow | Medium | 3 | 4 | 12 | Low | High temp cutoff; heater interlock | Low | 2 | 2 | 4 | Low | Implement redundant over-temp protection | 2 | 2 | 4 | Engineering
E-227 → Bottoms heavy product plus MTBER to refinery | More | Flow | High flow in transfer line | Utility connection leakage (joints; hoses; couplings) | Utility loss (e.g. control air; cooling water) leads to uncontrolled valve operation or reduced cooling | High | 4 | 4 | 16 | Medium | Leak detection and alarm; operator rounds | Medium | 3 | 3 | 9 | Medium | Upgrade hose/coupling inspection regime | 3 | 3 | 9 | Maintenance
E-227 → Bottoms heavy product plus MTBER to refinery | More | Flow | High flow in transfer line | Pressure regulator malfunction (failure of PRV or regulator valve) | Regulator fails open or at wrong setpoint; exposing downstream to high flow/surge | High | 4 | 4 | 16 | Medium | Regular calibration; setpoint lockout; relief valve downstream | Medium | 3 | 3 | 9 | Medium | Replace/upgrade regulator valve | 3 | 3 | 9 | Engineering
E-227 → Bottoms heavy product plus MTBER to refinery | More | Flow | High flow in transfer line | Upstream overpressure (abnormal feed source pressure) | High pressure from C-220 pushes too much flow; risk of overfilling MTBER mixing or refinery receiver | High | 5 | 4 | 20 | Medium | Pressure interlock and PSV on downstream; high-pressure alarm | Medium | 4 | 3 | 12 | Medium | Review setpoints and pressure trip logic | 4 | 3 | 12 | Engineering
E-227 → Bottoms heavy product plus MTBER to refinery | More | Flow | High flow in transfer line | Downstream restriction (blockage; closed valve; isolation) | Unexpected removal of downstream restriction causes unmetered surge and overflow | Medium | 3 | 4 | 12 | Low | Downstream pressure transmitter; valve position indication | Low | 2 | 2 | 4 | Low | Require clearance before valve opening | 2 | 2 | 4 | Operations
E-227 → Bottoms heavy product plus MTBER to refinery | More | Flow | High flow in transfer line | Reverse flow due to pressure imbalance or check valve failure | Check valve fails; allowing reverse flow and sudden high flow in wrong direction | Medium | 3 | 4 | 12 | Low | Check valve inspection and periodic testing | Low | 2 | 2 | 4 | Low | Install flow direction indicator in DCS | 2 | 2 | 4 | Maintenance
E-227 → Bottoms heavy product plus MTBER to refinery | More | Flow | High flow in transfer line | Reaction runaway / abnormal process temperature rise | High flow due to loss of control during exothermic reaction producing hot mixture; leading to thermal stress | High | 5 | 4 | 20 | Medium | Emergency shutdown system; temperature alarms | Medium | 4 | 3 | 12 | Medium | Review and expand ESD scenarios | 4 | 3 | 12 | Engineering
E-227 → Bottoms heavy product plus MTBER to refinery | More | Flow | High flow in transfer line | Abnormal mixing ratio (incorrect blending; poor agitation) | Excess MTBER mixed with butene stream; risking poor product quality or off-spec refinery feed | Medium | 3 | 4 | 12 | Low | Blend flow monitoring and laboratory product analysis | Low | 2 | 2 | 4 | Low | Install inline composition analyzer | 2 | 2 | 4 | Engineering
E-227 → Bottoms heavy product plus MTBER to refinery | More | Flow | High flow in transfer line | Incorrect feed ratio or dosage deviation | Too much heavy product or MTBER in transfer; loss of control over tower draw material; off-spec refinery input | Medium | 3 | 4 | 12 | Low | Automatic ratio control; manual sampling | Low | 2 | 2 | 4 | Low | Automate feedback to DCS ratio control | 2 | 2 | 4 | Engineering
E-227 → Bottoms heavy product plus MTBER to refinery | More | Flow | High flow in transfer line | Abnormal circulation imbalance (inlet > outlet; unequal flows) | Excess flow into the transfer line causes downstream equipment flooding; possible spill | Medium | 4 | 3 | 12 | Low | Surge tanks with level alarms; visual inspection | Low | 3 | 2 | 6 | Low | Add real-time balance alarm to DCS | 3 | 2 | 6 | Engineering
E-227 → Bottoms heavy product plus MTBER to refinery | More | Flow | High flow in transfer line | Vessel operating empty or insufficient level (dry running) | Running source vessel dry due to high flow; risk of pump seal failure or vapor ingress | Medium | 3 | 4 | 12 | Low | Pump low-level trip; operator round | Low | 2 | 2 | 4 | Low | Add low level trip to DCS logic | 2 | 2 | 4 | Engineering
E-227 → Bottoms heavy product plus MTBER to refinery | More | Flow | High flow in transfer line | Vessel operating overfilled (high level) | High flow causes receiver vessel to spill or overflow; environmental pollution | High | 4 | 4 | 16 | Medium | Receiver high-level alarm and interlock; dike | Medium | 3 | 3 | 9 | Medium | Increase frequency of level switch testing | 3 | 3 | 9 | Maintenance
E-227 → Bottoms heavy product plus MTBER to refinery | More | Flow | High flow in transfer line | Internal decomposition of process medium (gas release; thermal breakdown) | Decomposition at high velocity generates hazardous gases; risks exposure/fire | High | 4 | 4 | 16 | Medium | Continuous gas monitoring; emergency venting | Medium | 3 | 3 | 9 | Medium | Review process medium temperature limits | 3 | 3 | 9 | Engineering
E-227 → Bottoms heavy product plus MTBER to refinery | More | Flow | High flow in transfer line | Ambient high temperature (external fire; hot weather) | Ambient heat increases line temp; causes higher flow (lower viscosity) and risk of vapor pressure/overflow | Medium | 3 | 4 | 12 | Low | Pipe insulation; area temperature alarms | Low | 2 | 2 | 4 | Low | Upgrade insulation against radiant heat | 2 | 2 | 4 | Engineering
E-227 → Bottoms heavy product plus MTBER to refinery | More | Flow | High flow in transfer line | Ambient low temperature (cold weather; freezing) | Sudden thawing after frozen line leads to surge flow; possible water hammer or pipe rupture | Medium | 3 | 3 | 9 | Low | Steam tracing/jacketed piping; freeze alarms | Low | 2 | 2 | 4 | Low | Review and enhance freeze protection | 2 | 2 | 4 | Maintenance
E-227 → Bottoms heavy product plus MTBER to refinery | More | Flow | High flow in transfer line | External mechanical impact or vibration | Pipe/fitting fails from impact/vibration; releases high flow fuel/vapor | High | 5 | 4 | 20 | Medium | Physical barriers; vibration monitoring; inspection | Medium | 4 | 3 | 12 | Medium | Redesign pipe support for vibration damping | 4 | 3 | 12 | Engineering
E-227 → Bottoms heavy product plus MTBER to refinery | More | Flow | High flow in transfer line | Abnormal source contamination (impurities; off-spec feed) | High flow drives rapid; uncontrolled spread of contamination downstream; impacting product and safety | Medium | 3 | 4 | 12 | Low | Feed composition monitoring; product analysis | Low | 2 | 2 | 4 | Low | Install triggered contamination alarm | 2 | 2 | 4 | Engineering
E-227 → Bottoms heavy product plus MTBER to refinery | More | Flow | High flow in transfer line | Human error in operation (wrong valve; wrong sequence) | Operator opens V10 or bypass too far/too early; surge to refinery; spill or upset | Medium | 4 | 3 | 12 | Low | Written SOP; operator training; supervisor signoff | Low | 3 | 2 | 6 | Low | Provide refresher training and signage | 3 | 2 | 6 | Operations
E-227 → Bottoms heavy product plus MTBER to refinery | More | Flow | High flow in transfer line | Incorrect operating sequence (early or late action) | Out-of-sequence operation causes transfer before refinery is ready; resulting in overfill/spill | Medium | 3 | 3 | 9 | Low | DCS sequence controls; confirmation steps | Low | 2 | 2 | 4 | Low | Enforce strict use of checklist/SOP | 2 | 2 | 4 | Operations
E-227 → Bottoms heavy product plus MTBER to refinery | More | Flow | High flow in transfer line | Insufficient operating time (too short cycle; premature termination) | High flow to compensate for shortened cycle time causes surge/spill | Medium | 3 | 3 | 9 | Low | Digital batch timer; operator board | Low | 2 | 2 | 4 | Low | Automate process timing logic | 2 | 2 | 4 | Engineering
E-227 → Bottoms heavy product plus MTBER to refinery | More | Flow | High flow in transfer line | Excessive operating time (too long cycle | delayed termination); Extended time in transfer at high flow results in overfilling or inventory loss | Medium | 3 | 3 | 9 | Low | End-of-batch alarms; supervisor checks | Low | 2 | 2 | 4 | Low | Integrate batch end triggers to shut valve | 2 | 2 | 4 | Engineering
E-227 → Bottoms heavy product plus MTBER to refinery | More | Pressure | High pressure in L10 | Pressure instrument failure (gauge; transmitter; sensor) | Potential for vessel or pipeline overpressure leading to leak of hot butene/n-butane/MTBER | Medium | 4 | 3 | 12 | Low | Pressure alarms and transmitters; DCS alarm | Low | 3 | 2 | 6 | Low | Increase frequency of instrument calibration | 3 | 2 | 6 | Engineering
E-227 → Bottoms heavy product plus MTBER to refinery | More | Pressure | High pressure in L10 | Temperature instrument failure (thermometer; transmitter; sensor) | Overpressure due to undetected overheating in exchanger | Medium | 4 | 3 | 12 | Low | Temperature interlocks; local indicators | Low | 3 | 2 | 6 | Low | Install independent temperature trip | 3 | 2 | 6 | Engineering
E-227 → Bottoms heavy product plus MTBER to refinery | More | Pressure | High pressure in L10 | Level instrument failure (indicator; transmitter; sensor) | Overflow or liquid slug to downstream can overpressure line/system | Medium | 4 | 3 | 12 | Low | Level alarm in E-227; local level glass | Low | 3 | 2 | 6 | Low | Verify level transmitter redundancy | 3 | 2 | 6 | Engineering
E-227 → Bottoms heavy product plus MTBER to refinery | More | Pressure | High pressure in L10 | Flow instrument failure (meter; sensor; transmitter) | Runaway flow can overpressure downstream if undetected | Medium | 4 | 3 | 12 | Low | Flow alarms; flow cutback interlock | Low | 3 | 2 | 6 | Low | Add flow transmitter redundancy | 3 | 2 | 6 | Engineering
E-227 → Bottoms heavy product plus MTBER to refinery | More | Pressure | High pressure in L10 | Incorrect instrument calibration or setpoint | Undetected high pressure; safety device fails to trip at safe pressure | Medium | 4 | 3 | 12 | Low | Calibration procedure; operator checks | Low | 3 | 2 | 6 | Low | Strengthen calibration verification | 3 | 2 | 6 | Engineering
E-227 → Bottoms heavy product plus MTBER to refinery | More | Pressure | High pressure in L10 | Control valve malfunction (stuck; leakage; actuator failure) | Pressure build-up due to valve failing closed can lead to rupture | High | 4 | 4 | 16 | Medium | Control valve position feedback; PSV on line | Medium | 3 | 3 | 9 | Medium | Add valve diagnostic system | 3 | 3 | 9 | Maintenance
E-227 → Bottoms heavy product plus MTBER to refinery | More | Pressure | High pressure in L10 | Incorrect valve selection or specification | Valve does not handle pressure surges; increases risk of overpressure | High | 4 | 4 | 16 | Medium | Design review; rated to design pressure | Medium | 3 | 3 | 9 | Medium | Audit installed valves for service rating | 3 | 3 | 9 | Engineering
E-227 → Bottoms heavy product plus MTBER to refinery | More | Pressure | High pressure in L10 | Proportional/regulating valve malfunction | Faulty control can cause uncontrolled pressure rise | Medium | 4 | 3 | 12 | Low | Regulator bypass; local pressure gauge | Low | 3 | 2 | 6 | Low | Set up regular valve maintenance checks | 3 | 2 | 6 | Maintenance
E-227 → Bottoms heavy product plus MTBER to refinery | More | Pressure | High pressure in L10 | Pneumatic valve failure or loss of actuator signal | Overpressure if valve fails to open/close as required | Medium | 4 | 3 | 12 | Low | Air failure alarms; fail-safe action | Low | 3 | 2 | 6 | Low | Install actuator position monitoring | 3 | 2 | 6 | Engineering
E-227 → Bottoms heavy product plus MTBER to refinery | More | Pressure | High pressure in L10 | Vent valve malfunction (fails closed/open during transfer or discharge) | Line becomes dead-ended; pressure may build leading to rupture | High | 4 | 4 | 16 | Medium | Self-relieving vent valve; pressure alarms | Medium | 3 | 3 | 9 | Medium | Test vent valves during turnaround | 3 | 3 | 9 | Maintenance
E-227 → Bottoms heavy product plus MTBER to refinery | More | Pressure | High pressure in L10 | Pipeline leakage (joint failure; crack; corrosion; gasket) | High pressure causes fluid release of hazardous contents | High | 5 | 3 | 15 | Medium | Pipeline inspection; pressure monitoring | Medium | 4 | 2 | 8 | Medium | Replace aged gaskets and sections | 4 | 2 | 8 | Maintenance
E-227 → Bottoms heavy product plus MTBER to refinery | More | Pressure | High pressure in L10 | Pipeline blockage or obstruction (fouling; deposits; freezing; solids) | Upstream overpressure and pipe/vessel failure | High | 4 | 4 | 16 | Medium | DP transmitter; pressure relief valve | Medium | 3 | 3 | 9 | Medium | Implement more frequent pigging | 3 | 3 | 9 | Maintenance
E-227 → Bottoms heavy product plus MTBER to refinery | More | Pressure | High pressure in L10 | Incorrect installation or poor layout of piping/equipment | Localized pressure spikes cause piping failure | High | 4 | 4 | 16 | Medium | Engineering design review; line inspection | Medium | 3 | 3 | 9 | Medium | Field audit of installations | 3 | 3 | 9 | Engineering
E-227 → Bottoms heavy product plus MTBER to refinery | More | Pressure | High pressure in L10 | Vessel leakage or rupture (design or fatigue failure) | Sudden process release: fire; exposure; environmental impact | High | 5 | 4 | 20 | Medium | PSV; vessel periodic integrity testing | Medium | 4 | 3 | 12 | Medium | Increase vessel inspection frequency | 4 | 3 | 12 | Maintenance
E-227 → Bottoms heavy product plus MTBER to refinery | More | Pressure | High pressure in L10 | Pump mechanical failure (seal; impeller; shaft; cavitation) | Overpressure due to blocked discharge on running pump | High | 4 | 4 | 16 | Medium | Discharge pressure alarms; interlocks | Medium | 3 | 3 | 9 | Medium | Add pump discharge pressure trip | 3 | 3 | 9 | Engineering
E-227 → Bottoms heavy product plus MTBER to refinery | More | Pressure | High pressure in L10 | Compressor or fan mechanical failure (motor; bearing; impeller) | Backpressure from failed or blocked fan can overpressure system | Medium | 3 | 4 | 12 | Low | Pressure relief devices; fan monitoring | Low | 2 | 3 | 6 | Low | Upgrade fan instrumentation | 2 | 3 | 6 | Maintenance
E-227 → Bottoms heavy product plus MTBER to refinery | More | Pressure | High pressure in L10 | Vacuum pump failure (cannot achieve required vacuum) | Loss of vacuum leads to pressure buildup in potentially sealed section | Medium | 4 | 3 | 12 | Low | Vacuum monitoring; relief valve | Low | 3 | 2 | 6 | Low | Install vacuum system alarms | 3 | 2 | 6 | Engineering
E-227 → Bottoms heavy product plus MTBER to refinery | More | Pressure | High pressure in L10 | Refrigerant/utility line rupture or internal leak | Loss of cooling can cause process to overheat and pressure to rise | High | 4 | 5 | 20 | Medium | Alarm on cooling loss; temp interlocks | Medium | 3 | 4 | 12 | Medium | Add refrigerant pressure monitoring | 3 | 4 | 12 | Engineering
E-227 → Bottoms heavy product plus MTBER to refinery | More | Pressure | High pressure in L10 | Cylinder rupture or containment breach | Rapid release of pressurized chemicals and possible fire/explosion | High | 5 | 4 | 20 | Medium | Design pressure selection; PSV | Medium | 4 | 3 | 12 | Medium | Perform regular cylinder integrity test | 4 | 3 | 12 | Maintenance
E-227 → Bottoms heavy product plus MTBER to refinery | More | Pressure | High pressure in L10 | Drain hole blockage or inadequate drainage | Flooded line leads to hydraulic pressure surges | Medium | 4 | 3 | 12 | Low | Routine drainage checks; low point drain | Low | 3 | 2 | 6 | Low | Establish drain maintenance schedule | 3 | 2 | 6 | Maintenance
E-227 → Bottoms heavy product plus MTBER to refinery | More | Pressure | High pressure in L10 | Equipment overheating (heater runaway; thermal stress) | Thermal expansion of product increases pressure; risk of fire | High | 4 | 5 | 20 | Medium | Temperature interlocks; overtemp alarm | Medium | 3 | 4 | 12 | Medium | Install heater trip at lower temp | 3 | 4 | 12 | Engineering
E-227 → Bottoms heavy product plus MTBER to refinery | More | Pressure | High pressure in L10 | Abnormal wear/erosion leading to loss of containment | Material failure under pressure—sudden leak/fire hazard | High | 5 | 3 | 15 | Medium | Thickness monitoring; pressure test | Medium | 4 | 2 | 8 | Medium | Replace eroded parts on schedule | 4 | 2 | 8 | Maintenance
E-227 → Bottoms heavy product plus MTBER to refinery | More | Pressure | High pressure in L10 | Abnormal utility supply pressure (too high or too low) | External supply surge increases system pressure | Medium | 4 | 3 | 12 | Low | Pressure regulators; alarms | Low | 3 | 2 | 6 | Low | Set over/under-pressure alarm | 3 | 2 | 6 | Engineering
E-227 → Bottoms heavy product plus MTBER to refinery | More | Pressure | High pressure in L10 | Abnormal cryogenic source (LN2 evaporation; boil-off; loss of supply) | Pressure shock from vaporizing cryogen if inadvertently routed | Medium | 4 | 3 | 12 | Low | Check valves; supply isolation | Low | 3 | 2 | 6 | Low | Review LN2 connection SOP | 3 | 2 | 6 | Operations
E-227 → Bottoms heavy product plus MTBER to refinery | More | Pressure | High pressure in L10 | Abnormal water supply (insufficient cooling or cleaning water) | Loss of cooling increases downstream pressure/temperature | High | 4 | 5 | 20 | Medium | Cooling water flow interlock | Medium | 3 | 4 | 12 | Medium | Install cooling failure alarm | 3 | 4 | 12 | Engineering
E-227 → Bottoms heavy product plus MTBER to refinery | More | Pressure | High pressure in L10 | Abnormal gas supply (N₂; compressed air; other utility failure) | Pneumatic failure can lock valves and cause dead-end pressure rise | High | 4 | 4 | 16 | Medium | Supply low pressure alarm; fail-safe design | Medium | 3 | 3 | 9 | Medium | Test pneumatic backup supply | 3 | 3 | 9 | Operations
E-227 → Bottoms heavy product plus MTBER to refinery | More | Pressure | High pressure in L10 | Power failure (loss of electricity to motors; fans; instruments) | Loss of control systems; pressure trips disabled | High | 4 | 4 | 16 | Medium | UPS for controls; pressure relief | Medium | 3 | 3 | 9 | Medium | Assess critical supply UPS rating | 3 | 3 | 9 | Engineering
E-227 → Bottoms heavy product plus MTBER to refinery | More | Pressure | High pressure in L10 | Cooling system failure (no circulation; fouling; exchanger blocked) | Excessive temperature drives pressure above safe limits | High | 4 | 5 | 20 | Medium | Temperature alarm; backup cooling | Medium | 3 | 4 | 12 | Medium | Service exchangers on schedule | 3 | 4 | 12 | Maintenance
E-227 → Bottoms heavy product plus MTBER to refinery | More | Pressure | High pressure in L10 | Heating system failure (heater not starting or insufficient duty) | Insufficient heating may cause phase separation; but rarely overpressure | Low | 2 | 1 | 2 | Low | Heater monitoring; alarm | Low | 1 | 1 | 1 | Low | Audit heater performance | 1 | 1 | 1 | Maintenance
E-227 → Bottoms heavy product plus MTBER to refinery | More | Pressure | High pressure in L10 | Heating system uncontrolled (heater operating without cutoff) | Overheating causes rapid vaporization and pressure spike | High | 4 | 5 | 20 | Medium | Heater overtemp trip; interlock | Medium | 3 | 4 | 12 | Medium | Add secondary overtemp trip | 3 | 4 | 12 | Engineering
E-227 → Bottoms heavy product plus MTBER to refinery | More | Pressure | High pressure in L10 | Utility connection leakage (joints; hoses; couplings) | Utility medium/air enters line; causing pressure upset | Medium | 4 | 3 | 12 | Low | Leak checks; coupling inspection | Low | 3 | 2 | 6 | Low | Improve leak tag process | 3 | 2 | 6 | Maintenance
E-227 → Bottoms heavy product plus MTBER to refinery | More | Pressure | High pressure in L10 | Pressure regulator malfunction (failure of PRV or regulator valve) | Upstream surge passed downstream; rapid high pressure | High | 4 | 4 | 16 | Medium | Downstream relief valve; pressure gauge | Medium | 3 | 3 | 9 | Medium | Service/replace regulators on PM | 3 | 3 | 9 | Maintenance
E-227 → Bottoms heavy product plus MTBER to refinery | More | Pressure | High pressure in L10 | Upstream overpressure (abnormal feed source pressure) | Feed surges bypass control; causing downstream overpressure | High | 4 | 4 | 16 | Medium | Pressure control valve; upstream alarm | Medium | 3 | 3 | 9 | Medium | Install upstream surge tank | 3 | 3 | 9 | Engineering
E-227 → Bottoms heavy product plus MTBER to refinery | More | Pressure | High pressure in L10 | Downstream restriction (blockage; closed valve; isolation) | Flow restricts; pressure accumulates upstream | High | 4 | 4 | 16 | Medium | Line pressure alarm; relief valve | Medium | 3 | 3 | 9 | Medium | Add low-flow trip | 3 | 3 | 9 | Engineering
E-227 → Bottoms heavy product plus MTBER to refinery | More | Pressure | High pressure in L10 | Reverse flow due to pressure imbalance or check valve failure | System pressurized in reverse; piping/valve damage | Medium | 3 | 4 | 12 | Low | Check valve; pressure alarm | Low | 2 | 3 | 6 | Low | Replace check valve with high-integrity type | 2 | 3 | 6 | Engineering
E-227 → Bottoms heavy product plus MTBER to refinery | More | Pressure | High pressure in L10 | Reaction runaway / abnormal process temperature rise | Uncontrolled pressure increase leads to rupture/fire | High | 5 | 4 | 20 | Medium | Temp control interlock; pressure trip | Medium | 4 | 3 | 12 | Medium | Install runaway detection logic | 4 | 3 | 12 | Engineering
E-227 → Bottoms heavy product plus MTBER to refinery | More | Pressure | High pressure in L10 | Abnormal mixing ratio (incorrect blending; poor agitation) | Foaming or blockages cause liquid slug; pressurizing line | Medium | 4 | 3 | 12 | Low | Agitation check; proper dosing SOP | Low | 3 | 2 | 6 | Low | Add inline blender monitoring | 3 | 2 | 6 | Engineering
E-227 → Bottoms heavy product plus MTBER to refinery | More | Pressure | High pressure in L10 | Incorrect feed ratio or dosage deviation | Unexpected reaction/phase change increases pressure | Medium | 4 | 3 | 12 | Low | Feed flow metering; alarms | Low | 3 | 2 | 6 | Low | Calibrate feed meters more frequently | 3 | 2 | 6 | Maintenance
E-227 → Bottoms heavy product plus MTBER to refinery | More | Pressure | High pressure in L10 | Abnormal circulation imbalance (inlet > outlet; unequal flows) | One-sided flow raises pressure on stagnant leg | Medium | 4 | 3 | 12 | Low | Flow and pressure interlocks | Low | 3 | 2 | 6 | Low | Configure flow mismatch alarm in DCS | 3 | 2 | 6 | Engineering
E-227 → Bottoms heavy product plus MTBER to refinery | More | Pressure | High pressure in L10 | Vessel operating empty or insufficient level (dry running) | Pump vapor lock and potential surge downstream | Medium | 3 | 3 | 9 | Low | Low level trip on vessel | Low | 2 | 2 | 4 | Low | Install non-invasive level switch | 2 | 2 | 4 | Engineering
E-227 → Bottoms heavy product plus MTBER to refinery | More | Pressure | High pressure in L10 | Vessel operating overfilled (high level) | Overflow increases backpressure; possibly overtaxing relief devices | Medium | 4 | 3 | 12 | Low | Level alarm; PSV sized for scenario | Low | 3 | 2 | 6 | Low | Review relief sizing for flood | 3 | 2 | 6 | Engineering
E-227 → Bottoms heavy product plus MTBER to refinery | More | Pressure | High pressure in L10 | Internal decomposition of process medium (gas release; thermal breakdown) | Gas evolution spikes pressure—risk of rapid vessel breach | High | 5 | 4 | 20 | Medium | Decomposition detection; process sampling | Medium | 4 | 3 | 12 | Medium | Add temperature mapping | 4 | 3 | 12 | Engineering
E-227 → Bottoms heavy product plus MTBER to refinery | More | Pressure | High pressure in L10 | Ambient high temperature (external fire; hot weather) | Ambient heating increases process temperature/pressure | High | 4 | 5 | 20 | Medium | Fire insulation; pressure relief valve | Medium | 3 | 4 | 12 | Medium | Add fire detection/monitoring | 3 | 4 | 12 | Engineering
E-227 → Bottoms heavy product plus MTBER to refinery | More | Pressure | High pressure in L10 | Ambient low temperature (cold weather; freezing) | Blocked line/solidification causes upstream overpressure | Medium | 3 | 4 | 12 | Low | Trace heating; insulation | Low | 2 | 3 | 6 | Low | Install freeze monitoring | 2 | 3 | 6 | Maintenance
E-227 → Bottoms heavy product plus MTBER to refinery | More | Pressure | High pressure in L10 | External mechanical impact or vibration | Shock failure causes pressure spike/leakage | High | 5 | 3 | 15 | Medium | Supports; vibration sensors | Medium | 4 | 2 | 8 | Medium | Audit restraint systems | 4 | 2 | 8 | Engineering
E-227 → Bottoms heavy product plus MTBER to refinery | More | Pressure | High pressure in L10 | Abnormal source contamination (impurities; off-spec feed) | Blockage/reactivity increases line pressure and risk of breach | High | 4 | 4 | 16 | Medium | Feed quality checks; upstream filter | Medium | 3 | 3 | 9 | Medium | Enhance raw material testing | 3 | 3 | 9 | Operations
E-227 → Bottoms heavy product plus MTBER to refinery | More | Pressure | High pressure in L10 | Human error in operation (wrong valve; wrong sequence) | Dead-ending line or improper isolation increases overpressure risk | High | 4 | 4 | 16 | Medium | Operator training; SOPs | Medium | 3 | 3 | 9 | Medium | Conduct scenario-based training | 3 | 3 | 9 | Operations
E-227 → Bottoms heavy product plus MTBER to refinery | More | Pressure | High pressure in L10 | Incorrect operating sequence (early or late action) | Incorrect line preparation or switch-over can trap pressure | Medium | 4 | 3 | 12 | Low | Checklists; supervisor sign-off | Low | 3 | 2 | 6 | Low | Review and update startup sequence | 3 | 2 | 6 | Operations
E-227 → Bottoms heavy product plus MTBER to refinery | More | Pressure | High pressure in L10 | Insufficient operating time (too short cycle; premature termination) | Incomplete purge can lead to pressure build-up on restart | Medium | 3 | 3 | 9 | Low | Time logging; shift instructions | Low | 2 | 2 | 4 | Low | Clarify purge instructions in SOP | 2 | 2 | 4 | Operations
E-227 → Bottoms heavy product plus MTBER to refinery | More | Pressure | High pressure in L10 | Excessive operating time (too long cycle | delayed termination); Temperature/pressure creep leads to overpressure in idle line | Medium | 4 | 3 | 12 | Low | Alarm on abnormal run duration | Low | 3 | 2 | 6 | Low | Enforce process timer alarms | 3 | 2 | 6 | Operations
E-227 → Bottoms heavy product plus MTBER to refinery | Less | Pressure | Low Pressure | Pressure instrument failure (gauge; transmitter; sensor) | Loss of pressure indications may prevent timely response to leaks | Medium | 3 | 4 | 12 | Low | Independent high/low pressure alarms | Low | 2 | 2 | 4 | Low | Increase instrument calibration frequency | 2 | 2 | 4 | Engineering
E-227 → Bottoms heavy product plus MTBER to refinery | Less | Pressure | Low Pressure | Temperature instrument failure (thermometer; transmitter; sensor) | Unrecognized temperature drop causing vapor condensation and vacuum risk | Medium | 3 | 4 | 12 | Low | Temperature alarms; pressure controllers | Low | 2 | 2 | 4 | Low | Review alarm setpoints and DCS logic | 2 | 2 | 4 | Engineering
E-227 → Bottoms heavy product plus MTBER to refinery | Less | Pressure | Low Pressure | Level instrument failure (indicator; transmitter; sensor) | Undetected low vessel level may allow gas ingress and pressure loss | Medium | 3 | 4 | 12 | Low | Low level alarm and trip | Low | 2 | 2 | 4 | Low | Inspect and replace faulty level transmitters | 2 | 2 | 4 | Maintenance
E-227 → Bottoms heavy product plus MTBER to refinery | Less | Pressure | Low Pressure | Flow instrument failure (meter; sensor; transmitter) | Sudden flow change unrecognized leading to depressurization and instability | Medium | 3 | 3 | 9 | Low | Flow low alarm in PLC | Low | 2 | 2 | 4 | Low | Validate flow meter operation | 2 | 2 | 4 | Maintenance
E-227 → Bottoms heavy product plus MTBER to refinery | Less | Pressure | Low Pressure | Incorrect instrument calibration or setpoint | Operating at inappropriate pressure risking process upsets and ingress of air | Medium | 3 | 4 | 12 | Low | Calibration management procedure | Low | 2 | 2 | 4 | Low | Update calibration records and SOPs | 2 | 2 | 4 | Engineering
E-227 → Bottoms heavy product plus MTBER to refinery | Less | Pressure | Low Pressure | Control valve malfunction (stuck; leakage; actuator failure) | Valve stuck open causing excessive product outflow and system depressurization | High | 4 | 4 | 16 | Medium | Position feedback; pressure transmitter alarm | Medium | 3 | 3 | 9 | Medium | Inspect/overhaul control valve actuator | 3 | 3 | 9 | Maintenance
E-227 → Bottoms heavy product plus MTBER to refinery | Less | Pressure | Low Pressure | Incorrect valve selection or specification | Valve fails to maintain pressure; increasing risk of vacuum and air ingress | Medium | 3 | 3 | 9 | Low | Engineering checklists | Low | 2 | 2 | 4 | Low | Revise valve datasheet/specification | 2 | 2 | 4 | Engineering
E-227 → Bottoms heavy product plus MTBER to refinery | Less | Pressure | Low Pressure | Proportional/regulating valve malfunction | Valve fully open or closed; pressure falls below safe limits | High | 4 | 4 | 16 | Medium | DCS alarm; low pressure trip | Medium | 3 | 3 | 9 | Medium | Add valve position feedback and monitoring | 3 | 3 | 9 | Engineering
E-227 → Bottoms heavy product plus MTBER to refinery | Less | Pressure | Low Pressure | Pneumatic valve failure or loss of actuator signal | Valve fails open causing loss of system pressure and possible backflow | High | 4 | 4 | 16 | Medium | Actuator pressure monitoring; alarms | Medium | 3 | 3 | 9 | Medium | Install actuator pressure low alarm | 3 | 3 | 9 | Maintenance
E-227 → Bottoms heavy product plus MTBER to refinery | Less | Pressure | Low Pressure | Vent valve malfunction (fails closed/open during transfer or discharge) | Open vent valve allows uncontrolled depressurization and air ingress | High | 4 | 4 | 16 | Medium | Limit switches; vent valve position feedback | Medium | 3 | 3 | 9 | Medium | Add failsafe vent valve interlock | 3 | 3 | 9 | Engineering
E-227 → Bottoms heavy product plus MTBER to refinery | Less | Pressure | Low Pressure | Pipeline leakage (joint failure; crack; corrosion; gasket) | Product loss and potential air ingress causing fire/explosion risk | High | 4 | 4 | 16 | Medium | Leak detection system; pressure alarms | Medium | 3 | 3 | 9 | Medium | Increase inspection frequency for critical joints | 3 | 3 | 9 | Maintenance
E-227 → Bottoms heavy product plus MTBER to refinery | Less | Pressure | Low Pressure | Pipeline blockage or obstruction (fouling; deposits; freezing; solids) | Pressure drop across the line may suck in air/inert gases | Medium | 3 | 3 | 9 | Low | Differential pressure transmitter alarms | Low | 2 | 2 | 4 | Low | Scheduled line pigging and cleaning | 2 | 2 | 4 | Maintenance
E-227 → Bottoms heavy product plus MTBER to refinery | Less | Pressure | Low Pressure | Incorrect installation or poor layout of piping/equipment | Improper slopes may create vapor pockets and result in pressure loss | Medium | 3 | 3 | 9 | Low | Design/installation audits | Low | 2 | 2 | 4 | Low | Revise piping isometrics and layout | 2 | 2 | 4 | Engineering
E-227 → Bottoms heavy product plus MTBER to refinery | Less | Pressure | Low Pressure | Vessel leakage or rupture (design or fatigue failure) | Sudden pressure drop and potential air ingress leading to fire hazard | High | 5 | 4 | 20 | Medium | Relief valves; pressure monitoring | Medium | 4 | 3 | 12 | Medium | Perform vessel NDT and mechanical integrity check | 4 | 3 | 12 | Maintenance
E-227 → Bottoms heavy product plus MTBER to refinery | Less | Pressure | Low Pressure | Pump mechanical failure (seal; impeller; shaft; cavitation) | Pump stops; causing sudden line depressurization and possible backflow | Medium | 3 | 3 | 9 | Low | Spare pump provision; low pressure alarms | Low | 2 | 2 | 4 | Low | Review pump maintenance regime | 2 | 2 | 4 | Maintenance
E-227 → Bottoms heavy product plus MTBER to refinery | Less | Pressure | Low Pressure | Compressor or fan mechanical failure (motor; bearing; impeller) | Loss of gas sweeping/purge can create subatmospheric pressure | Medium | 3 | 2 | 6 | Low | Independent compressor/fan pressure interlock | Low | 2 | 1 | 2 | Low | Regular vibration and thermal checks | 2 | 1 | 2 | Maintenance
E-227 → Bottoms heavy product plus MTBER to refinery | Less | Pressure | Low Pressure | Vacuum pump failure (cannot achieve required vacuum) | Process may inadvertently draw vacuum; leading to offspec product | Low | 2 | 3 | 6 | Low | Pressure interlocks and alarms | Low | 1 | 2 | 2 | Low | Confirm vacuum pump criticality in this service | 1 | 2 | 2 | Engineering
E-227 → Bottoms heavy product plus MTBER to refinery | Less | Pressure | Low Pressure | Refrigerant/utility line rupture or internal leak | Loss of cooling utility pressure and uncontrolled gas entry | Medium | 3 | 3 | 9 | Low | Utility line pressure alarms | Low | 2 | 2 | 4 | Low | Inspect refrigerant system for leaks | 2 | 2 | 4 | Maintenance
E-227 → Bottoms heavy product plus MTBER to refinery | Less | Pressure | Low Pressure | Cylinder rupture or containment breach | Loss of containment causing pressure drop and exposure to hazardous chemicals | High | 5 | 3 | 15 | Medium | Cylinder area gas detection | Medium | 4 | 2 | 8 | Medium | Install rupture disc or PRD | 4 | 2 | 8 | Engineering
E-227 → Bottoms heavy product plus MTBER to refinery | Less | Pressure | Low Pressure | Drain hole blockage or inadequate drainage | Vessel over-filling/under-draining may depressurize system with backflow | Medium | 3 | 2 | 6 | Low | Manual drain level checks | Low | 2 | 1 | 2 | Low | Enhance drain maintenance schedule | 2 | 1 | 2 | Maintenance
E-227 → Bottoms heavy product plus MTBER to refinery | Less | Pressure | Low Pressure | Equipment overheating (heater runaway; thermal stress) | Overheating causes gas expansion -> pressure management device opens; then pressure declines below design | Medium | 4 | 2 | 8 | Low | Temperature trip on heater | Low | 3 | 1 | 3 | Low | Regular heater calibration and tuning | 3 | 1 | 3 | Maintenance
E-227 → Bottoms heavy product plus MTBER to refinery | Less | Pressure | Low Pressure | Abnormal wear/erosion leading to loss of containment | Gradual thinning leads to holes; product loss; pressure drop | High | 5 | 3 | 15 | Medium | UT-thickness monitoring program | Medium | 4 | 2 | 8 | Medium | Increase erosion inspection frequency | 4 | 2 | 8 | Maintenance
E-227 → Bottoms heavy product plus MTBER to refinery | Less | Pressure | Low Pressure | Abnormal utility supply pressure (too high or too low) | Utility (air; nitrogen; water) pressure drops lead to falling system pressure | Medium | 3 | 3 | 9 | Low | Online utility pressure transmitters | Low | 2 | 2 | 4 | Low | Alarm setpoint review and update | 2 | 2 | 4 | Engineering
E-227 → Bottoms heavy product plus MTBER to refinery | Less | Pressure | Low Pressure | Abnormal cryogenic source (LN2 evaporation; boil-off; loss of supply) | Loss of N2 blanketing causing potential air ingress and low pressure | High | 4 | 4 | 16 | Medium | N2 blanketing low pressure alarm | Medium | 3 | 3 | 9 | Medium | Install auto changeover for N2 supply | 3 | 3 | 9 | Engineering
E-227 → Bottoms heavy product plus MTBER to refinery | Less | Pressure | Low Pressure | Abnormal water supply (insufficient cooling or cleaning water) | Water supply drops; heat exchanger ineffective; vapor collapse; vacuum risk | Medium | 3 | 4 | 12 | Low | Cooling water pressure/flow switch | Low | 2 | 2 | 4 | Low | Maintenance schedule review for water pumps | 2 | 2 | 4 | Maintenance
E-227 → Bottoms heavy product plus MTBER to refinery | Less | Pressure | Low Pressure | Abnormal gas supply (N₂; compressed air; other utility failure) | N2 pressure falls; allowing oxygen ingress and pressure reduction | High | 4 | 4 | 16 | Medium | Gas supply low pressure interlock | Medium | 3 | 3 | 9 | Medium | Install independent gas supply backup | 3 | 3 | 9 | Engineering
E-227 → Bottoms heavy product plus MTBER to refinery | Less | Pressure | Low Pressure | Power failure (loss of electricity to motors; fans; instruments) | Power loss causes control valve fail positions and loss of system pressure | Medium | 3 | 3 | 9 | Low | UPS and fail-close valve logic | Low | 2 | 2 | 4 | Low | Test valve fail-safe annually | 2 | 2 | 4 | Maintenance
E-227 → Bottoms heavy product plus MTBER to refinery | Less | Pressure | Low Pressure | Cooling system failure (no circulation; fouling; exchanger blocked) | Rapid temperature drop causing sudden condensation and pressure decrease | Medium | 3 | 3 | 9 | Low | Temperature/pressure interlocks | Low | 2 | 2 | 4 | Low | Increase cooling system cleaning frequency | 2 | 2 | 4 | Maintenance
E-227 → Bottoms heavy product plus MTBER to refinery | Less | Pressure | Low Pressure | Heating system failure (heater not starting or insufficient duty) | Process temperature falls; condensate pressure dips; potential vacuum | Medium | 3 | 3 | 9 | Low | Heater low flow alarm | Low | 2 | 2 | 4 | Low | Implement heater preventative maintenance | 2 | 2 | 4 | Maintenance
E-227 → Bottoms heavy product plus MTBER to refinery | Less | Pressure | Low Pressure | Heating system uncontrolled (heater operating without cutoff) | Excessive heating causes overpressure trip; then rapid depressurization | Medium | 4 | 3 | 12 | Low | Heater high temperature trip | Low | 3 | 2 | 6 | Low | Test heater trip logic functional | 3 | 2 | 6 | Engineering
E-227 → Bottoms heavy product plus MTBER to refinery | Less | Pressure | Low Pressure | Utility connection leakage (joints; hoses; couplings) | Loss of utility connection allows air ingress/depressurization | Medium | 3 | 3 | 9 | Low | Connection leak check program | Low | 2 | 2 | 4 | Low | Install quick-connect checklists | 2 | 2 | 4 | Engineering
E-227 → Bottoms heavy product plus MTBER to refinery | Less | Pressure | Low Pressure | Pressure regulator malfunction (failure of PRV or regulator valve) | Regulator stuck open or undersized; pressure drops and air could be drawn in | Medium | 3 | 3 | 9 | Low | Pressure regulator diagnostic test | Low | 2 | 2 | 4 | Low | Replace/upgrade faulty PRV | 2 | 2 | 4 | Maintenance
E-227 → Bottoms heavy product plus MTBER to refinery | Less | Pressure | Low Pressure | Upstream overpressure (abnormal feed source pressure) | Drastic pressure drop if upstream pressure suddenly decreases; possible inrush of air | Medium | 4 | 3 | 12 | Low | Downstream pressure alarm | Low | 3 | 2 | 6 | Low | Review feed source reliability | 3 | 2 | 6 | Engineering
E-227 → Bottoms heavy product plus MTBER to refinery | Less | Pressure | Low Pressure | Downstream restriction (blockage; closed valve; isolation) | Liquid holdup upstream; depression of pressure downstream pulling in air | Medium | 3 | 3 | 9 | Low | Downstream blockage alarm | Low | 2 | 2 | 4 | Low | Train operators for slow start-up | 2 | 2 | 4 | Operations
E-227 → Bottoms heavy product plus MTBER to refinery | Less | Pressure | Low Pressure | Reverse flow due to pressure imbalance or check valve failure | Loss of pressure protection; possible product contamination or ingress of oxygen | High | 4 | 4 | 16 | Medium | Non-return valve with monitoring | Medium | 3 | 3 | 9 | Medium | Install check valve position transmitter | 3 | 3 | 9 | Engineering
E-227 → Bottoms heavy product plus MTBER to refinery | Less | Pressure | Low Pressure | Reaction runaway / abnormal process temperature rise | Pressure dips after PSV opens during runaway; then below operational limits | High | 4 | 5 | 20 | Medium | High temp and pressure trips | Medium | 3 | 4 | 12 | Medium | Revalidate reactor design | 3 | 4 | 12 | Engineering
E-227 → Bottoms heavy product plus MTBER to refinery | Less | Pressure | Low Pressure | Abnormal mixing ratio (incorrect blending; poor agitation) | Incorrect mixing lowers vapor pressure and process falls below spec | Medium | 3 | 3 | 9 | Low | Mixing ratio controller; alarms | Low | 2 | 2 | 4 | Low | Operator refresher training | 2 | 2 | 4 | Operations
E-227 → Bottoms heavy product plus MTBER to refinery | Less | Pressure | Low Pressure | Incorrect feed ratio or dosage deviation | Feed interruption reduces pressure and allows ingress of air | Medium | 3 | 3 | 9 | Low | Feed ratio alarms | Low | 2 | 2 | 4 | Low | Automate flow control with redundant interlocks | 2 | 2 | 4 | Engineering
E-227 → Bottoms heavy product plus MTBER to refinery | Less | Pressure | Low Pressure | Abnormal circulation imbalance (inlet > outlet; unequal flows) | Outlet exceeds inlet causing gradual drop in line pressure | Medium | 3 | 3 | 9 | Low | Inlet/outlet flow comparators | Low | 2 | 2 | 4 | Low | Install smart mass flow meters | 2 | 2 | 4 | Engineering
E-227 → Bottoms heavy product plus MTBER to refinery | Less | Pressure | Low Pressure | Vessel operating empty or insufficient level (dry running) | Low level leads to vapor formation; vacuum; and air entry | Medium | 3 | 4 | 12 | Low | Low-low level trip | Low | 2 | 2 | 4 | Low | Increase low-level trip setpoint margin | 2 | 2 | 4 | Engineering
E-227 → Bottoms heavy product plus MTBER to refinery | Less | Pressure | Low Pressure | Vessel operating overfilled (high level) | Gas space loss; pressure build then rapid drop upon sudden discharge | Medium | 4 | 2 | 8 | Low | High level alarm | Low | 3 | 1 | 3 | Low | Adjust high level alarm position | 3 | 1 | 3 | Engineering
E-227 → Bottoms heavy product plus MTBER to refinery | Less | Pressure | Low Pressure | Internal decomposition of process medium (gas release; thermal breakdown) | Unexpected gas release then rapid fall in pressure as system vents | Medium | 4 | 3 | 12 | Low | Gas detector with local alarm | Low | 3 | 2 | 6 | Low | Install specific gas sensors | 3 | 2 | 6 | Engineering
E-227 → Bottoms heavy product plus MTBER to refinery | Less | Pressure | Low Pressure | Ambient high temperature (external fire; hot weather) | Overpressure followed by system depressurization due to relief activation | High | 4 | 4 | 16 | Medium | Fire/gas detection alarm | Medium | 3 | 3 | 9 | Medium | Conduct fire risk assessment | 3 | 3 | 9 | Engineering
E-227 → Bottoms heavy product plus MTBER to refinery | Less | Pressure | Low Pressure | Ambient low temperature (cold weather; freezing) | Ambient cooling leads to product contraction below design pressure | Medium | 3 | 3 | 9 | Low | Low temperature alarm | Low | 2 | 2 | 4 | Low | Insulate exposed piping/vessels | 2 | 2 | 4 | Engineering
E-227 → Bottoms heavy product plus MTBER to refinery | Less | Pressure | Low Pressure | External mechanical impact or vibration | Pipe or vessel leak causes pressure drop; potential product loss and air entry | High | 4 | 4 | 16 | Medium | Pipe supports and vibration sensors | Medium | 3 | 3 | 9 | Medium | Increase mechanical integrity checks | 3 | 3 | 9 | Maintenance
E-227 → Bottoms heavy product plus MTBER to refinery | Less | Pressure | Low Pressure | Abnormal source contamination (impurities; off-spec feed) | Contaminants cause corrosion/perforation; pressure dips; environmental risk | High | 4 | 4 | 16 | Medium | Feed filter and off-spec alarms | Medium | 3 | 3 | 9 | Medium | Tighten feed quality specifications | 3 | 3 | 9 | Engineering
E-227 → Bottoms heavy product plus MTBER to refinery | Less | Pressure | Low Pressure | Human error in operation (wrong valve; wrong sequence) | Operator opens wrong valve; depressurizing system and causing air ingress | High | 4 | 4 | 16 | Medium | Operator training and validation | Medium | 3 | 3 | 9 | Medium | Enhance operator qualification program | 3 | 3 | 9 | Operations
E-227 → Bottoms heavy product plus MTBER to refinery | Less | Pressure | Low Pressure | Incorrect operating sequence (early or late action) | Out-of-sequence startup/shutdown results in temporary vacuum states | Medium | 3 | 4 | 12 | Low | SOPs and DCS interlocks | Low | 2 | 2 | 4 | Low | Update operating procedures with warnings | 2 | 2 | 4 | Engineering
E-227 → Bottoms heavy product plus MTBER to refinery | Less | Pressure | Low Pressure | Insufficient operating time (too short cycle; premature termination) | Quick shut-off drops pressure; product may vaporize; increasing risks | Medium | 3 | 3 | 9 | Low | Minimum run timers in DCS | Low | 2 | 2 | 4 | Low | Operator refresher training on batches | 2 | 2 | 4 | Operations
E-227 → Bottoms heavy product plus MTBER to refinery | Less | Pressure | Low Pressure | Excessive operating time (too long cycle | delayed termination); Over-extension with low feed causes vessel pressure to decrease below safe limit | Medium | 3 | 3 | 9 | Low | Scheduled batch tracker alarms | Low | 2 | 2 | 4 | Low | Configure DCS alarm for extended running | 2 | 2 | 4 | Engineering
E-227 → Bottoms heavy product plus MTBER to refinery | More | Temperature | High Temperature | Pressure instrument failure (gauge; transmitter; sensor) | Loss of pressure reference may cause temperature runaway and product overheating | High | 4 | 4 | 16 | Medium | Redundant temperature and pressure sensors; alarms | Medium | 3 | 3 | 9 | Medium | Verify instrument reliability and periodic calibration | 3 | 3 | 9 | Engineering
E-227 → Bottoms heavy product plus MTBER to refinery | More | Temperature | High Temperature | Temperature instrument failure (thermometer; transmitter; sensor) | Temperature transmitter fault could prevent high temp trip; leading to product degradation or overpressure | High | 5 | 4 | 20 | Medium | Independent high temp alarm and trips; DCS trend monitoring | Medium | 4 | 3 | 12 | Medium | Install secondary temperature transmitter with voting logic | 4 | 3 | 12 | Engineering
E-227 → Bottoms heavy product plus MTBER to refinery | More | Temperature | High Temperature | Level instrument failure (indicator; transmitter; sensor) | False low level may cause excessive flow; decreasing cooling and increasing downstream temperature | Medium | 3 | 4 | 12 | Medium | Level alarms; local and remote displays | Medium | 2 | 3 | 6 | Medium | Implement routine loop checks; operator refresher training | 2 | 3 | 6 | Engineering
E-227 → Bottoms heavy product plus MTBER to refinery | More | Temperature | High Temperature | Flow instrument failure (meter; sensor; transmitter) | Incorrect flow measurement can cause poor cooling control and high temperature downstream | Medium | 3 | 4 | 12 | Medium | Manual verification; process trend checks | Medium | 2 | 3 | 6 | Medium | Add redundant flow transmitter and cross-check system | 2 | 3 | 6 | Engineering
E-227 → Bottoms heavy product plus MTBER to refinery | More | Temperature | High Temperature | Incorrect instrument calibration or setpoint | High temp alarm or trip set too high; failing to stop temperature rise | Medium | 4 | 3 | 12 | Medium | Regular setpoint review; alarm management | Medium | 3 | 2 | 6 | Medium | Increase frequency of alarm setpoint audits | 3 | 2 | 6 | Engineering
E-227 → Bottoms heavy product plus MTBER to refinery | More | Temperature | High Temperature | Control valve malfunction (stuck; leakage; actuator failure) | Stuck valve may restrict flow and cause product temperature to rise above design limit | High | 4 | 5 | 20 | Medium | Control valve diagnostics; bypass manual valve | Medium | 3 | 4 | 12 | Medium | Implement periodic actuator testing | 3 | 4 | 12 | Engineering
E-227 → Bottoms heavy product plus MTBER to refinery | More | Temperature | High Temperature | Incorrect valve selection or specification | Valve with improper Cv or material may cause overheating or temp spikes leading to thermal damage | Medium | 4 | 4 | 16 | Medium | Design reviews; vendor QA/QC | Medium | 3 | 3 | 9 | Medium | Review valve sizing and specification for process conditions | 3 | 3 | 9 | Engineering
E-227 → Bottoms heavy product plus MTBER to refinery | More | Temperature | High Temperature | Proportional/regulating valve malfunction | Malfunction could cause control signal to overheat product or trip downstream equipment | High | 5 | 4 | 20 | Medium | Valve position feedback; DCS interlock | Medium | 4 | 3 | 12 | Medium | Add secondary position indicator with alarm | 4 | 3 | 12 | Engineering
E-227 → Bottoms heavy product plus MTBER to refinery | More | Temperature | High Temperature | Pneumatic valve failure or loss of actuator signal | Loss of air causes valve to fail closed or open; allowing temperature to increase uncontrolled | High | 5 | 4 | 20 | Medium | Fail-safe valve design; low air pressure alarm | Medium | 4 | 3 | 12 | Medium | Add automatic air compressor backup system | 4 | 3 | 12 | Engineering
E-227 → Bottoms heavy product plus MTBER to refinery | More | Temperature | High Temperature | Vent valve malfunction (fails closed/open during transfer or discharge) | Fails closed could trap heated gases; fails open may cause temperature spike or loss of cooling media | Medium | 3 | 4 | 12 | Medium | Vent interlocks; periodic function test | Medium | 2 | 3 | 6 | Medium | Review and test vent valve fail position logic | 2 | 3 | 6 | Engineering
E-227 → Bottoms heavy product plus MTBER to refinery | More | Temperature | High Temperature | Pipeline leakage (joint failure; crack; corrosion; gasket) | Loss of product could release hot hydrocarbons; risking fire or personnel burn | High | 5 | 3 | 15 | Medium | Periodic piping inspection; hydrotest | Medium | 4 | 2 | 8 | Medium | Apply corrosion monitoring and enhanced NDT | 4 | 2 | 8 | Engineering
E-227 → Bottoms heavy product plus MTBER to refinery | More | Temperature | High Temperature | Pipeline blockage or obstruction (fouling; deposits; freezing; solids) | Blockage restricts flow; reducing cooling; allowing product to overheat | Medium | 4 | 4 | 16 | Medium | Line differential pressure monitoring; scheduled flushing | Medium | 3 | 3 | 9 | Medium | Increase piping cleaning frequency | 3 | 3 | 9 | Engineering
E-227 → Bottoms heavy product plus MTBER to refinery | More | Temperature | High Temperature | Incorrect installation or poor layout of piping/equipment | Poor piping slope or trap may accumulate hot fluid; increasing opportunity for overheating and local damage | Medium | 4 | 3 | 12 | Medium | Piping reviews; plant layout checks | Medium | 3 | 2 | 6 | Medium | Revise piping installation procedure and inspect for hotspots | 3 | 2 | 6 | Engineering
E-227 → Bottoms heavy product plus MTBER to refinery | More | Temperature | High Temperature | Vessel leakage or rupture (design or fatigue failure) | Release of overheated hydrocarbon to atmosphere causing fire/explosion risk | High | 5 | 4 | 20 | Medium | Regular vessel NDT & pressure testing | Medium | 4 | 3 | 12 | Medium | Replace vessel nearing design life; review fatigue data | 4 | 3 | 12 | Engineering
E-227 → Bottoms heavy product plus MTBER to refinery | More | Temperature | High Temperature | Pump mechanical failure (seal; impeller; shaft; cavitation) | Loss of cooling-side circulation leads to rising product temperature and potential thermal damage | High | 5 | 4 | 20 | Medium | Healthy pump monitoring; seal leak detectors | Medium | 4 | 3 | 12 | Medium | Establish predictive maintenance schedule | 4 | 3 | 12 | Maintenance
E-227 → Bottoms heavy product plus MTBER to refinery | More | Temperature | High Temperature | Compressor or fan mechanical failure (motor; bearing; impeller) | Loss of air may stop control instrumentation; resulting in poor temperature control | Medium | 4 | 3 | 12 | Medium | Compressor vibration and temp monitoring | Medium | 3 | 2 | 6 | Medium | Install backup power supply for instrument air | 3 | 2 | 6 | Maintenance
E-227 → Bottoms heavy product plus MTBER to refinery | More | Temperature | High Temperature | Vacuum pump failure (cannot achieve required vacuum) | Uncontrolled pressure may affect vapor-liquid equilibrium; causing temp fluctuations | Medium | 3 | 3 | 9 | Low | Pressure interlock; vacuum pump alarm | Low | 2 | 2 | 4 | Low | Implement backup vacuum pump | 2 | 2 | 4 | Engineering
E-227 → Bottoms heavy product plus MTBER to refinery | More | Temperature | High Temperature | Refrigerant/utility line rupture or internal leak | Loss of cooling effect; resulting in elevated temperature and risk of fire | High | 4 | 4 | 16 | Medium | Line integrity testing; leak detection | Medium | 3 | 3 | 9 | Medium | Upgrade insulation monitoring and leak alarm | 3 | 3 | 9 | Engineering
E-227 → Bottoms heavy product plus MTBER to refinery | More | Temperature | High Temperature | Cylinder rupture or containment breach | Release of hazardous; overheated hydrocarbon to environment with explosion/fire risk | High | 5 | 4 | 20 | Medium | Cylinder inspection and hydrotesting; relief devices | Medium | 4 | 3 | 12 | Medium | Implement stricter hydrotest interval | 4 | 3 | 12 | Engineering
E-227 → Bottoms heavy product plus MTBER to refinery | More | Temperature | High Temperature | Drain hole blockage or inadequate drainage | Blocked drainage traps hot liquid; increasing local temperatures and corrosion/fire risk | Medium | 4 | 3 | 12 | Medium | Regular inspection; drain flushing procedure | Medium | 3 | 2 | 6 | Medium | Install drain blockage detection | 3 | 2 | 6 | Maintenance
E-227 → Bottoms heavy product plus MTBER to refinery | More | Temperature | High Temperature | Equipment overheating (heater runaway; thermal stress) | Runaway exothermic reactions or heater stuck on; significantly overheating product | High | 5 | 5 | 25 | High | Heater high temp interlock cut-off; trip alarms | High | 4 | 4 | 16 | High | Add dual over-temperature protection | 4 | 4 | 16 | Engineering
E-227 → Bottoms heavy product plus MTBER to refinery | More | Temperature | High Temperature | Abnormal wear/erosion leading to loss of containment | Worn/eroded surfaces cause leaks/blowouts; exposing personnel to hot hydrocarbons | High | 4 | 3 | 12 | Medium | Thickness monitoring; planned replacement | Medium | 3 | 2 | 6 | Medium | Increase piping inspection frequency | 3 | 2 | 6 | Maintenance
E-227 → Bottoms heavy product plus MTBER to refinery | More | Temperature | High Temperature | Abnormal utility supply pressure (too high or too low) | High utility pressure can lead to excessive heat transfer to product; overheating fluids | Medium | 3 | 4 | 12 | Medium | Utility supply pressure regulator & alarm | Medium | 2 | 3 | 6 | Medium | Install utility pressure trending and notification | 2 | 3 | 6 | Engineering
E-227 → Bottoms heavy product plus MTBER to refinery | More | Temperature | High Temperature | Abnormal cryogenic source (LN2 evaporation; boil-off; loss of supply) | Unexpected LN2 loss may disrupt cooling and cause uncontrolled product temp rise | Medium | 3 | 3 | 9 | Low | Cryogenic supply monitoring; low-flow interlock | Low | 2 | 2 | 4 | Low | Automate LN2 flow control with backup trip | 2 | 2 | 4 | Engineering
E-227 → Bottoms heavy product plus MTBER to refinery | More | Temperature | High Temperature | Abnormal water supply (insufficient cooling or cleaning water) | Loss of cooling water raises exchanger outlet temperature; possibly causing off-spec product | High | 4 | 5 | 20 | Medium | Low flow alarm; water supply pressure monitor | Medium | 3 | 4 | 12 | Medium | Provide redundant cooling water pump | 3 | 4 | 12 | Engineering
E-227 → Bottoms heavy product plus MTBER to refinery | More | Temperature | High Temperature | Abnormal gas supply (N₂; compressed air; other utility failure) | Loss of N₂ purge or instrument air may result in failed valve operation; overheating | Medium | 4 | 4 | 16 | Medium | Instrument air/N2 supply alarm; local pressure gauge | Medium | 3 | 3 | 9 | Medium | Install automatic switch-over to backup air supply | 3 | 3 | 9 | Engineering
E-227 → Bottoms heavy product plus MTBER to refinery | More | Temperature | High Temperature | Power failure (loss of electricity to motors; fans; instruments) | Loss of power disables pumps; valves; and instruments; leading to uncontrolled temperature rise | High | 5 | 4 | 20 | Medium | UPS on control system; manual shutdown procedure | Medium | 4 | 3 | 12 | Medium | Add generator backup for critical temperature controllers | 4 | 3 | 12 | Engineering
E-227 → Bottoms heavy product plus MTBER to refinery | More | Temperature | High Temperature | Cooling system failure (no circulation; fouling; exchanger blocked) | Loss of circulation/fouling leads to high temps; risking thermal decomposition or off-spec product | High | 5 | 5 | 25 | High | Exchanger performance monitoring; high temp alarms | High | 4 | 4 | 16 | High | Implement cooling water quality surveillance | 4 | 4 | 16 | Maintenance
E-227 → Bottoms heavy product plus MTBER to refinery | More | Temperature | High Temperature | Heating system failure (heater not starting or insufficient duty) | May default to full open valve to compensate; leading to unregulated temperature increase | Medium | 3 | 3 | 9 | Low | Heater status alarms; bypass interlocks | Low | 2 | 2 | 4 | Low | Add heater status feedback into main control system | 2 | 2 | 4 | Engineering
E-227 → Bottoms heavy product plus MTBER to refinery | More | Temperature | High Temperature | Heating system uncontrolled (heater operating without cutoff) | Continued heating causes product temperature to exceed safe limits; High risk of overpressure | High | 5 | 5 | 25 | High | Heater auto-shutoff; temperature safety controls | High | 4 | 4 | 16 | High | Install independent emergency shutdown for heater | 4 | 4 | 16 | Engineering
E-227 → Bottoms heavy product plus MTBER to refinery | More | Temperature | High Temperature | Utility connection leakage (joints; hoses; couplings) | Hot utilities leak; creating high temp locally and hazardous working area | Medium | 4 | 3 | 12 | Medium | Periodic checks; leak alarm | Medium | 3 | 2 | 6 | Medium | Upgrade utility hose management system | 3 | 2 | 6 | Maintenance
E-227 → Bottoms heavy product plus MTBER to refinery | More | Temperature | High Temperature | Pressure regulator malfunction (failure of PRV or regulator valve) | Regulator stuck open/closed could allow excessive process temps; damaging downstream lines | High | 4 | 4 | 16 | Medium | Regular PRV function tests; pressure alarm | Medium | 3 | 3 | 9 | Medium | Replace PRV with higher reliability model | 3 | 3 | 9 | Engineering
E-227 → Bottoms heavy product plus MTBER to refinery | More | Temperature | High Temperature | Upstream overpressure (abnormal feed source pressure) | Too high pressure increases feedrate and temp; risking off-spec or equipment stress | High | 4 | 4 | 16 | Medium | PSV on feedline; feed flow controller | Medium | 3 | 3 | 9 | Medium | Set lower feed pressure trip in DCS logic | 3 | 3 | 9 | Engineering
E-227 → Bottoms heavy product plus MTBER to refinery | More | Temperature | High Temperature | Downstream restriction (blockage; closed valve; isolation) | Flow restriction post-E-227 traps hot fluids; causing localized overheating | High | 4 | 4 | 16 | Medium | Outlet pressure/flow alarm; visual check | Medium | 3 | 3 | 9 | Medium | Install downstream flow-thru sensor | 3 | 3 | 9 | Engineering
E-227 → Bottoms heavy product plus MTBER to refinery | More | Temperature | High Temperature | Reverse flow due to pressure imbalance or check valve failure | Backflow from refinery increases temp due to cross-contamination with hot stream | Medium | 3 | 4 | 12 | Medium | Check valve with position feedback | Medium | 2 | 3 | 6 | Medium | Test check valve function after maintenance | 2 | 3 | 6 | Engineering
E-227 → Bottoms heavy product plus MTBER to refinery | More | Temperature | High Temperature | Reaction runaway / abnormal process temperature rise | Localized overheating may cause downstream equipment damage; pressure increase; and possible release | High | 5 | 5 | 25 | High | Temperature/pressure interlock system | High | 4 | 4 | 16 | High | Setup automatic shutdown in event of runaway temp detected | 4 | 4 | 16 | Engineering
E-227 → Bottoms heavy product plus MTBER to refinery | More | Temperature | High Temperature | Abnormal mixing ratio (incorrect blending; poor agitation) | Incorrect blend of bottom product and MTBER dilutes cooling; elevating output temperature | Medium | 3 | 4 | 12 | Medium | Manual blend confirmation; DCS monitoring | Medium | 2 | 3 | 6 | Medium | Operator refresher on blend procedures | 2 | 3 | 6 | Operations
E-227 → Bottoms heavy product plus MTBER to refinery | More | Temperature | High Temperature | Incorrect feed ratio or dosage deviation | Mis-controlled ratio may increase exothermicity; rapidly increasing product temperature | Medium | 4 | 4 | 16 | Medium | Ratio controller; high temp alarm | Medium | 3 | 3 | 9 | Medium | Automate feed and MTBER ratio balance with DCS | 3 | 3 | 9 | Engineering
E-227 → Bottoms heavy product plus MTBER to refinery | More | Temperature | High Temperature | Abnormal circulation imbalance (inlet > outlet; unequal flows) | Inlet flow too large overcomes cooling; causing discharge temp to exceed design | Medium | 3 | 4 | 12 | Medium | Flow ratio interlocks; operator monitoring | Medium | 2 | 3 | 6 | Medium | Add differential flow alarm | 2 | 3 | 6 | Engineering
E-227 → Bottoms heavy product plus MTBER to refinery | More | Temperature | High Temperature | Vessel operating empty or insufficient level (dry running) | Heat transfer surfaces may overheat; risking hot spots and vessel damage | High | 4 | 4 | 16 | Medium | Low level trip; overtemp alarm | Medium | 3 | 3 | 9 | Medium | Add independent low-level probe | 3 | 3 | 9 | Engineering
E-227 → Bottoms heavy product plus MTBER to refinery | More | Temperature | High Temperature | Vessel operating overfilled (high level) | Overfill reduces vapor space; increases boiling and raises outlet temperature | High | 4 | 4 | 16 | Medium | High level trip; visual indicator | Medium | 3 | 3 | 9 | Medium | Install redundant high-level alarm | 3 | 3 | 9 | Engineering
E-227 → Bottoms heavy product plus MTBER to refinery | More | Temperature | High Temperature | Internal decomposition of process medium (gas release; thermal breakdown) | Thermal breakdown releases gases; causing local temperature and pressure spikes | High | 5 | 5 | 25 | High | Product temp and composition alarms; PSV | High | 4 | 4 | 16 | High | Add real-time online composition analysis | 4 | 4 | 16 | Engineering
E-227 → Bottoms heavy product plus MTBER to refinery | More | Temperature | High Temperature | Ambient high temperature (external fire; hot weather) | Elevated ambient temp increases heat into the system; raising product temp closer to critical | High | 5 | 4 | 20 | Medium | Fire-proofing; ambient temp alarm | Medium | 4 | 3 | 12 | Medium | Review insulation and fire protection barrier | 4 | 3 | 12 | Engineering
E-227 → Bottoms heavy product plus MTBER to refinery | More | Temperature | High Temperature | Ambient low temperature (cold weather; freezing) | Freeze risk may disrupt cooling loop; causing temp control failures and hot product on restart | Medium | 3 | 3 | 9 | Low | Heat tracing; freeze alarms | Low | 2 | 2 | 4 | Low | Winterize lines and perform seasonal reviews | 2 | 2 | 4 | Maintenance
E-227 → Bottoms heavy product plus MTBER to refinery | More | Temperature | High Temperature | External mechanical impact or vibration | Impact damages insulation or controls; leading to heat loss and unpredictable temperature rise | Medium | 4 | 3 | 12 | Medium | Piping supports; vibration monitoring | Medium | 3 | 2 | 6 | Medium | Enhance pipe/vessel supports and impact checks | 3 | 2 | 6 | Engineering
E-227 → Bottoms heavy product plus MTBER to refinery | More | Temperature | High Temperature | Abnormal source contamination (impurities; off-spec feed) | Reactions with impurities may increase exothermicity; causing uncontrolled temp rise and hazardous vapors | High | 5 | 5 | 25 | High | Feed quality check; batch certificate documentation | High | 4 | 4 | 16 | High | Add real-time feed analyzer for quick impurity detection | 4 | 4 | 16 | Operations
E-227 → Bottoms heavy product plus MTBER to refinery | More | Temperature | High Temperature | Human error in operation (wrong valve; wrong sequence) | Incorrect manipulation may lead to loss of cooling; overheating and overpressure | High | 4 | 4 | 16 | Medium | Clear labeling; operator training | Medium | 3 | 3 | 9 | Medium | Add valve position feedback to DCS | 3 | 3 | 9 | Operations
E-227 → Bottoms heavy product plus MTBER to refinery | More | Temperature | High Temperature | Incorrect operating sequence (early or late action) | Premature or delayed transfer can expose product to heater/cooler; raising temperature beyond target | Medium | 3 | 4 | 12 | Medium | Standard operating procedures; shift handover log | Medium | 2 | 3 | 6 | Medium | Enhance operating procedures and training | 2 | 3 | 6 | Operations
E-227 → Bottoms heavy product plus MTBER to refinery | More | Temperature | High Temperature | Insufficient operating time (too short cycle; premature termination) | Short transfer may leave hot material in exchanger; causing high temp surge on next startup | Medium | 3 | 3 | 9 | Low | Transfer timing alarm; timer interlock | Low | 2 | 2 | 4 | Low | Audit and optimize standard transfer duration | 2 | 2 | 4 | Operations
E-227 → Bottoms heavy product plus MTBER to refinery | More | Temperature | High Temperature | Excessive operating time (too long cycle | delayed termination); Overly long transfer increases heat in loop; raising downstream temperature | Medium | 3 | 3 | 9 | Low | Operator log; time interlock | Low | 2 | 2 | 4 | Low | Operator training session on cycle timing | 2 | 2 | 4 | Operations
E-227 → Bottoms heavy product plus MTBER to refinery | Less | Temperature | Lower temperature than specified | Pressure instrument failure (gauge; transmitter; sensor) | Inadequate cooling triggers false readings; possible product at too low temperature sent to refinery impacting product quality or process disruption | Medium | 3 | 3 | 9 | Low | TIC-227-OUT with alarm and routine calibration | Low | 2 | 2 | 4 | Low | Implement robust sensor calibration management | 2 | 2 | 4 | Engineering
E-227 → Bottoms heavy product plus MTBER to refinery | Less | Temperature | Lower temperature than specified | Temperature instrument failure (thermometer; transmitter; sensor) | Product overheated is not detected; risk of thermal stress or nonconforming product due to undetected low temperature outflow | Medium | 3 | 3 | 9 | Low | Redundant temperature sensors with calibration schedule | Low | 2 | 2 | 4 | Low | Install additional field temperature indicator with trending | 2 | 2 | 4 | Engineering
E-227 → Bottoms heavy product plus MTBER to refinery | Less | Temperature | Lower temperature than specified | Level instrument failure (indicator; transmitter; sensor) | False indication could impact flow control; resulting in excessive cooling (overfilled heat exchanger); risking subcooled product discharge | Low | 2 | 3 | 6 | Low | Level alarms and redundancy | Low | 1 | 2 | 2 | Low | Verify and maintain level indicators | 1 | 2 | 2 | Engineering
E-227 → Bottoms heavy product plus MTBER to refinery | Less | Temperature | Lower temperature than specified | Flow instrument failure (meter; sensor; transmitter) | False low or zero flow reading may result in operators over-adjusting flow; further dropping product temperature | Low | 2 | 2 | 4 | Low | Flow transmitters with periodic verification | Low | 1 | 2 | 2 | Low | Enhance instrument loop check schedule | 1 | 2 | 2 | Maintenance
E-227 → Bottoms heavy product plus MTBER to refinery | Less | Temperature | Lower temperature than specified | Incorrect instrument calibration or setpoint | Product cooled excessively due to wrong temperature setpoint; causing overcooling and procedural/product quality issues | Low | 2 | 3 | 6 | Low | Management of change for setpoint changes | Low | 1 | 2 | 2 | Low | Establish double-verification of setpoint updates | 1 | 2 | 2 | Engineering
E-227 → Bottoms heavy product plus MTBER to refinery | Less | Temperature | Lower temperature than specified | Control valve malfunction (stuck; leakage; actuator failure) | Stuck open or leaking cooling valve results in product overcooling; risking condensation; increased viscosity; or downstream handling problems | Medium | 3 | 3 | 9 | Low | Valve position feedback and preventative maintenance | Low | 2 | 2 | 4 | Low | Install valve position transmitters with alarm | 2 | 2 | 4 | Engineering
E-227 → Bottoms heavy product plus MTBER to refinery | Less | Temperature | Lower temperature than specified | Incorrect valve selection or specification | Incorrect valve leads to inability to limit cooling flow; resulting in lower product temperatures and potential for process upsets or line freezing | Medium | 3 | 3 | 9 | Low | Design review and proper valve data sheet approval | Low | 2 | 2 | 4 | Low | Audit valve specification versus process requirements | 2 | 2 | 4 | Engineering
E-227 → Bottoms heavy product plus MTBER to refinery | Less | Temperature | Lower temperature than specified | Proportional/regulating valve malfunction | Regulating valve malfunction leads to unregulated cooling; causing low product temperature and possible mechanical integrity or process upset | Medium | 3 | 3 | 9 | Low | Temperature control loop with status indication | Low | 2 | 2 | 4 | Low | Conduct periodic functional testing of control valves | 2 | 2 | 4 | Maintenance
E-227 → Bottoms heavy product plus MTBER to refinery | Less | Temperature | Lower temperature than specified | Pneumatic valve failure or loss of actuator signal | Pneumatic failure causes valve to fail open; leading to overcooling or possible freezing of high-boiling point components in line | Low | 2 | 3 | 6 | Low | Fail-safe valve action (fail closed) and signal monitoring | Low | 1 | 2 | 2 | Low | Review fail-safe logic and air supply alarms | 1 | 2 | 2 | Engineering
E-227 → Bottoms heavy product plus MTBER to refinery | Less | Temperature | Lower temperature than specified | Vent valve malfunction (fails closed/open during transfer or discharge) | Vent valve stuck open may cause excessive air ingress; leading to excessive cooling and risk of condensation or partial vacuum | Low | 2 | 2 | 4 | Low | Vent valve position indication and procedural controls | Low | 1 | 2 | 2 | Low | Add vent valve operation interlock with transfer | 1 | 2 | 2 | Engineering
E-227 → Bottoms heavy product plus MTBER to refinery | Less | Temperature | Lower temperature than specified | Pipeline leakage (joint failure; crack; corrosion; gasket) | Leak in cooling water line increases cooling; further reducing product temperature downstream; with potential freezing if undetected | Medium | 3 | 3 | 9 | Low | Pipeline inspection and leak detection | Low | 2 | 2 | 4 | Low | Increase leak detection patrol frequency | 2 | 2 | 4 | Maintenance
E-227 → Bottoms heavy product plus MTBER to refinery | Less | Temperature | Lower temperature than specified | Pipeline blockage or obstruction (fouling; deposits; freezing; solids) | Partial blockage in heat exchanger tubes/cooling circuit increases residence time; resulting in excessive product cooling and subcooled discharge | Medium | 3 | 3 | 9 | Low | Regular pigging/flushing and temperature trending | Low | 2 | 2 | 4 | Low | Add routine pipeline thermal imaging during operation | 2 | 2 | 4 | Maintenance
E-227 → Bottoms heavy product plus MTBER to refinery | Less | Temperature | Lower temperature than specified | Incorrect installation or poor layout of piping/equipment | Layout error causes pooling/cold spots in heat exchanger or piping; resulting in uneven or excessive product cooling | Low | 2 | 3 | 6 | Low | Installation reviews and commissioning checks | Low | 1 | 2 | 2 | Low | Conduct post-installation thermal survey | 1 | 2 | 2 | Engineering
E-227 → Bottoms heavy product plus MTBER to refinery | Less | Temperature | Lower temperature than specified | Vessel leakage or rupture (design or fatigue failure) | Loss of hot product and water ingress increases exposure to cold; reducing outflow temperature and jeopardizing process integrity | Medium | 4 | 2 | 8 | Low | Vessel pressure and temperature monitoring | Low | 3 | 1 | 3 | Low | Implement advanced vessel structural health monitoring | 3 | 1 | 3 | Engineering
E-227 → Bottoms heavy product plus MTBER to refinery | Less | Temperature | Lower temperature than specified | Pump mechanical failure (seal; impeller; shaft; cavitation) | Pump failure reduces flow; allowing product to cool excessively via longer residence in exchanger; resulting in off-spec product | Medium | 3 | 3 | 9 | Low | Spare/standby pump with auto cutover | Low | 2 | 2 | 4 | Low | Add low temperature alarm at pump outlet | 2 | 2 | 4 | Engineering
E-227 → Bottoms heavy product plus MTBER to refinery | Less | Temperature | Lower temperature than specified | Compressor or fan mechanical failure (motor; bearing; impeller) | Cooling air over-active after fan failure (if present) may cause unintentional excess cooling; likely on condenser exchangers | Low | 2 | 3 | 6 | Low | Status monitoring and alarms | Low | 1 | 2 | 2 | Low | Include fan startups in periodic maintenance checklists | 1 | 2 | 2 | Maintenance
E-227 → Bottoms heavy product plus MTBER to refinery | Less | Temperature | Lower temperature than specified | Vacuum pump failure (cannot achieve required vacuum) | If vacuum is applied and fails; vaporization temperature changes causing condensation and colder product before entering refinery | Low | 2 | 3 | 6 | Low | Vacuum interlocks; Low pressure alarms | Low | 1 | 2 | 2 | Low | Verify vacuum integrity with routine leakdowns | 1 | 2 | 2 | Maintenance
E-227 → Bottoms heavy product plus MTBER to refinery | Less | Temperature | Lower temperature than specified | Refrigerant/utility line rupture or internal leak | Catastrophic leak causes massive; uncontrolled cooling; freezing bottom product and possible process failure | Medium | 4 | 3 | 12 | Low | Utility pressure monitoring with leak detectors | Low | 3 | 2 | 6 | Low | Upgrade leak detection to response alarm | 3 | 2 | 6 | Engineering
E-227 → Bottoms heavy product plus MTBER to refinery | Less | Temperature | Lower temperature than specified | Cylinder rupture or containment breach | Rupture or breach releases cold fluid to environment; rapidly reducing temperature; with process loss/environmental release risk | Medium | 3 | 4 | 12 | Low | Structural inspection and containment procedures | Low | 2 | 3 | 6 | Low | Add CCTV monitoring of cylinder area | 2 | 3 | 6 | Engineering
E-227 → Bottoms heavy product plus MTBER to refinery | Less | Temperature | Lower temperature than specified | Drain hole blockage or inadequate drainage | Plugged drainage results in water/condensate accumulation; increasing localized cooling and causing cold spots in the transfer line | Low | 2 | 3 | 6 | Low | Drain maintenance schedule and inspection | Low | 1 | 2 | 2 | Low | Install self-cleaning drain system | 1 | 2 | 2 | Maintenance
E-227 → Bottoms heavy product plus MTBER to refinery | Less | Temperature | Lower temperature than specified | Equipment overheating (heater runaway; thermal stress) | Malfunctioning anti-frost heater fails and lets product overcool; risk of freezing; potentially leading to tube rupture or product quality impact | Medium | 3 | 3 | 9 | Low | Heater health monitoring and temp feedback interlock | Low | 2 | 2 | 4 | Low | Add automated heater cycle check | 2 | 2 | 4 | Engineering
E-227 → Bottoms heavy product plus MTBER to refinery | Less | Temperature | Lower temperature than specified | Abnormal wear/erosion leading to loss of containment | Undetected loss of containment allows cooling medium escape; amplifying heat exchange; reducing product temperature | Medium | 3 | 3 | 9 | Low | Wall thickness surveys and inspection routines | Low | 2 | 2 | 4 | Low | Implement corrosion coupons in suspect locations | 2 | 2 | 4 | Engineering
E-227 → Bottoms heavy product plus MTBER to refinery | Less | Temperature | Lower temperature than specified | Abnormal utility supply pressure (too high or too low) | High cooling water pressure increases heat exchange; causing lower temperature on product stream | Medium | 3 | 3 | 9 | Low | Utility pressure control and alarms | Low | 2 | 2 | 4 | Low | Review cooling water setpoints and trends regularly | 2 | 2 | 4 | Operations
E-227 → Bottoms heavy product plus MTBER to refinery | Less | Temperature | Lower temperature than specified | Abnormal cryogenic source (LN2 evaporation; boil-off; loss of supply) | Inadvertent cryogenic ingress causes extreme cooling; frozen line; or embrittlement of piping | Medium | 4 | 3 | 12 | Low | Cryogenic isolation and supply monitoring | Low | 3 | 2 | 6 | Low | Install low temperature trip before refinery header | 3 | 2 | 6 | Engineering
E-227 → Bottoms heavy product plus MTBER to refinery | Less | Temperature | Lower temperature than specified | Abnormal water supply (insufficient cooling or cleaning water) | Over-supply of water causes excess heat removal; resulting in low product temperature and unfavorable downstream effects | Medium | 3 | 3 | 9 | Low | Flow and pressure monitoring with alarm | Low | 2 | 2 | 4 | Low | Automate cooling water flow regulation | 2 | 2 | 4 | Engineering
E-227 → Bottoms heavy product plus MTBER to refinery | Less | Temperature | Lower temperature than specified | Abnormal gas supply (N₂; compressed air; other utility failure) | Surge in instrument air increases valve drive to supply excessive cooling; product temperature drops below spec | Low | 2 | 2 | 4 | Low | Instrument air regulation with supply alarms | Low | 1 | 2 | 2 | Low | Add air source pressure loggers | 1 | 2 | 2 | Engineering
E-227 → Bottoms heavy product plus MTBER to refinery | Less | Temperature | Lower temperature than specified | Power failure (loss of electricity to motors; fans; instruments) | Loss restores cooling valve to predefined fail position; possibly leading to excessive cooling if configured fail open | Medium | 3 | 3 | 9 | Low | UPS backup for actuator and sensors | Low | 2 | 2 | 4 | Low | Change actuator fail position to fail closed | 2 | 2 | 4 | Engineering
E-227 → Bottoms heavy product plus MTBER to refinery | Less | Temperature | Lower temperature than specified | Cooling system failure (no circulation; fouling; exchanger blocked) | Partial blockage increases heat removal surface exposure; causing local overcooling even if flow is reduced | Medium | 3 | 3 | 9 | Low | Exchanger fouling monitoring with scheduled cleaning | Low | 2 | 2 | 4 | Low | Increase inspection for exchanger cleanliness | 2 | 2 | 4 | Maintenance
E-227 → Bottoms heavy product plus MTBER to refinery | Less | Temperature | Lower temperature than specified | Heating system failure (heater not starting or insufficient duty) | If heat tracing/heating system fails; line may overcool; leading to condensation or product solidification | Medium | 3 | 3 | 9 | Low | Heater operation monitor and periodic test | Low | 2 | 2 | 4 | Low | Upgrade process heater with temperature transmitters | 2 | 2 | 4 | Engineering
E-227 → Bottoms heavy product plus MTBER to refinery | Less | Temperature | Lower temperature than specified | Heating system uncontrolled (heater operating without cutoff) | Cooling system could unintentionally deliver excess cooling upon heater trip; causing product temperature drop | Medium | 3 | 3 | 9 | Low | Heater/cooler interlock logic verification | Low | 2 | 2 | 4 | Low | Install unified temperature cutoff system | 2 | 2 | 4 | Engineering
E-227 → Bottoms heavy product plus MTBER to refinery | Less | Temperature | Lower temperature than specified | Utility connection leakage (joints; hoses; couplings) | Leaking cooling water supply boosts unintended heat transfer; causing product temperature to drop below limits | Medium | 3 | 3 | 9 | Low | Joint periodic inspection and leak tests | Low | 2 | 2 | 4 | Low | Switch to higher integrity couplings | 2 | 2 | 4 | Maintenance
E-227 → Bottoms heavy product plus MTBER to refinery | Less | Temperature | Lower temperature than specified | Pressure regulator malfunction (failure of PRV or regulator valve) | Faulty regulator lets pressure rise on cooling circuit; resulting in excessive cooling and low product temperature | Medium | 3 | 3 | 9 | Low | Regular calibration and health checks of PRVs | Low | 2 | 2 | 4 | Low | Replace manual PRVs with smart monitored units | 2 | 2 | 4 | Engineering
E-227 → Bottoms heavy product plus MTBER to refinery | Less | Temperature | Lower temperature than specified | Upstream overpressure (abnormal feed source pressure) | Unusually high pressure at upstream increases feed velocity; reducing residence time in exchanger; risking subcooling if ramped | Low | 2 | 3 | 6 | Low | Monitor upstream pressure and interlocks | Low | 1 | 2 | 2 | Low | Set alarm for sudden pressure shifts | 1 | 2 | 2 | Engineering
E-227 → Bottoms heavy product plus MTBER to refinery | Less | Temperature | Lower temperature than specified | Downstream restriction (blockage; closed valve; isolation) | Restriction slows product flow; prolonging cooling and lowering outflow temperature; risk of product freezing and line blockage | Medium | 3 | 3 | 9 | Low | Downstream pressure monitoring with alarm | Low | 2 | 2 | 4 | Low | Implement regular valve movement tests | 2 | 2 | 4 | Maintenance
E-227 → Bottoms heavy product plus MTBER to refinery | Less | Temperature | Lower temperature than specified | Reverse flow due to pressure imbalance or check valve failure | Reverse flow may bring in colder medium or cooling water; overcooling outgoing product | Medium | 3 | 3 | 9 | Low | Check valve installation and orientation inspection | Low | 2 | 2 | 4 | Low | Install dual-check mechanisms at risk points | 2 | 2 | 4 | Engineering
E-227 → Bottoms heavy product plus MTBER to refinery | Less | Temperature | Lower temperature than specified | Reaction runaway / abnormal process temperature rise | Temperature control system overshoots correction; overcompensates; and drives excessive cooling; creating low outflow temperature | Low | 2 | 2 | 4 | Low | Control system anti-windup and operator training | Low | 1 | 2 | 2 | Low | Refine temperature control algorithm | 1 | 2 | 2 | Engineering
E-227 → Bottoms heavy product plus MTBER to refinery | Less | Temperature | Lower temperature than specified | Abnormal mixing ratio (incorrect blending; poor agitation) | Excess cold MTBER or poor mixing causes portion of stream to remain colder than specified; leading to non-homogeneous product | Medium | 3 | 3 | 9 | Low | Inline mixers and composition temperature sensors | Low | 2 | 2 | 4 | Low | Conduct periodic MTBER flow checks | 2 | 2 | 4 | Operations
E-227 → Bottoms heavy product plus MTBER to refinery | Less | Temperature | Lower temperature than specified | Incorrect feed ratio or dosage deviation | Too much cooling medium or too little hot product; lowering blend temperature delivered to refinery | Medium | 3 | 3 | 9 | Low | Ratio controllers and regular verification | Low | 2 | 2 | 4 | Low | Increase frequency of mass balance audits | 2 | 2 | 4 | Engineering
E-227 → Bottoms heavy product plus MTBER to refinery | Less | Temperature | Lower temperature than specified | Abnormal circulation imbalance (inlet > outlet; unequal flows) | Excessive recirculation or return cools process stream further; leading to off-spec cold product | Low | 2 | 2 | 4 | Low | Circulation flow monitoring and balancing | Low | 1 | 2 | 2 | Low | Include imbalance check in startup checklist | 1 | 2 | 2 | Operations
E-227 → Bottoms heavy product plus MTBER to refinery | Less | Temperature | Lower temperature than specified | Vessel operating empty or insufficient level (dry running) | Low liquid level causes disproportionate cooling; cooling vapor/air causing product temperature drop; low efficiency | Low | 2 | 2 | 4 | Low | Low level alarms and process interlocks | Low | 1 | 2 | 2 | Low | Add level transmitter auto-test | 1 | 2 | 2 | Maintenance
E-227 → Bottoms heavy product plus MTBER to refinery | Less | Temperature | Lower temperature than specified | Vessel operating overfilled (high level) | High level increases cooling residence time; resulting in lower temperature fluid discharged to refinery | Low | 2 | 2 | 4 | Low | High level indicators with alarm | Low | 1 | 2 | 2 | Low | Implement trip for high level | 1 | 2 | 2 | Maintenance
E-227 → Bottoms heavy product plus MTBER to refinery | Less | Temperature | Lower temperature than specified | Internal decomposition of process medium (gas release; thermal breakdown) | Thermal decomposition can depress local temperature via endothermic reaction; causing cooler than expected product | Medium | 3 | 3 | 9 | Low | Composition analysis and downstream monitoring | Low | 2 | 2 | 4 | Low | Ensure prompt product sampling post-cooler | 2 | 2 | 4 | Operations
E-227 → Bottoms heavy product plus MTBER to refinery | Less | Temperature | Lower temperature than specified | Ambient high temperature (external fire; hot weather) | Counteraction by excess cooling in attempt to maintain product at spec drops temperature too low on outflow during major heatwave | Low | 2 | 2 | 4 | Low | Ambient compensation in process control logic | Low | 1 | 2 | 2 | Low | Implement advanced seasonal control adjustments | 1 | 2 | 2 | Engineering
E-227 → Bottoms heavy product plus MTBER to refinery | Less | Temperature | Lower temperature than specified | Ambient low temperature (cold weather; freezing) | Low ambient increases cooling; and product temperature drops below minimum; risking freezing and loss of line | Medium | 3 | 3 | 9 | Low | Ambient temperature sensors and weather alarms | Low | 2 | 2 | 4 | Low | Automate seasonal setpoint shifts | 2 | 2 | 4 | Operations
E-227 → Bottoms heavy product plus MTBER to refinery | Less | Temperature | Lower temperature than specified | External mechanical impact or vibration | Shock causes unintentional line breakage; fluid mixing; or exposure; resulting in excess heat loss and cold product | Medium | 3 | 3 | 9 | Low | Pipe supports and vibration monitoring | Low | 2 | 2 | 4 | Low | Install accelerometers in key locations | 2 | 2 | 4 | Engineering
E-227 → Bottoms heavy product plus MTBER to refinery | Less | Temperature | Lower temperature than specified | Abnormal source contamination (impurities; off-spec feed) | Circulation of cold contaminants (e.g. excess water; inert) into stream; decreasing blend temperature and possible off-spec shipment | Medium | 3 | 3 | 9 | Low | Feed quality monitoring and upstream interlocks | Low | 2 | 2 | 4 | Low | Enhance feed sampling frequency | 2 | 2 | 4 | Operations
E-227 → Bottoms heavy product plus MTBER to refinery | Less | Temperature | Lower temperature than specified | Human error in operation (wrong valve; wrong sequence) | Operator opens incorrect valve or sequence which increases cooling water flow; cooling product too much | Medium | 3 | 3 | 9 | Low | Checklists and valve status indicators | Low | 2 | 2 | 4 | Low | Implement operator training refresher | 2 | 2 | 4 | Operations
E-227 → Bottoms heavy product plus MTBER to refinery | Less | Temperature | Lower temperature than specified | Incorrect operating sequence (early or late action) | Early start of cooling or late stop leads to below spec temperature on transfer line | Medium | 3 | 3 | 9 | Low | Startup/shutdown procedure controls | Low | 2 | 2 | 4 | Low | Automate stepwise sequencing in PLC | 2 | 2 | 4 | Operations
E-227 → Bottoms heavy product plus MTBER to refinery | Less | Temperature | Lower temperature than specified | Insufficient operating time (too short cycle; premature termination) | Cycle ends before cooling achieved; remaining cold; inert; or underprocessed product is pushed forward | Low | 2 | 2 | 4 | Low | Timer interlocks and batch logging | Low | 1 | 2 | 2 | Low | Improve cycle completion alarm clarity | 1 | 2 | 2 | Engineering
E-227 → Bottoms heavy product plus MTBER to refinery | Less | Temperature | Lower temperature than specified | Excessive operating time (too long cycle | delayed termination); Extended circulation in cooler drives temperature below required; promoting excessive cooling or even freezing | Low | 2 | 2 | 4 | Low | Process timer with alarm and auto-cut | Low | 1 | 2 | 2 | Low | Increase alarm urgency and reset locking | 1 | 2 | 2 | Engineering
E-227 → Bottoms heavy product plus MTBER to refinery | More | Level | High level | Pressure instrument failure (gauge; transmitter; sensor) | Undetected increase in level leads to vessel overflow and product loss; possible spill of Butene-2/n-Butane heavy product and MTBER | Medium | 3 | 4 | 12 | Low | Independent level alarm and PSV | Low | 2 | 2 | 4 | Low | Calibrate/replace pressure instruments; implement redundancy | 2 | 2 | 4 | Maintenance
E-227 → Bottoms heavy product plus MTBER to refinery | More | Level | High level | Temperature instrument failure (thermometer; transmitter; sensor) | Elevated product temperature not detected; exacerbating vapor formation during overfill; risk of vapor release | Medium | 3 | 3 | 9 | Low | Local and remote temperature indicators | Low | 2 | 2 | 4 | Low | Routine instrument checks and maintenance | 2 | 2 | 4 | Maintenance
E-227 → Bottoms heavy product plus MTBER to refinery | More | Level | High level | Level instrument failure (indicator; transmitter; sensor) | Overfilling due to false low reading; possible overflow/spill of hydrocarbon/MTBER mixture | High | 4 | 4 | 16 | Medium | Redundant level transmitters with high-level trip | Medium | 3 | 3 | 9 | Medium | Upgrade to SIL-rated dual-level instruments | 3 | 3 | 9 | Engineering
E-227 → Bottoms heavy product plus MTBER to refinery | More | Level | High level | Flow instrument failure (meter; sensor; transmitter) | Actual outflow less than indicated; leading to unnoticed accumulation and possible vessel overfill | Medium | 3 | 3 | 9 | Low | Manual flow cross-check; automatic interlock to trip on high level | Low | 2 | 2 | 4 | Low | Regular testing of flow instruments | 2 | 2 | 4 | Maintenance
E-227 → Bottoms heavy product plus MTBER to refinery | More | Level | High level | Incorrect instrument calibration or setpoint | Level transmitter/indicator setpoint too high; so overflow occurs before alarm/trip activates | Medium | 3 | 4 | 12 | Low | Calibration procedures; operator level checks | Low | 2 | 2 | 4 | Low | Increase frequency of calibration; review setpoints | 2 | 2 | 4 | Engineering
E-227 → Bottoms heavy product plus MTBER to refinery | More | Level | High level | Control valve malfunction (stuck; leakage; actuator failure) | Outlet valve V10 fails closed; product cannot exit; causing level build-up | High | 4 | 5 | 20 | Medium | Bypass valve; local level indicators; high-level trip | Medium | 3 | 3 | 9 | Medium | Regular valve functional testing | 3 | 3 | 9 | Maintenance
E-227 → Bottoms heavy product plus MTBER to refinery | More | Level | High level | Incorrect valve selection or specification | Valve not rated for hydrocarbon/MTBER service; leading to internal leakage/closure issues and overfilling | Medium | 3 | 3 | 9 | Low | Specification review procedure | Low | 2 | 2 | 4 | Low | Audit existing valves for compatibility | 2 | 2 | 4 | Engineering
E-227 → Bottoms heavy product plus MTBER to refinery | More | Level | High level | Proportional/regulating valve malfunction | Outlet valve sticks partially open; limiting flow; gradual level rise and risk of slow overfill | Medium | 3 | 3 | 9 | Low | Manual monitoring; periodic valve stroking | Low | 2 | 2 | 4 | Low | Install position feedback transmitter | 2 | 2 | 4 | Engineering
E-227 → Bottoms heavy product plus MTBER to refinery | More | Level | High level | Pneumatic valve failure or loss of actuator signal | Air supply lost; valve fails as-is and possible level build-up | Medium | 3 | 3 | 9 | Low | Fail-safe valve design; alarm for air failure | Low | 2 | 2 | 4 | Low | Install plant air low-pressure alarm | 2 | 2 | 4 | Engineering
E-227 → Bottoms heavy product plus MTBER to refinery | More | Level | High level | Vent valve malfunction (fails closed/open during transfer or discharge) | Failure to vent leads to pressure buildup during filling; causing slow flow and level drift | Medium | 3 | 3 | 9 | Low | Pressure relief valve (PSV) | Low | 2 | 2 | 4 | Low | Add secondary venting procedures | 2 | 2 | 4 | Engineering
E-227 → Bottoms heavy product plus MTBER to refinery | More | Level | High level | Pipeline leakage (joint failure; crack; corrosion; gasket) | Leak causes unnoticed hydrocarbon/MTBER accumulation in bund; possible environmental release and increased tank level from misdirected flow | Medium | 3 | 3 | 9 | Low | Routine pipe inspection; leak detection sensors | Low | 2 | 2 | 4 | Low | Implement hydrocarbon leak detection system | 2 | 2 | 4 | Engineering
E-227 → Bottoms heavy product plus MTBER to refinery | More | Level | High level | Pipeline blockage or obstruction (fouling; deposits; freezing; solids) | Reduced outflow causes product buildup and high level | High | 4 | 4 | 16 | Medium | Differential pressure indicators; flush-out connections | Medium | 3 | 3 | 9 | Medium | Increase pipeline pigging frequency | 3 | 3 | 9 | Operations
E-227 → Bottoms heavy product plus MTBER to refinery | More | Level | High level | Incorrect installation or poor layout of piping/equipment | Elevation or routing error traps product; preventing complete drainage and causing gradual level rise | Medium | 3 | 3 | 9 | Low | Commissioning checks; design review | Low | 2 | 2 | 4 | Low | Revise installation standard | 2 | 2 | 4 | Engineering
E-227 → Bottoms heavy product plus MTBER to refinery | More | Level | High level | Vessel leakage or rupture (design or fatigue failure) | Catastrophic overfill; major release of hydrocarbon/MTBER; fire; explosion; personnel exposure | High | 5 | 2 | 10 | Low | PSV; vessel inspection; secondary containment | Low | 4 | 1 | 4 | Low | Review mechanical integrity program | 4 | 1 | 4 | Engineering
E-227 → Bottoms heavy product plus MTBER to refinery | More | Level | High level | Pump mechanical failure (seal; impeller; shaft; cavitation) | Failure to transfer product out; possible backup and overfill | High | 4 | 4 | 16 | Medium | Duplex pumps with alarm; pump status monitoring | Medium | 3 | 3 | 9 | Medium | Regular pump seal/impeller inspections | 3 | 3 | 9 | Maintenance
E-227 → Bottoms heavy product plus MTBER to refinery | More | Level | High level | Compressor or fan mechanical failure (motor; bearing; impeller) | Cooling fan for E-227 heat exchanger fails; increases vapor pressure and exacerbates level control loss | Medium | 3 | 3 | 9 | Low | Fan status indicators; temperature alarm | Low | 2 | 2 | 4 | Low | Include compressor checks in maintenance routines | 2 | 2 | 4 | Maintenance
E-227 → Bottoms heavy product plus MTBER to refinery | More | Level | High level | Vacuum pump failure (cannot achieve required vacuum) | Vacuum not sustained in downstream equipment; back-pressure restricts draw-off; level rises | Medium | 3 | 3 | 9 | Low | Vacuum monitoring; alarm | Low | 2 | 2 | 4 | Low | Establish regular vacuum pump maintenance | 2 | 2 | 4 | Maintenance
E-227 → Bottoms heavy product plus MTBER to refinery | More | Level | High level | Refrigerant/utility line rupture or internal leak | Insufficient cooling in E-227; increased vaporization/pressure; reduced outflow; level buildup | Medium | 3 | 3 | 9 | Low | Temperature and pressure indication alarms | Low | 2 | 2 | 4 | Low | Pressure test utility lines periodically | 2 | 2 | 4 | Engineering
E-227 → Bottoms heavy product plus MTBER to refinery | More | Level | High level | Cylinder rupture or containment breach | MTBER cylinder failure sends excess material; overfill risk; exposure to hazardous vapors | High | 4 | 3 | 12 | Low | Pressure relief devices on cylinders; area gas detector | Low | 3 | 1 | 3 | Low | Audit cylinder handling/maintenance protocols | 3 | 1 | 3 | Engineering
E-227 → Bottoms heavy product plus MTBER to refinery | More | Level | High level | Drain hole blockage or inadequate drainage | Drain line clogs; bund fills unnoticed; possible tank overfill and environmental release | Medium | 3 | 3 | 9 | Low | Visual inspection; drain alarms | Low | 2 | 2 | 4 | Low | Include drains on inspection rounds | 2 | 2 | 4 | Operations
E-227 → Bottoms heavy product plus MTBER to refinery | More | Level | High level | Equipment overheating (heater runaway; thermal stress) | Local overheating due to control failure increases vaporization; pressure; and level | Medium | 3 | 3 | 9 | Low | Temperature cutout; local alarms | Low | 2 | 2 | 4 | Low | Conduct heater/interlock review | 2 | 2 | 4 | Engineering
E-227 → Bottoms heavy product plus MTBER to refinery | More | Level | High level | Abnormal wear/erosion leading to loss of containment | Level control element wears; fails to seat; causing product not to exit and increased level | Medium | 3 | 3 | 9 | Low | Periodic valve inspection/replacement | Low | 2 | 2 | 4 | Low | Upgrade erosion-resistant trims | 2 | 2 | 4 | Engineering
E-227 → Bottoms heavy product plus MTBER to refinery | More | Level | High level | Abnormal utility supply pressure (too high or too low) | Low air or steam supply causes control valve to close; increases vessel level | Medium | 3 | 3 | 9 | Low | Pressure alarms on utility manifolds | Low | 2 | 2 | 4 | Low | Check utility pressure regularly | 2 | 2 | 4 | Operations
E-227 → Bottoms heavy product plus MTBER to refinery | More | Level | High level | Abnormal cryogenic source (LN2 evaporation; boil-off; loss of supply) | Reduced cooling due to utility issue; more vapor; less withdrawal; level buildup | Medium | 3 | 3 | 9 | Low | TIC-227-OUT monitor; backup cooling supply | Low | 2 | 2 | 4 | Low | Develop LN2 supply contingency plan | 2 | 2 | 4 | Engineering
E-227 → Bottoms heavy product plus MTBER to refinery | More | Level | High level | Abnormal water supply (insufficient cooling or cleaning water) | High exchanger outlet temperature; more vapor in vessel; outflow reduction and high level | Medium | 3 | 3 | 9 | Low | Low cooling water flow alarm | Low | 2 | 2 | 4 | Low | Review cooling water source reliability | 2 | 2 | 4 | Operations
E-227 → Bottoms heavy product plus MTBER to refinery | More | Level | High level | Power failure (loss of electricity to motors; fans; instruments) | Pumps/trips malfunction; product not removed and rapid fill to overflow level | High | 4 | 5 | 20 | Medium | Power failure alarm; backup power for key equipment | Medium | 3 | 3 | 9 | Medium | Install UPS on level transmitter / critical interlocks | 3 | 3 | 9 | Engineering
E-227 → Bottoms heavy product plus MTBER to refinery | More | Level | High level | Heating system failure (heater not starting or insufficient duty) | Overcooling restricts vaporization; but outflow still possible; minor high-level risk | Low | 2 | 2 | 4 | Low | Heater status monitoring | Low | 1 | 1 | 1 | Low | Add backup heater maintenance | 1 | 1 | 1 | Maintenance
E-227 → Bottoms heavy product plus MTBER to refinery | More | Level | High level | Heating system uncontrolled (heater operating without cutoff) | Heater drives up vapor pressure; reduces withdrawal; level rises | High | 4 | 4 | 16 | Medium | Temperature interlock; high-pressure alarm | Medium | 3 | 3 | 9 | Medium | Review cutoff switches/logic | 3 | 3 | 9 | Engineering
E-227 → Bottoms heavy product plus MTBER to refinery | More | Level | High level | Utility connection leakage (joints; hoses; couplings) | Loss of utilities impairs valve operation; can lead to overfill | Medium | 3 | 3 | 9 | Low | Routine utility joints inspection | Low | 2 | 2 | 4 | Low | Add leak-tightness program | 2 | 2 | 4 | Maintenance
E-227 → Bottoms heavy product plus MTBER to refinery | More | Level | High level | Pressure regulator malfunction (failure of PRV or regulator valve) | Downstream overpressure restricts outflow; causing increased level | Medium | 3 | 3 | 9 | Low | Monitor downstream pressure; PSV | Low | 2 | 2 | 4 | Low | Calibrate pressure regulator; review setpoints | 2 | 2 | 4 | Engineering
E-227 → Bottoms heavy product plus MTBER to refinery | More | Level | High level | Upstream overpressure (abnormal feed source pressure) | Increased inflow versus outflow; product accumulation; potential for overfill/spill | High | 4 | 5 | 20 | Medium | Inlet flow control; monitored inflow | Medium | 3 | 3 | 9 | Medium | Review upstream trip logic | 3 | 3 | 9 | Engineering
E-227 → Bottoms heavy product plus MTBER to refinery | More | Level | High level | Downstream restriction (blockage; closed valve; isolation) | No outflow; level will rise and possibly overflow | High | 4 | 5 | 20 | Medium | High-level trip; downstream interlock | Medium | 3 | 3 | 9 | Medium | Periodic function tests for all downstream valves | 3 | 3 | 9 | Maintenance
E-227 → Bottoms heavy product plus MTBER to refinery | More | Level | High level | Reverse flow due to pressure imbalance or check valve failure | Product returns from refinery header; raising vessel level above design | High | 4 | 4 | 16 | Medium | Check valve; level alarm | Medium | 3 | 3 | 9 | Medium | Inspect/replace check valve | 3 | 3 | 9 | Maintenance
E-227 → Bottoms heavy product plus MTBER to refinery | More | Level | High level | Reaction runaway / abnormal process temperature rise | Reaction residues cause rapid vaporization; reduces outflow; high-level/pressure events | High | 5 | 2 | 10 | Low | Temperature/level interlocks | Low | 4 | 1 | 4 | Low | Implement reaction monitoring and trip | 4 | 1 | 4 | Engineering
E-227 → Bottoms heavy product plus MTBER to refinery | More | Level | High level | Abnormal mixing ratio (incorrect blending; poor agitation) | MTBER/product mix changes properties; affects flow or vapor phase; causing high-level excursions | Medium | 3 | 3 | 9 | Low | Blending procedures; lab checks | Low | 2 | 2 | 4 | Low | Install real-time composition analyzer | 2 | 2 | 4 | Engineering
E-227 → Bottoms heavy product plus MTBER to refinery | More | Level | High level | Incorrect feed ratio or dosage deviation | Overfeeding increases level; potential for spill/environmental contamination | High | 4 | 4 | 16 | Medium | Feed ratio indicators; operator checks | Medium | 3 | 3 | 9 | Medium | Automate feed control | 3 | 3 | 9 | Engineering
E-227 → Bottoms heavy product plus MTBER to refinery | More | Level | High level | Abnormal circulation imbalance (inlet > outlet; unequal flows) | Feed outpaces withdrawal; running to overflow | High | 4 | 4 | 16 | Medium | Flow/level monitoring; alarms | Medium | 3 | 3 | 9 | Medium | Optimize control loop for balanced flows | 3 | 3 | 9 | Engineering
E-227 → Bottoms heavy product plus MTBER to refinery | More | Level | High level | Vessel operating empty or insufficient level (dry running) |  | N/A | N/A | N/A | N/A | N/A |  | N/A | N/A | N/A | N/A | N/A | N/A; N/A | N/A | N/A | N/A | N/A
E-227 → Bottoms heavy product plus MTBER to refinery | More | Level | High level | Vessel operating overfilled (high level) | Spillage of hydrocarbons/MTBER; possible fire/explosion/environmental release | High | 4 | 5 | 20 | Medium | High-level switch/trip | Medium | 3 | 3 | 9 | Medium | Upgrade to SIL-rated high-level cutoff | 3 | 3 | 9 | Engineering
E-227 → Bottoms heavy product plus MTBER to refinery | More | Level | High level | Internal decomposition of process medium (gas release; thermal breakdown) | Rapid gas evolution increases vessel pressure and prevents outflow; causing overfill | Medium | 3 | 3 | 9 | Low | Temperature/pressure analysis | Low | 2 | 2 | 4 | Low | Install decomposition gas detector | 2 | 2 | 4 | Engineering
E-227 → Bottoms heavy product plus MTBER to refinery | More | Level | High level | Ambient high temperature (external fire; hot weather) | Elevated ambient temperatures increase vessel pressure; vapor load; reducing withdrawal and causing overfill | Medium | 3 | 3 | 9 | Low | Fire detection; insulation | Low | 2 | 2 | 4 | Low | Include high ambient mitigation in procedures | 2 | 2 | 4 | Operations
E-227 → Bottoms heavy product plus MTBER to refinery | More | Level | High level | Ambient low temperature (cold weather; freezing) | Low temp reduces outflow by increasing viscosity/incomplete draining; possible level rise | Low | 2 | 2 | 4 | Low | Heat tracing; insulation | Low | 1 | 1 | 1 | Low | Review cold weather operating procedure | 1 | 1 | 1 | Operations
E-227 → Bottoms heavy product plus MTBER to refinery | More | Level | High level | External mechanical impact or vibration | Pipe or fitting moves/dislodges; obstructing outflow; leading to overfill | Medium | 3 | 3 | 9 | Low | Pipe supports; monitoring; event log | Low | 2 | 2 | 4 | Low | Add vibration monitoring | 2 | 2 | 4 | Engineering
E-227 → Bottoms heavy product plus MTBER to refinery | More | Level | High level | Abnormal source contamination (impurities; off-spec feed) | Solids/fines clog control valve/pipeline; reduces outflow; causes level to rise | Medium | 3 | 3 | 9 | Low | Inlet strainer; sample checks | Low | 2 | 2 | 4 | Low | Add in-line filter for solids | 2 | 2 | 4 | Engineering
E-227 → Bottoms heavy product plus MTBER to refinery | More | Level | High level | Human error in operation (wrong valve; wrong sequence) | Manual valve left closed or sequence error blocks outlet; overfill | High | 4 | 4 | 16 | Medium | Operator training; valve position tags | Medium | 3 | 3 | 9 | Medium | Implement valve alignment checklists | 3 | 3 | 9 | Operations
E-227 → Bottoms heavy product plus MTBER to refinery | More | Level | High level | Incorrect operating sequence (early or late action) | Late start of withdrawal allows excessive accumulation; possible overflow | High | 4 | 4 | 16 | Medium | Operating procedure; alarm for late start | Medium | 3 | 3 | 9 | Medium | Automate startup sequencing | 3 | 3 | 9 | Engineering
E-227 → Bottoms heavy product plus MTBER to refinery | More | Level | High level | Insufficient operating time (too short cycle; premature termination) | Short outflow period leaves product in system; level rises in next cycle | Medium | 3 | 3 | 9 | Low | Shift log; operator watch; feedback to control | Low | 2 | 2 | 4 | Low | Install cycle timers with interlocks | 2 | 2 | 4 | Engineering
E-227 → Bottoms heavy product plus MTBER to refinery | More | Level | High level | Excessive operating time (too long cycle | delayed termination); Delay in stopping inflow; accumulation beyond design level | High | 4 | 4 | 16 | Medium | Operator alarms; shift supervisor review | Medium | 3 | 3 | 9 | Medium | Install automatic inflow cutoff after preset time | 3 | 3 | 9 | Engineering
E-227 → Bottoms heavy product plus MTBER to refinery | Less | Level | Low Level | Pressure instrument failure (gauge; transmitter; sensor) | Undetected drop in level may lead to pump cavitation; loss of flow to refinery; equipment overheating | Medium | 3 | 4 | 12 | Low | Redundant level and pressure transmitters with alarm | Low | 2 | 2 | 4 | Low | Implement periodic calibration of pressure and level instrumentation | 2 | 2 | 4 | Engineering
E-227 → Bottoms heavy product plus MTBER to refinery | Less | Level | Low Level | Temperature instrument failure (thermometer; transmitter; sensor) | Low level unrecognized; pump may run dry; risk of pump damage and overheating | Medium | 3 | 3 | 9 | Low | Temperature monitoring on pump discharge; local temperature indicator | Low | 2 | 2 | 4 | Low | Add interlock for low level to trip pump on high temp detected | 2 | 2 | 4 | Engineering
E-227 → Bottoms heavy product plus MTBER to refinery | Less | Level | Low Level | Level instrument failure (indicator; transmitter; sensor) | Low level goes undetected; potential for pump dry running; product loss; overheating | High | 4 | 4 | 16 | Medium | High/Low level alarms with redundancy | Medium | 3 | 3 | 9 | Medium | Introduce routine instrument proof-testing (level) | 3 | 3 | 9 | Maintenance
E-227 → Bottoms heavy product plus MTBER to refinery | Less | Level | Low Level | Flow instrument failure (meter; sensor; transmitter) | Loss of proper flow indication masks low level and flow stoppage; downstream loss of cooling | Medium | 3 | 3 | 9 | Low | Alarm on low flow; regular operator rounds | Low | 2 | 2 | 4 | Low | Install flow indicator with auto diagnostics | 2 | 2 | 4 | Engineering
E-227 → Bottoms heavy product plus MTBER to refinery | Less | Level | Low Level | Incorrect instrument calibration or setpoint | Low level not detected or alarm setpoint too low; increasing pump damage risk | High | 4 | 4 | 16 | Medium | Regular calibration; instrument setpoint cross-check in DCS | Medium | 3 | 3 | 9 | Medium | Review and revise setpoint management procedures | 3 | 3 | 9 | Maintenance
E-227 → Bottoms heavy product plus MTBER to refinery | Less | Level | Low Level | Control valve malfunction (stuck; leakage; actuator failure) | Transfer valve stuck closed or leaking causes insufficient product flow | Low | 2 | 2 | 4 | Low | Valve position monitoring; maintenance schedule | Low | 2 | 1 | 2 | Low | Upgrade valve actuator and feedback system | 2 | 1 | 2 | Engineering
E-227 → Bottoms heavy product plus MTBER to refinery | Less | Level | Low Level | Incorrect valve selection or specification | Valve does not open at required conditions; causing persistent low level | Medium | 3 | 3 | 9 | Low | Valve suitability checklists; sign-off review | Low | 2 | 2 | 4 | Low | Revise valve specification review/approval process | 2 | 2 | 4 | Engineering
E-227 → Bottoms heavy product plus MTBER to refinery | Less | Level | Low Level | Proportional/regulating valve malfunction | Control valve fails to maintain minimum flow; enabling vessel to run dry | Medium | 3 | 2 | 6 | Low | PID controller with flow low alarm | Low | 2 | 1 | 2 | Low | Audit control valve PID tuning and response time | 2 | 1 | 2 | Engineering
E-227 → Bottoms heavy product plus MTBER to refinery | Less | Level | Low Level | Pneumatic valve failure or loss of actuator signal | Valve fails shut or partially closed causing low flow and vessel drain | Medium | 3 | 3 | 9 | Low | Position transmitter on valve; air supply alarm | Low | 2 | 2 | 4 | Low | Install backup air reservoir for pneumatic actuators | 2 | 2 | 4 | Maintenance
E-227 → Bottoms heavy product plus MTBER to refinery | Less | Level | Low Level | Vent valve malfunction (fails closed/open during transfer or discharge) | Vessel holds vacuum; restricted flow; causing product withdrawal issues | Medium | 3 | 2 | 6 | Low | Vacuum breaker valve and alarm | Low | 2 | 1 | 2 | Low | Periodic vent valve integrity and operation checks | 2 | 1 | 2 | Maintenance
E-227 → Bottoms heavy product plus MTBER to refinery | Less | Level | Low Level | Pipeline leakage (joint failure; crack; corrosion; gasket) | Significant loss leads to unaccounted product level decrease and environmental spill | High | 5 | 3 | 15 | High | Secondary containment; leak detection | High | 4 | 2 | 8 | High | Upgrade inspection and corrosion protection regime for piping | 4 | 2 | 8 | Maintenance
E-227 → Bottoms heavy product plus MTBER to refinery | Less | Level | Low Level | Pipeline blockage or obstruction (fouling; deposits; freezing; solids) | Partial block leads to insufficient outflow and downstream low inventories | Medium | 3 | 2 | 6 | Low | Pressure and flow monitoring | Low | 2 | 1 | 2 | Low | Add routine pigging/cleaning schedule to maintenance plans | 2 | 1 | 2 | Maintenance
E-227 → Bottoms heavy product plus MTBER to refinery | Less | Level | Low Level | Incorrect installation or poor layout of piping/equipment | Pipe slope or valve misplacement causes gravity drainage to fail; keeping vessel empty | Medium | 3 | 3 | 9 | Low | Pre-commissioning QC inspections | Low | 2 | 2 | 4 | Low | Add as-built walkthroughs and verifications prior to startup | 2 | 2 | 4 | Engineering
E-227 → Bottoms heavy product plus MTBER to refinery | Less | Level | Low Level | Vessel leakage or rupture (design or fatigue failure) | Sudden level loss; material released to plant area; hazards for personnel and environment | High | 5 | 3 | 15 | High | Leak detection; safety relief devices; hydrotest | High | 4 | 2 | 8 | High | Include vessel integrity risk-based inspections at defined intervals | 4 | 2 | 8 | Maintenance
E-227 → Bottoms heavy product plus MTBER to refinery | Less | Level | Low Level | Pump mechanical failure (seal; impeller; shaft; cavitation) | No transfer; rapid drop in vessel product level; possibility of pump fire or leak/overheating | Medium | 3 | 3 | 9 | Low | Motor overload/temperature trip; pump vibration sensor | Low | 2 | 2 | 4 | Low | Implement vibration trend analysis and preventive pump maintenance | 2 | 2 | 4 | Maintenance
E-227 → Bottoms heavy product plus MTBER to refinery | Less | Level | Low Level | Compressor or fan mechanical failure (motor; bearing; impeller) | Loss of nitrogen/air purge or vent; causes vapor lock and poor outflow | Medium | 3 | 2 | 6 | Low | Compressor trip alarm; pressure control | Low | 2 | 1 | 2 | Low | Service and inspect drivers and purge/feed gas streams | 2 | 1 | 2 | Maintenance
E-227 → Bottoms heavy product plus MTBER to refinery | Less | Level | Low Level | Vacuum pump failure (cannot achieve required vacuum) | If vapor control is affected; vessel may be over-depressured; causing low outflow | Medium | 3 | 2 | 6 | Low | Vacuum interlock; vacuum indication and alert | Low | 2 | 1 | 2 | Low | Audit and service vacuum sources and alarms quarterly | 2 | 1 | 2 | Maintenance
E-227 → Bottoms heavy product plus MTBER to refinery | Less | Level | Low Level | Refrigerant/utility line rupture or internal leak | Utility failure reduces product cooling; promoting vaporization and draining vessel | Medium | 3 | 2 | 6 | Low | Pressure switches and refrigeration trip | Low | 2 | 1 | 2 | Low | Increase frequency of line pressure monitoring and leak checks | 2 | 1 | 2 | Maintenance
E-227 → Bottoms heavy product plus MTBER to refinery | Less | Level | Low Level | Cylinder rupture or containment breach | Sudden utility loss causes forced vessel emptying or vapor release | Medium | 3 | 2 | 6 | Low | Cylinder overpressure protection; maintenance inspection | Low | 2 | 1 | 2 | Low | Enhance visual inspection and wall-thickness testing program | 2 | 1 | 2 | Maintenance
E-227 → Bottoms heavy product plus MTBER to refinery | Less | Level | Low Level | Drain hole blockage or inadequate drainage | Unexpected accumulation or reverse siphon resulting in low process level | Low | 2 | 2 | 4 | Low | Regular drain inspection; backflush provisions | Low | 2 | 1 | 2 | Low | Add backflush option and standardize drain cleaning schedule | 2 | 1 | 2 | Maintenance
E-227 → Bottoms heavy product plus MTBER to refinery | Less | Level | Low Level | Equipment overheating (heater runaway; thermal stress) | Excessive heating of remaining product accelerates vaporization; depleting level | Medium | 3 | 3 | 9 | Low | Heater interlock trips and temperature alarm | Low | 2 | 2 | 4 | Low | Audit and test safety interlock for temperature regularly | 2 | 2 | 4 | Engineering
E-227 → Bottoms heavy product plus MTBER to refinery | Less | Level | Low Level | Abnormal wear/erosion leading to loss of containment | Product leaks from pipe/equipment; drop in level and environmental hazard | High | 5 | 3 | 15 | High | Predictive maintenance plans; corrosion monitoring | High | 4 | 2 | 8 | High | Initiate risk-based inspection for high-erosion circuits | 4 | 2 | 8 | Maintenance
E-227 → Bottoms heavy product plus MTBER to refinery | Less | Level | Low Level | Abnormal utility supply pressure (too high or too low) | Low water/utility pressure impairs cooling or transfer; leading to low level | Medium | 3 | 3 | 9 | Low | Pressure alarm on utility feed | Low | 2 | 2 | 4 | Low | Install pressure transmitter with logging and alarms | 2 | 2 | 4 | Engineering
E-227 → Bottoms heavy product plus MTBER to refinery | Less | Level | Low Level | Abnormal cryogenic source (LN2 evaporation; boil-off; loss of supply) | LN2 system pressure drops; loss of pressurization or cooling for transfer | Low | 2 | 2 | 4 | Low | Cryogenic line low pressure alarm | Low | 2 | 1 | 2 | Low | Review and enhance cryo utility reliability program | 2 | 1 | 2 | Maintenance
E-227 → Bottoms heavy product plus MTBER to refinery | Less | Level | Low Level | Abnormal water supply (insufficient cooling or cleaning water) | Water outage or low pressure reduces cooling; vaporizes product; reduces level | Medium | 3 | 2 | 6 | Low | Cooling water pressure/level alarm | Low | 2 | 1 | 2 | Low | Connect to backup water supply for cooling | 2 | 1 | 2 | Engineering
E-227 → Bottoms heavy product plus MTBER to refinery | Less | Level | Low Level | Abnormal gas supply (N₂; compressed air; other utility failure) | Blanket or purge loss allows product vaporization; lowering level | Medium | 3 | 3 | 9 | Low | Low gas supply interlock and alarm | Low | 2 | 2 | 4 | Low | Upgrade purge gas reliability and set warning thresholds | 2 | 2 | 4 | Engineering
E-227 → Bottoms heavy product plus MTBER to refinery | Less | Level | Low Level | Power failure (loss of electricity to motors; fans; instruments) | Pump and valve operations cease; causing draining from gravity or total shutoff | Medium | 3 | 3 | 9 | Low | Emergency generator backup; power failure alarm | Low | 2 | 2 | 4 | Low | Test and maintain backup power supply quarterly | 2 | 2 | 4 | Maintenance
E-227 → Bottoms heavy product plus MTBER to refinery | Less | Level | Low Level | Cooling system failure (no circulation; fouling; exchanger blocked) | Cooling lost; excessive vapor generation; results in loss of level | Medium | 3 | 3 | 9 | Low | Temperature and flow sensors with alarms | Low | 2 | 2 | 4 | Low | Enhance cooling system PM and heat exchanger inspections | 2 | 2 | 4 | Maintenance
E-227 → Bottoms heavy product plus MTBER to refinery | Less | Level | Low Level | Heating system failure (heater not starting or insufficient duty) | No heat input—possible effect of process stalling and eventual draining below control level | Low | 2 | 2 | 4 | Low | Heater status feedback on HMI | Low | 2 | 1 | 2 | Low | Audit heater readiness as pre-startup routine | 2 | 1 | 2 | Engineering
E-227 → Bottoms heavy product plus MTBER to refinery | Less | Level | Low Level | Heating system uncontrolled (heater operating without cutoff) | Runaway heating boils product off; low level; risk of flash vapor and fire | High | 4 | 4 | 16 | Medium | High temperature shutdown trip; temperature alarm | Medium | 3 | 3 | 9 | Medium | Verify and maintain heater cutout and interlock loops | 3 | 3 | 9 | Engineering
E-227 → Bottoms heavy product plus MTBER to refinery | Less | Level | Low Level | Utility connection leakage (joints; hoses; couplings) | Loss of instrument air or cooling; product vaporization; level falls | Medium | 3 | 2 | 6 | Low | Leak tests; hose integrity program | Low | 2 | 1 | 2 | Low | Formalize utility hose/coupling inspection frequency | 2 | 1 | 2 | Maintenance
E-227 → Bottoms heavy product plus MTBER to refinery | Less | Level | Low Level | Pressure regulator malfunction (failure of PRV or regulator valve) | Incorrect pressure causes loss of flow/product; low level alarm | Medium | 3 | 3 | 9 | Low | Redundant pressure regulation; High/Low pressure alarms | Low | 2 | 2 | 4 | Low | Upgrade and routinely inspect regulator valves for sticking/wear | 2 | 2 | 4 | Maintenance
E-227 → Bottoms heavy product plus MTBER to refinery | Less | Level | Low Level | Upstream overpressure (abnormal feed source pressure) | High pressure forces product out too quickly; causing excessive drawdown | Medium | 3 | 3 | 9 | Low | Pressure controller; upstream PRV | Low | 2 | 2 | 4 | Low | Check and maintain setpoints and PRV response annually | 2 | 2 | 4 | Maintenance
E-227 → Bottoms heavy product plus MTBER to refinery | Less | Level | Low Level | Downstream restriction (blockage; closed valve; isolation) | Unable to transfer product; vessel drains by alternate path or via leaks | Medium | 3 | 2 | 6 | Low | Valve status feedback; level indicator | Low | 2 | 1 | 2 | Low | Implement robust valve position feedback on all isolation points | 2 | 1 | 2 | Engineering
E-227 → Bottoms heavy product plus MTBER to refinery | Less | Level | Low Level | Reverse flow due to pressure imbalance or check valve failure | Product flows backward to MTBER line; inducing low level and possible contamination | High | 4 | 4 | 16 | Medium | Check valve with integrity testing; flow direction indicator | Medium | 3 | 3 | 9 | Medium | Schedule and document periodic check valve testing | 3 | 3 | 9 | Maintenance
E-227 → Bottoms heavy product plus MTBER to refinery | Less | Level | Low Level | Reaction runaway / abnormal process temperature rise | Overheating boils off product; rapid level drop; pressurized vapor hazard | High | 5 | 3 | 15 | High | Emergency temperature trip; process interlock | High | 4 | 2 | 8 | High | Strengthen deviation alarm response training and drills | 4 | 2 | 8 | Operations
E-227 → Bottoms heavy product plus MTBER to refinery | Less | Level | Low Level | Abnormal mixing ratio (incorrect blending; poor agitation) | Incorrect MTBER blend causes low phase separation; unintentional drain via lighter component vaporization | Medium | 3 | 2 | 6 | Low | Blend ratio monitoring and alarms | Low | 2 | 1 | 2 | Low | Automate blend ratio checks and alarm logic | 2 | 1 | 2 | Engineering
E-227 → Bottoms heavy product plus MTBER to refinery | Less | Level | Low Level | Incorrect feed ratio or dosage deviation | Incorrect heavy product/MTBER mix causes low product inventory | Low | 2 | 2 | 4 | Low | Feed flow control system | Low | 2 | 1 | 2 | Low | Set up periodic feed flow reconciliation audits | 2 | 1 | 2 | Engineering
E-227 → Bottoms heavy product plus MTBER to refinery | Less | Level | Low Level | Abnormal circulation imbalance (inlet > outlet; unequal flows) | Outlet greater than inlet; persistent low level; continuous pump risk | Medium | 3 | 3 | 9 | Low | Inlet/outlet flow balance alarm | Low | 2 | 2 | 4 | Low | Review process control and sequencing logic for imbalance | 2 | 2 | 4 | Engineering
E-227 → Bottoms heavy product plus MTBER to refinery | Less | Level | Low Level | Vessel operating empty or insufficient level (dry running) | Pump dry runs; leading to seal failure; spark/fire hazard | High | 4 | 3 | 12 | Medium | Low-level trip on pump; visual level glass | Medium | 3 | 2 | 6 | Medium | Reinforce dry-run protection with redundant trip loops | 3 | 2 | 6 | Engineering
E-227 → Bottoms heavy product plus MTBER to refinery | Less | Level | Low Level | Vessel operating overfilled (high level) | High level control fails; risk of full drawdown when high level is corrected; possible slug flow | Medium | 3 | 2 | 6 | Low | High/Low level controls linked | Low | 2 | 1 | 2 | Low | Tune high/low level interlocks for cyclic operation | 2 | 1 | 2 | Engineering
E-227 → Bottoms heavy product plus MTBER to refinery | Less | Level | Low Level | Internal decomposition of process medium (gas release; thermal breakdown) | Unexpected vapor evolution at low level; overpressure hazard; product loss | High | 4 | 3 | 12 | Medium | Process temp monitoring and decomposition alarm | Medium | 3 | 2 | 6 | Medium | Strengthen thermal monitoring protocols for early detection | 3 | 2 | 6 | Engineering
E-227 → Bottoms heavy product plus MTBER to refinery | Less | Level | Low Level | Ambient high temperature (external fire; hot weather) | Ambient heat increases evaporation; lowers level; risk of vapor release/fire | High | 4 | 4 | 16 | Medium | Area fire detectors; insulation; emergency cooling | Medium | 3 | 3 | 9 | Medium | Install reflective shields and update fire water coverage | 3 | 3 | 9 | Engineering
E-227 → Bottoms heavy product plus MTBER to refinery | Less | Level | Low Level | Ambient low temperature (cold weather; freezing) | Reduced level can allow freezing of remaining product in exchangers; inhibits transfer | Medium | 3 | 2 | 6 | Low | Heat tracing; freeze alarms | Low | 2 | 1 | 2 | Low | Implement additional insulation and routine checks in cold months | 2 | 1 | 2 | Maintenance
E-227 → Bottoms heavy product plus MTBER to refinery | Less | Level | Low Level | External mechanical impact or vibration | Pipe supports damaged; line vibrates leading to cracks/leaks and unplanned low level | Medium | 3 | 3 | 9 | Low | Pipe support inspection; vibration monitoring | Low | 2 | 2 | 4 | Low | Increase frequency of mechanical walkdowns | 2 | 2 | 4 | Maintenance
E-227 → Bottoms heavy product plus MTBER to refinery | Less | Level | Low Level | Abnormal source contamination (impurities; off-spec feed) | Corrosive/impure feed leads to increased leaks; loss of level; product off-spec | Medium | 3 | 3 | 9 | Low | Feed analysis and impurity trending | Low | 2 | 2 | 4 | Low | Augment feed impurity detection with online analyzers | 2 | 2 | 4 | Engineering
E-227 → Bottoms heavy product plus MTBER to refinery | Less | Level | Low Level | Human error in operation (wrong valve; wrong sequence) | Wrong valve opened; vessel drains; risk of dry running; spill or fire | High | 4 | 4 | 16 | Medium | Operator SOPs; double-check system; training | Medium | 3 | 3 | 9 | Medium | Increase operator verification and job walkthroughs | 3 | 3 | 9 | Operations
E-227 → Bottoms heavy product plus MTBER to refinery | Less | Level | Low Level | Incorrect operating sequence (early or late action) | Premature opening of discharge/transfer line; vessel level drops | Medium | 3 | 3 | 9 | Low | Electronic procedure management | Low | 2 | 2 | 4 | Low | Automate start/stop sequences for critical actions | 2 | 2 | 4 | Engineering
E-227 → Bottoms heavy product plus MTBER to refinery | Less | Level | Low Level | Insufficient operating time (too short cycle; premature termination) | Short process run; residual level below targets; process inefficiency | Low | 2 | 2 | 4 | Low | Shift log review; batch cycle monitoring | Low | 2 | 1 | 2 | Low | Add automated batch time target alarms | 2 | 1 | 2 | Operations
E-227 → Bottoms heavy product plus MTBER to refinery | Less | Level | Low Level | Excessive operating time (too long cycle | delayed termination); Product processed beyond required; vessel overdrawn; possible pump damage | Medium | 3 | 2 | 6 | Low | Run timer alarms; process end-point detection | Low | 2 | 1 | 2 | Low | Introduce real-time run tracking and notifications on HMI | 2 | 1 | 2 | Engineering
P-221A → Sample to analysis laboratory from tray 117 | No/Low | Flow | No or low flow | Pressure instrument failure (gauge; transmitter; sensor) | Sample flow to analysis is lost or reduced; causing loss of process composition feedback and potential deviation from product specs | Medium | 3 | 4 | 12 | Low | Pressure transmitter with DCS alarm; pressure indicator | Low | 2 | 2 | 4 | Low | Install redundant pressure sensor with local indication | 2 | 2 | 4 | Engineering
P-221A → Sample to analysis laboratory from tray 117 | No/Low | Flow | No or low flow | Temperature instrument failure (thermometer; transmitter; sensor) | Potential for undetected sample line freezing or overheating; leads to sample blockages and unreliable analysis | Medium | 3 | 4 | 12 | Low | Temperature sensor with local alarm | Low | 2 | 2 | 4 | Low | Add duplicate temperature monitoring and low-temp interlock | 2 | 2 | 4 | Engineering
P-221A → Sample to analysis laboratory from tray 117 | No/Low | Flow | No or low flow | Level instrument failure (indicator; transmitter; sensor) | Failure to detect low level in sampling pump or drum could stop flow or run pump dry | Medium | 3 | 3 | 9 | Low | Low-level alarm and interlock; level indicator | Low | 2 | 2 | 4 | Low | Implement regular calibration for level instrumentation | 2 | 2 | 4 | Maintenance
P-221A → Sample to analysis laboratory from tray 117 | No/Low | Flow | No or low flow | Flow instrument failure (meter; sensor; transmitter) | Sample flow not measured; true low flow undetected; resulting in delayed correction and potential process off-spec | Medium | 3 | 4 | 12 | Low | Flow transmitter with DCS alarm | Low | 2 | 2 | 4 | Low | Add independent manual flow indication | 2 | 2 | 4 | Engineering
P-221A → Sample to analysis laboratory from tray 117 | No/Low | Flow | No or low flow | Incorrect instrument calibration or setpoint | Sample flow setpoint too low or flow not detected due to drift; leads to persistent insufficient sampling | Medium | 3 | 4 | 12 | Low | Regular calibration schedule; procedure for setpoint verification | Low | 2 | 2 | 4 | Low | Implement automated calibration reminders in DCS | 2 | 2 | 4 | Engineering
P-221A → Sample to analysis laboratory from tray 117 | No/Low | Flow | No or low flow | Control valve malfunction (stuck; leakage; actuator failure) | Sample valve fails to open or modulate; blocking flow to analyzer | Medium | 4 | 3 | 12 | Low | Valve position feedback; local valve status indicator | Low | 3 | 1 | 3 | Low | Add motorized valve test routine to PM schedule | 3 | 1 | 3 | Maintenance
P-221A → Sample to analysis laboratory from tray 117 | No/Low | Flow | No or low flow | Incorrect valve selection or specification | Valve is undersized or wrong type for sample service; restricts flow | Medium | 4 | 3 | 12 | Low | Design review procedure; correct datasheets in doc control | Low | 3 | 1 | 3 | Low | Review and replace valve with correct specification | 3 | 1 | 3 | Engineering
P-221A → Sample to analysis laboratory from tray 117 | No/Low | Flow | No or low flow | Proportional/regulating valve malfunction | Valve unable to maintain set flow rate; sample stream underfed and leads to delayed/Lost analysis | Medium | 4 | 3 | 12 | Low | Valve flow controller with alarm | Low | 3 | 1 | 3 | Low | Upgrade to digital positioners for critical valves | 3 | 1 | 3 | Engineering
P-221A → Sample to analysis laboratory from tray 117 | No/Low | Flow | No or low flow | Pneumatic valve failure or loss of actuator signal | Valve fails closed due to air supply loss; cutting flow to analyzer | Medium | 4 | 3 | 12 | Low | Air supply pressure monitor; fail-safe actuator | Low | 3 | 1 | 3 | Low | Install air system pressure interlock & visual indicators | 3 | 1 | 3 | Engineering
P-221A → Sample to analysis laboratory from tray 117 | No/Low | Flow | No or low flow | Vent valve malfunction (fails closed/open during transfer or discharge) | V12 vent valve is closed or fails in wrong position; sample cannot flow | Medium | 3 | 3 | 9 | Low | Valve position feedback; operations checklists | Low | 2 | 2 | 4 | Low | Add vent valve open/close confirmation in analyzer SOP | 2 | 2 | 4 | Operations
P-221A → Sample to analysis laboratory from tray 117 | No/Low | Flow | No or low flow | Pipeline leakage (joint failure; crack; corrosion; gasket) | Loss of sample due to leak in sample line may reduce flow to analyzer | Medium | 3 | 4 | 12 | Low | Pipe inspections; leak sensors | Low | 2 | 2 | 4 | Low | Upgrade gasket material and reinforce pipe supports | 2 | 2 | 4 | Maintenance
P-221A → Sample to analysis laboratory from tray 117 | No/Low | Flow | No or low flow | Pipeline blockage or obstruction (fouling; deposits; freezing; solids) | Sample line choked results in no/low sample flow | Medium | 4 | 3 | 12 | Low | Sample line heat tracing; filter in sample line | Low | 3 | 1 | 3 | Low | Increase frequency of sample line purging and cleaning | 3 | 1 | 3 | Operations
P-221A → Sample to analysis laboratory from tray 117 | No/Low | Flow | No or low flow | Incorrect installation or poor layout of piping/equipment | Piping run has high points or sharp bends encourages vapor lock/entrainment | Medium | 3 | 3 | 9 | Low | Design QA/QC reviews; piping support checks | Low | 2 | 2 | 4 | Low | Modify piping layout to remove potential traps | 2 | 2 | 4 | Engineering
P-221A → Sample to analysis laboratory from tray 117 | No/Low | Flow | No or low flow | Vessel leakage or rupture (design or fatigue failure) | Loss of sample reservoir disables continuous sampling; risk of LEL/hydrocarbon vapors in sample room | High | 3 | 5 | 15 | Medium | Gas detector in sample room; vessel design code compliance | Medium | 2 | 4 | 8 | Medium | Schedule periodic vessel integrity testing | 2 | 4 | 8 | Maintenance
P-221A → Sample to analysis laboratory from tray 117 | No/Low | Flow | No or low flow | Pump mechanical failure (seal; impeller; shaft; cavitation) | P-221A fails sample not delivered to analyzer | Medium | 4 | 3 | 12 | Low | Spare pump (P-221B); mechanical seal monitor | Low | 3 | 1 | 3 | Low | Enhance pump condition monitoring to detect pre-failure | 3 | 1 | 3 | Maintenance
P-221A → Sample to analysis laboratory from tray 117 | No/Low | Flow | No or low flow | Compressor or fan mechanical failure (motor; bearing; impeller) | Air-driven pumps/air-assist sampling failure (if used); leads to low/no flow for sample transfer | Medium | 3 | 3 | 9 | Low | Motor current sensors; spare air compressor available | Low | 2 | 2 | 4 | Low | Add air compressor PM and startup checklists | 2 | 2 | 4 | Maintenance
P-221A → Sample to analysis laboratory from tray 117 | No/Low | Flow | No or low flow | Vacuum pump failure (cannot achieve required vacuum) | If analyzer sampling system uses vacuum assist; sample is not pulled from process leading to no analysis | Medium | 3 | 3 | 9 | Low | Vacuum gauge; alarm; backup vacuum pump | Low | 2 | 2 | 4 | Low | Add preventive vacuum pump maintenance | 2 | 2 | 4 | Maintenance
P-221A → Sample to analysis laboratory from tray 117 | No/Low | Flow | No or low flow | Refrigerant/utility line rupture or internal leak | Loss of cooling on sample line leads to vaporization or line blockage | Medium | 3 | 4 | 12 | Low | Refrigerant leak detector; routine inspection | Low | 2 | 2 | 4 | Low | Install temperature monitoring downstream of cooling jacket | 2 | 2 | 4 | Engineering
P-221A → Sample to analysis laboratory from tray 117 | No/Low | Flow | No or low flow | Cylinder rupture or containment breach | Sample receiving vessel fails; contents lost; possible analyzer room hydrocarbon release & asphyxiation | High | 3 | 5 | 15 | Medium | Cylinder pressure relief; explosive-proof area design | Medium | 2 | 4 | 8 | Medium | Periodically hydrotest sampling cylinder | 2 | 4 | 8 | Maintenance
P-221A → Sample to analysis laboratory from tray 117 | No/Low | Flow | No or low flow | Drain hole blockage or inadequate drainage | Water in sample line accumulates; causing blockages and possible analyzer sample interruption | Medium | 3 | 3 | 9 | Low | Drainage traps checked as part of PM | Low | 2 | 2 | 4 | Low | Add inline drainable low point with scheduled cleaning | 2 | 2 | 4 | Maintenance
P-221A → Sample to analysis laboratory from tray 117 | No/Low | Flow | No or low flow | Equipment overheating (heater runaway; thermal stress) | Sample line heat tracing stuck on; causing vapor lock or pipe integrity loss | Medium | 3 | 3 | 9 | Low | Temperature controller; overtemperature alarm | Low | 2 | 2 | 4 | Low | Replace heater thermostat and recalibrate controls | 2 | 2 | 4 | Maintenance
P-221A → Sample to analysis laboratory from tray 117 | No/Low | Flow | No or low flow | Abnormal wear/erosion leading to loss of containment | Sample line thinned; leaking material before analyzer; flow below minimum required | Medium | 3 | 3 | 9 | Low | Thickness measurement; piping inspection | Low | 2 | 2 | 4 | Low | Add erosion monitoring to inspection routine | 2 | 2 | 4 | Maintenance
P-221A → Sample to analysis laboratory from tray 117 | No/Low | Flow | No or low flow | Abnormal utility supply pressure (too high or too low) | Insufficient air/water supply leads to no/low actuation or cooling; affecting sample transfer | Medium | 3 | 3 | 9 | Low | Utility pressure gauges and alarms | Low | 2 | 2 | 4 | Low | Review critical utility pressure interlocks | 2 | 2 | 4 | Engineering
P-221A → Sample to analysis laboratory from tray 117 | No/Low | Flow | No or low flow | Abnormal cryogenic source (LN2 evaporation; boil-off; loss of supply) | If cryogenic sample point; loss of LN2 leads to freezing or lost cooling; blocks sample | Medium | 3 | 3 | 9 | Low | LN2 level transmitter; temperature alarms | Low | 2 | 2 | 4 | Low | Reinforce nitrogen supply inspections and backup delivery | 2 | 2 | 4 | Operations
P-221A → Sample to analysis laboratory from tray 117 | No/Low | Flow | No or low flow | Abnormal water supply (insufficient cooling or cleaning water) | Loss of cooling water causes vapor lock in sample line/ excessive heating | Medium | 3 | 3 | 9 | Low | Water flow sensor with alarm; regular valve exercise | Low | 2 | 2 | 4 | Low | Add local indicator downstream of cooler | 2 | 2 | 4 | Engineering
P-221A → Sample to analysis laboratory from tray 117 | No/Low | Flow | No or low flow | Abnormal gas supply (N₂; compressed air; other utility failure) | Nitrogen purging or compressed air supply drops; sample transport stops | Medium | 4 | 3 | 12 | Low | Gas flow switches with alarms; backup supply | Low | 3 | 1 | 3 | Low | Install low-pressure trip controls | 3 | 1 | 3 | Engineering
P-221A → Sample to analysis laboratory from tray 117 | No/Low | Flow | No or low flow | Power failure (loss of electricity to motors; fans; instruments) | Loss of power to pump or instrument; sample not delivered or data lost | Medium | 4 | 3 | 12 | Low | UPS for critical instruments; spare power lines | Low | 3 | 1 | 3 | Low | Install remote power supply monitoring | 3 | 1 | 3 | Engineering
P-221A → Sample to analysis laboratory from tray 117 | No/Low | Flow | No or low flow | Cooling system failure (no circulation; fouling; exchanger blocked) | Loss of cooling to sample line; possible vapor lock and no flow | Medium | 4 | 3 | 12 | Low | Cooling system flow sensors and temperature alarms | Low | 3 | 1 | 3 | Low | Add periodic cooler fouling checks | 3 | 1 | 3 | Maintenance
P-221A → Sample to analysis laboratory from tray 117 | No/Low | Flow | No or low flow | Heating system failure (heater not starting or insufficient duty) | Line heater fails; causing low temperature and possible sample freezing/blockage | Medium | 3 | 3 | 9 | Low | Heater status alarms; regular PM | Low | 2 | 2 | 4 | Low | Monitor heater performance in DCS trending | 2 | 2 | 4 | Maintenance
P-221A → Sample to analysis laboratory from tray 117 | No/Low | Flow | No or low flow | Heating system uncontrolled (heater operating without cutoff) | Sample line overheats and vaporizes sample; interrupting flow | Medium | 3 | 3 | 9 | Low | Overtemperature protection relay | Low | 2 | 2 | 4 | Low | Install secondary thermal cutoff device | 2 | 2 | 4 | Engineering
P-221A → Sample to analysis laboratory from tray 117 | No/Low | Flow | No or low flow | Utility connection leakage (joints; hoses; couplings) | Sample lost due to utility line joint/hose leak; flow below required minimum | Medium | 3 | 3 | 9 | Low | Leak testing at PM; hose integrity certification | Low | 2 | 2 | 4 | Low | Upgrade hoses and couplings to double-lock type | 2 | 2 | 4 | Maintenance
P-221A → Sample to analysis laboratory from tray 117 | No/Low | Flow | No or low flow | Pressure regulator malfunction (failure of PRV or regulator valve) | Regulator fails shut or below setpoint; no sample flow to analyzer | Medium | 3 | 3 | 9 | Low | Regular PRV testing; downstream pressure gauge | Low | 2 | 2 | 4 | Low | Install manual bypass for PRV checks | 2 | 2 | 4 | Maintenance
P-221A → Sample to analysis laboratory from tray 117 | No/Low | Flow | No or low flow | Upstream overpressure (abnormal feed source pressure) | High pressure upstream of pump closes safety devices; disabling sampling | Medium | 4 | 3 | 12 | Low | Suction pressure alarm; high-pressure safety trip | Low | 3 | 1 | 3 | Low | Install low/high pressure auto isolation logic | 3 | 1 | 3 | Engineering
P-221A → Sample to analysis laboratory from tray 117 | No/Low | Flow | No or low flow | Downstream restriction (blockage; closed valve; isolation) | Closed analyzer valve/downstream block leads to flow loss; possible pressure build-up | Medium | 3 | 3 | 9 | Low | Downstream valve position indicator; routine line checks | Low | 2 | 2 | 4 | Low | Add pressure relief downstream of sample point | 2 | 2 | 4 | Engineering
P-221A → Sample to analysis laboratory from tray 117 | No/Low | Flow | No or low flow | Reverse flow due to pressure imbalance or check valve failure | Sample drawn back by analyzer vacuum/pressure drop; causing air ingress or cross contamination | Medium | 3 | 3 | 9 | Low | Check valve in sample line; pressure alarms | Low | 2 | 2 | 4 | Low | Upgrade check valve and schedule functional tests | 2 | 2 | 4 | Engineering
P-221A → Sample to analysis laboratory from tray 117 | No/Low | Flow | No or low flow | Reaction runaway / abnormal process temperature rise | Upstream process temp rise increases vapor load; blocks liquid sample | Medium | 4 | 3 | 12 | Low | Temperature alarm on sampling point | Low | 3 | 1 | 3 | Low | Implement source tray high-temp interlock | 3 | 1 | 3 | Engineering
P-221A → Sample to analysis laboratory from tray 117 | No/Low | Flow | No or low flow | Abnormal mixing ratio (incorrect blending; poor agitation) | If tray mixing is poor; wrong composition sampled; false low sample flow | Medium | 3 | 3 | 9 | Low | Analyzer calibration checks; process agitation alarms | Low | 2 | 2 | 4 | Low | Review mixing & sample representativity in tray | 2 | 2 | 4 | Operations
P-221A → Sample to analysis laboratory from tray 117 | No/Low | Flow | No or low flow | Incorrect feed ratio or dosage deviation | Low feed to tray 117 causes low sample flow; analyzer readings misleading | Medium | 3 | 3 | 9 | Low | Feed ratio monitoring; analyzer trending | Low | 2 | 2 | 4 | Low | Automate feed ratio data to analyzer | 2 | 2 | 4 | Engineering
P-221A → Sample to analysis laboratory from tray 117 | No/Low | Flow | No or low flow | Abnormal circulation imbalance (inlet > outlet; unequal flows) | Process imbalance leads to local tray flood or low tray liquid; lowered sample draw | Medium | 3 | 3 | 9 | Low | Column flow balance alarms | Low | 2 | 2 | 4 | Low | Implement regular circulation reviews & trending | 2 | 2 | 4 | Operations
P-221A → Sample to analysis laboratory from tray 117 | No/Low | Flow | No or low flow | Vessel operating empty or insufficient level (dry running) | No liquid on tray 117 disables sampling; potential pump dry run | Medium | 3 | 3 | 9 | Low | Low tray level alarm and interlock | Low | 2 | 2 | 4 | Low | Add low-level trip to sample pump | 2 | 2 | 4 | Engineering
P-221A → Sample to analysis laboratory from tray 117 | No/Low | Flow | No or low flow | Vessel operating overfilled (high level) | If V-225 overfilled; sample draw point submerged/blocked; low flow | Medium | 3 | 3 | 9 | Low | Vessel high level shutoff & alarm | Low | 2 | 2 | 4 | Low | Add level control override logging | 2 | 2 | 4 | Operations
P-221A → Sample to analysis laboratory from tray 117 | No/Low | Flow | No or low flow | Internal decomposition of process medium (gas release; thermal breakdown) | Decomposition causes gas/vapor block in sample line; reducing liquid sample rate | Medium | 3 | 3 | 9 | Low | Gas detection in sampling area; temperature monitor | Low | 2 | 2 | 4 | Low | Add periodic check for sample line offgas | 2 | 2 | 4 | Operations
P-221A → Sample to analysis laboratory from tray 117 | No/Low | Flow | No or low flow | Ambient high temperature (external fire; hot weather) | Sample line overheats/vaporizes; interrupted sample flow | High | 3 | 5 | 15 | Medium | Fire detection; thermal insulation | Medium | 2 | 4 | 8 | Medium | Upgrade fire-resistant insulation & thermal barriers | 2 | 4 | 8 | Engineering
P-221A → Sample to analysis laboratory from tray 117 | No/Low | Flow | No or low flow | Ambient low temperature (cold weather; freezing) | Sample line freezes; interrupts flow to analyzer | Medium | 3 | 3 | 9 | Low | Heat tracing with temperature alarm | Low | 2 | 2 | 4 | Low | Enhance heat tracing with auto-diagnostics | 2 | 2 | 4 | Engineering
P-221A → Sample to analysis laboratory from tray 117 | No/Low | Flow | No or low flow | External mechanical impact or vibration | Vibration causes misalignment; valves/pipes loosened; sample leakage/reduction | Medium | 3 | 3 | 9 | Low | Pipe supports and vibration dampers | Low | 2 | 2 | 4 | Low | Inspect & reinforce vibration guards | 2 | 2 | 4 | Maintenance
P-221A → Sample to analysis laboratory from tray 117 | No/Low | Flow | No or low flow | Abnormal source contamination (impurities; off-spec feed) | Fouling of sample line by solids/contaminants; sample flow drops | Medium | 3 | 3 | 9 | Low | Sample filter; contamination analysis | Low | 2 | 2 | 4 | Low | Include contamination check in PM | 2 | 2 | 4 | Operations
P-221A → Sample to analysis laboratory from tray 117 | No/Low | Flow | No or low flow | Human error in operation (wrong valve; wrong sequence) | Valve(s) left closed/block sample flow during normal operation | Medium | 3 | 3 | 9 | Low | Operator valve checklists; procedural controls | Low | 2 | 2 | 4 | Low | Enhance operator training and job aids | 2 | 2 | 4 | Operations
P-221A → Sample to analysis laboratory from tray 117 | No/Low | Flow | No or low flow | Incorrect operating sequence (early or late action) | Forgot to open required valve/sample pump at start/restart; Low/no flow | Medium | 3 | 3 | 9 | Low | Startup/shutdown procedure; checklist | Low | 2 | 2 | 4 | Low | Improve startup sequence documentation | 2 | 2 | 4 | Operations
P-221A → Sample to analysis laboratory from tray 117 | No/Low | Flow | No or low flow | Insufficient operating time (too short cycle; premature termination) | Sampling not run long enough for representative results; leads to off-spec tower operation | Medium | 3 | 3 | 9 | Low | Sequence timing control; analysis record review | Low | 2 | 2 | 4 | Low | Integrate auto-log/auto-timer for sample runtime | 2 | 2 | 4 | Engineering
P-221A → Sample to analysis laboratory from tray 117 | No/Low | Flow | No or low flow | Excessive operating time (too long cycle | delayed termination); Sampling continues after process/flow loss; analyzer samples air or offgas; misleads process adjustments | Medium | 3 | 3 | 9 | Low | Analyzer run-end sensor; operator training | Low | 2 | 2 | 4 | Low | Add interlock to stop sampling upon flow loss | 2 | 2 | 4 | Engineering
P-221A → Sample to analysis laboratory from tray 117 | More | Flow | High Flow | Pressure instrument failure (gauge; transmitter; sensor) | Unintended high sample rate may overload analyzer; causing inaccurate composition readings and possible process misadjustment; potential for pump overpressurization and leakage | Medium | 3 | 4 | 12 | Low | AI-TRAY117-ANALYSIS with alarm | Low | 2 | 1 | 2 | Low | Implement regular instrument calibration verification | 2 | 1 | 2 | Maintenance
P-221A → Sample to analysis laboratory from tray 117 | More | Flow | High Flow | Temperature instrument failure (thermometer; transmitter; sensor) | Coolant flow misreading may allow overheating and elevated pressure; risking leaks or improper sample condition for analysis | Medium | 3 | 3 | 9 | N/A | Temperature alarm on sample line | N/A | N/A | N/A | N/A | N/A | Add temperature interlock upstream of analyzer | N/A | N/A | N/A | Engineering
P-221A → Sample to analysis laboratory from tray 117 | More | Flow | High Flow | Level instrument failure (indicator; transmitter; sensor) | Incorrect low-level reading in separator may result in unnecessary sample pump operation and increased sample flow | Medium | 3 | 3 | 9 | Low | Level indicator in upstream V-225 linked to permissive | Low | 2 | 2 | 4 | Low | Perform functional test of all level instruments regularly | 2 | 2 | 4 | Maintenance
P-221A → Sample to analysis laboratory from tray 117 | More | Flow | High Flow | Flow instrument failure (meter; sensor; transmitter) | Faulty flow indication may drive pump or valve to unsafe high setpoint; potentially flooding the analyzer | High | 4 | 4 | 16 | Medium | AI-TRAY117-ANALYSIS and local flow indicator | Medium | 3 | 3 | 9 | Medium | Replace faulty flow sensors promptly | 3 | 3 | 9 | Maintenance
P-221A → Sample to analysis laboratory from tray 117 | More | Flow | High Flow | Incorrect instrument calibration or setpoint | Sample flowrate higher than intended; possibly causing inaccurate measurement and over-consumption of sample | Medium | 3 | 4 | 12 | Low | Instrument calibration records | Low | 2 | 2 | 4 | Low | Review calibration/setpoint management procedures | 2 | 2 | 4 | Operations
P-221A → Sample to analysis laboratory from tray 117 | More | Flow | High Flow | Control valve malfunction (stuck; leakage; actuator failure) | Valve V12 stuck open or leaking causes excessive flow to analyzer; risk of analyzer flooding or sample loss | Medium | 3 | 4 | 12 | Low | Position feedback and manual valve handle lockout | Low | 2 | 2 | 4 | Low | Add valve diagnostics monitoring to DCS | 2 | 2 | 4 | Engineering
P-221A → Sample to analysis laboratory from tray 117 | More | Flow | High Flow | Incorrect valve selection or specification | Valve CV too large or high Kv causes uncontrollable flow; overwhelming the analysis system | Medium | 3 | 3 | 9 | Low | Engineering review of valve selection | Low | 2 | 2 | 4 | Low | Conduct valve sizing verification during design and change | 2 | 2 | 4 | Engineering
P-221A → Sample to analysis laboratory from tray 117 | More | Flow | High Flow | Proportional/regulating valve malfunction | Failure of modulating control results in continuous high sample flow to analyzer | Medium | 3 | 4 | 12 | Low | Feedback from control system | Low | 2 | 2 | 4 | Low | Implement periodic regulation valve stroke testing | 2 | 2 | 4 | Maintenance
P-221A → Sample to analysis laboratory from tray 117 | More | Flow | High Flow | Pneumatic valve failure or loss of actuator signal | Loss of air fails open valve; sending high flow to analyzer; possible environmental release if leakage | Medium | 3 | 4 | 12 | Low | Air supply low-pressure alarm | Low | 2 | 2 | 4 | Low | Add position transmitter and air failure alarms | 2 | 2 | 4 | Engineering
P-221A → Sample to analysis laboratory from tray 117 | More | Flow | High Flow | Vent valve malfunction (fails closed/open during transfer or discharge) | Unexpected open vent during sampling causes excess flow and risk of sample venting/toxic vapor release | Medium | 3 | 4 | 12 | Low | Vent status indication on control panel | Low | 2 | 2 | 4 | Low | Require vent valve function check in sampling SOP | 2 | 2 | 4 | Operations
P-221A → Sample to analysis laboratory from tray 117 | More | Flow | High Flow | Pipeline leakage (joint failure; crack; corrosion; gasket) | Loss of containment with continuous flow causes hazardous vapor release (butene); asphyxiation hazard and AIT exceedance | High | 4 | 5 | 20 | Medium | Pipe clamp repairs; gas detectors nearby | Medium | 3 | 4 | 12 | Medium | Enhance pipe inspection frequency and corrosion monitoring | 3 | 4 | 12 | Maintenance
P-221A → Sample to analysis laboratory from tray 117 | More | Flow | High Flow | Pipeline blockage or obstruction (fouling; deposits; freezing; solids) | Blockage bypass leads to redirected or increased flow in line; overloading analyzer | Medium | 3 | 4 | 12 | Low | Differential pressure across suspected points | Low | 2 | 2 | 4 | Low | Procedure for periodic flushing and inspection | 2 | 2 | 4 | Maintenance
P-221A → Sample to analysis laboratory from tray 117 | More | Flow | High Flow | Incorrect installation or poor layout of piping/equipment | Bad slope causes gravity-assisted flow surges during start-up; causing over-sampling and analyzer flooding | Medium | 3 | 3 | 9 | Low | P&ID design checks; commissioning procedure | Low | 2 | 1 | 2 | Low | Conduct post-installation piping slope verification | 2 | 1 | 2 | Engineering
P-221A → Sample to analysis laboratory from tray 117 | More | Flow | High Flow | Vessel leakage or rupture (design or fatigue failure) | Uncontained continuous flow if V-225 or other vessel ruptures; major release of butene vapor (fire/asphyxiation hazard) | High | 5 | 4 | 20 | Medium | Pressure relief valves; fixed gas detection | Medium | 4 | 3 | 12 | Medium | Perform vessel integrity tests as per schedule | 4 | 3 | 12 | Maintenance
P-221A → Sample to analysis laboratory from tray 117 | More | Flow | High Flow | Pump mechanical failure (seal; impeller; shaft; cavitation) | Seal break causes excessive sample flow or leaks; hydrocarbon vapor emissions and potential personnel exposure | High | 4 | 5 | 20 | Medium | Sealed pump alarms; local vapor detectors | Medium | 3 | 4 | 12 | Medium | Monitor and trend pump vibration and seal condition | 3 | 4 | 12 | Maintenance
P-221A → Sample to analysis laboratory from tray 117 | More | Flow | High Flow | Compressor or fan mechanical failure (motor; bearing; impeller) | Fan failure (if sample chilled) allows pressure spike; higher flow delivered; analyzer overloading or vapor emission | Medium | 3 | 3 | 9 | Low | Motor/fan health monitoring | Low | 2 | 2 | 4 | Low | Add predictive maintenance for fans in sample prep | 2 | 2 | 4 | Maintenance
P-221A → Sample to analysis laboratory from tray 117 | More | Flow | High Flow | Vacuum pump failure (cannot achieve required vacuum) | Loss of sample vacuum causes positive pressure surge; increasing forward flow and possible vapor breakthrough | Medium | 3 | 4 | 12 | Low | Vacuum indicator on sample panel | Low | 2 | 2 | 4 | Low | Add vacuum failure alarm and interlock to sampling | 2 | 2 | 4 | Engineering
P-221A → Sample to analysis laboratory from tray 117 | More | Flow | High Flow | Refrigerant/utility line rupture or internal leak | Loss of cooling in sample line causes vapor lock and surge; or overpressure leading to increased forward flow | Medium | 3 | 4 | 12 | Low | Temperature alarms; periodic visual checks | Low | 2 | 2 | 4 | Low | Regular utility piping leak inspections | 2 | 2 | 4 | Maintenance
P-221A → Sample to analysis laboratory from tray 117 | More | Flow | High Flow | Cylinder rupture or containment breach | Failure of nitrogen or carrier gas cylinder causes pressure shock; uncontrolled flow and sample ejection | High | 4 | 5 | 20 | Medium | Blast shields; high pressure regulator; gas detection | Medium | 3 | 4 | 12 | Medium | Implement relief devices for all sample cylinder lines | 3 | 4 | 12 | Engineering
P-221A → Sample to analysis laboratory from tray 117 | More | Flow | High Flow | Drain hole blockage or inadequate drainage | Blocked drain allows system pressurization; pushing excess sample through analyzer line | Medium | 3 | 4 | 12 | Low | Periodic drain checks | Low | 2 | 2 | 4 | Low | Add drain flow visual indicator and maintenance schedule | 2 | 2 | 4 | Maintenance
P-221A → Sample to analysis laboratory from tray 117 | More | Flow | High Flow | Equipment overheating (heater runaway; thermal stress) | Heater runaway on sample conditioning leads to over-expansion and high flow; fire or butene vapor release | High | 4 | 5 | 20 | Medium | Heater temperature cutoff; interlock | Medium | 3 | 4 | 12 | Medium | Install independent temp protection on sample heaters | 3 | 4 | 12 | Engineering
P-221A → Sample to analysis laboratory from tray 117 | More | Flow | High Flow | Abnormal wear/erosion leading to loss of containment | Erosion hole causes continuous high flow/leak and hydrocarbon vapor emission | High | 4 | 5 | 20 | Medium | Pipe wall thickness checks; gas detectors nearby | Medium | 3 | 4 | 12 | Medium | Perform scheduled thickness measurements | 3 | 4 | 12 | Maintenance
P-221A → Sample to analysis laboratory from tray 117 | More | Flow | High Flow | Abnormal utility supply pressure (too high or too low) | Utility (N₂/air) supply pressure too high opens actuated valves fully; leading to excessive sample to analyzer | Medium | 3 | 4 | 12 | Low | Utility supply gauge with alarm | Low | 2 | 2 | 4 | Low | Add automated utility pressure regulater with alarm | 2 | 2 | 4 | Engineering
P-221A → Sample to analysis laboratory from tray 117 | More | Flow | High Flow | Abnormal cryogenic source (LN2 evaporation; boil-off; loss of supply) | Loss of cryo cooling increases pressure in sample stream and uncontrolled vapor flow | Medium | 3 | 3 | 9 | Low | LN2 level and pressure alarm | Low | 2 | 2 | 4 | Low | Add maintenance check for cryo insulation and level | 2 | 2 | 4 | Maintenance
P-221A → Sample to analysis laboratory from tray 117 | More | Flow | High Flow | Abnormal water supply (insufficient cooling or cleaning water) | Reduced cooling water to condenser leads to incomplete condensation; pressure rise; and more flow to analyzer | Medium | 3 | 4 | 12 | Low | Cooling water flow indicator | Low | 2 | 2 | 4 | Low | Integrate cooling water status into analyzer interlock | 2 | 2 | 4 | Engineering
P-221A → Sample to analysis laboratory from tray 117 | More | Flow | High Flow | Abnormal gas supply (N₂; compressed air; other utility failure) | Excess process gas flow into sample stream causes overpressure and high sample flow | Medium | 3 | 4 | 12 | Low | Utility pressure/flow monitored on DCS | Low | 2 | 2 | 4 | Low | Set utility supply alarms in PLC | 2 | 2 | 4 | Engineering
P-221A → Sample to analysis laboratory from tray 117 | More | Flow | High Flow | Power failure (loss of electricity to motors; fans; instruments) | Power restoration causes pump restart at maximum; surge of high sample flow; flooding analyzer | Medium | 3 | 4 | 12 | Low | Pump interlock on startup | Low | 2 | 2 | 4 | Low | Install soft-start interlock for pump systems | 2 | 2 | 4 | Engineering
P-221A → Sample to analysis laboratory from tray 117 | More | Flow | High Flow | Cooling system failure (no circulation; fouling; exchanger blocked) | No cooling causes vapor carryover; high pressure; and larger sample flow to analyzer | Medium | 3 | 4 | 12 | Low | Outlet temperature alarm | Low | 2 | 2 | 4 | Low | Regular cooler inspection/maintenance | 2 | 2 | 4 | Maintenance
P-221A → Sample to analysis laboratory from tray 117 | More | Flow | High Flow | Heating system failure (heater not starting or insufficient duty) | Sample line heater fails resulting in stratification and slug flow/surge into analyzer | Medium | 3 | 3 | 9 | Low | Heater status indicator in control room | Low | 2 | 2 | 4 | Low | Implement heater failure alarms | 2 | 2 | 4 | Engineering
P-221A → Sample to analysis laboratory from tray 117 | More | Flow | High Flow | Heating system uncontrolled (heater operating without cutoff) | Continuous uncontrolled heating increases pressure and flow through sample line; High for vapor phase butene | High | 4 | 5 | 20 | Medium | Heater trip relay and periodic function test | Medium | 3 | 4 | 12 | Medium | Install dual temperature safety cutoffs | 3 | 4 | 12 | Engineering
P-221A → Sample to analysis laboratory from tray 117 | More | Flow | High Flow | Utility connection leakage (joints; hoses; couplings) | Utility leak results in loss of utility and uncontrolled valve actuation; raising sample flow | Medium | 3 | 4 | 12 | Low | Regular joint/hoses inspection and leak checks | Low | 2 | 2 | 4 | Low | Replace aging hoses/connectors per scheduled maintenance | 2 | 2 | 4 | Maintenance
P-221A → Sample to analysis laboratory from tray 117 | More | Flow | High Flow | Pressure regulator malfunction (failure of PRV or regulator valve) | Regulator fails open; downstream pressure spikes; causing high sample flow through analyzer | Medium | 3 | 4 | 12 | Low | Pressure relief valve | Low | 2 | 2 | 4 | Low | Install redundant pressure regulator and monitor | 2 | 2 | 4 | Engineering
P-221A → Sample to analysis laboratory from tray 117 | More | Flow | High Flow | Upstream overpressure (abnormal feed source pressure) | Surge from column feed increases sample pressure/flow rate; flooding analyzer | High | 4 | 5 | 20 | Medium | Upstream pressure indicator and alarm | Medium | 3 | 4 | 12 | Medium | Set loan/pressure trip setpoint just above normal | 3 | 4 | 12 | Engineering
P-221A → Sample to analysis laboratory from tray 117 | More | Flow | High Flow | Downstream restriction (blockage; closed valve; isolation) | Blockage at analyzer outfall causes backflow or pressure accumulation; sudden release leads to high flow through analyzer | Medium | 3 | 4 | 12 | Low | Outlet pressure sensor and alarm | Low | 2 | 2 | 4 | Low | Include regular inspection and unblock protocol | 2 | 2 | 4 | Maintenance
P-221A → Sample to analysis laboratory from tray 117 | More | Flow | High Flow | Reverse flow due to pressure imbalance or check valve failure | Reverse flow from analyzer back to sample line induces high forward flow; possible sample loss or contamination | Medium | 3 | 3 | 9 | Low | Check valve and flow direction indicator | Low | 2 | 2 | 4 | Low | Install double-check valve and reverse switch alarm | 2 | 2 | 4 | Engineering
P-221A → Sample to analysis laboratory from tray 117 | More | Flow | High Flow | Reaction runaway / abnormal process temperature rise | Column temperature excursion causes rapid vaporization; increasing sample pressure and flow | High | 5 | 4 | 20 | Medium | Column temperature safety interlock | Medium | 4 | 3 | 12 | Medium | Enhance runaway detection and automatic sample shutoff | 4 | 3 | 12 | Engineering
P-221A → Sample to analysis laboratory from tray 117 | More | Flow | High Flow | Abnormal mixing ratio (incorrect blending; poor agitation) | Wrong sample draw point due to mixing issues causes high sample flow; analyzer inaccuracy | Medium | 3 | 3 | 9 | Low | Flow verification in lab panel | Low | 2 | 2 | 4 | Low | Introduce sampling mixing indicators/checklists | 2 | 2 | 4 | Operations
P-221A → Sample to analysis laboratory from tray 117 | More | Flow | High Flow | Incorrect feed ratio or dosage deviation | Feed valve error allows more feed into column; increasing pressure and sample flow to analyzer | Medium | 3 | 4 | 12 | Low | Feed flowrate alarm | Low | 2 | 2 | 4 | Low | Enhance feed valve automation and monitoring | 2 | 2 | 4 | Engineering
P-221A → Sample to analysis laboratory from tray 117 | More | Flow | High Flow | Abnormal circulation imbalance (inlet > outlet; unequal flows) | Process circulation out of balance increases tray pressure; high sample flow to analyzer | Medium | 3 | 3 | 9 | Low | Flow balance monitoring in DCS | Low | 2 | 2 | 4 | Low | Add interlocks for critical flow balance | 2 | 2 | 4 | Engineering
P-221A → Sample to analysis laboratory from tray 117 | More | Flow | High Flow | Vessel operating empty or insufficient level (dry running) | Sample pump runs dry; upon feed restoration surges high sample flow; potential for analyzer flooding | Medium | 3 | 3 | 9 | Low | Low-level cutout and alarm on V-225 | Low | 2 | 2 | 4 | Low | Test low-level protection monthly | 2 | 2 | 4 | Maintenance
P-221A → Sample to analysis laboratory from tray 117 | More | Flow | High Flow | Vessel operating overfilled (high level) | If V-225 overfills; pressure at tray rises; boosting sample stream flow | Medium | 3 | 4 | 12 | Low | High level alarm in V-225 | Low | 2 | 2 | 4 | Low | Set V-225 trip to stop sampling at high-high level | 2 | 2 | 4 | Engineering
P-221A → Sample to analysis laboratory from tray 117 | More | Flow | High Flow | Internal decomposition of process medium (gas release; thermal breakdown) | Unexpected gas release at sampling point creates pressure surge and higher flow | High | 4 | 5 | 20 | Medium | Gas detector near sample manifold | Medium | 3 | 4 | 12 | Medium | Increase frequency of sample line integrity checks | 3 | 4 | 12 | Maintenance
P-221A → Sample to analysis laboratory from tray 117 | More | Flow | High Flow | Ambient high temperature (external fire; hot weather) | Exposure heats line; increases vapor pressurization and flow to the analyzer (potential for fire or loss of containment) | High | 5 | 4 | 20 | Medium | Fire detectors; fireproofing; temperature alarms | Medium | 4 | 3 | 12 | Medium | Provide local fire shields for sample lines | 4 | 3 | 12 | Engineering
P-221A → Sample to analysis laboratory from tray 117 | More | Flow | High Flow | Ambient low temperature (cold weather; freezing) | Freeze then thaw causes pressure spike and higher surge flow to analyzer | Medium | 3 | 3 | 9 | Low | Heat tracing and insulation on sampling line | Low | 2 | 2 | 4 | Low | Conduct annual seasonal cold review and test tracing | 2 | 2 | 4 | Maintenance
P-221A → Sample to analysis laboratory from tray 117 | More | Flow | High Flow | External mechanical impact or vibration | Line impacted or shaken loose; increased flow or complete break; vapor leak hazard | High | 4 | 5 | 20 | Medium | Pipe supports and vibration monitoring | Medium | 3 | 4 | 12 | Medium | Add sample line physical protection barriers | 3 | 4 | 12 | Engineering
P-221A → Sample to analysis laboratory from tray 117 | More | Flow | High Flow | Abnormal source contamination (impurities; off-spec feed) | Contaminant in sample line promotes reaction or increases pressure; leading to spuriously high flow | Medium | 3 | 3 | 9 | Low | Double-block sample filter | Low | 2 | 2 | 4 | Low | Set routine filter change intervals | 2 | 2 | 4 | Maintenance
P-221A → Sample to analysis laboratory from tray 117 | More | Flow | High Flow | Human error in operation (wrong valve; wrong sequence) | Incorrect manual operation opens wrong valve leading to high uncontrolled flow to analyzer | Medium | 3 | 4 | 12 | Low | Operator training; physical keying of valving | Low | 2 | 2 | 4 | Low | Implement dual-check on sample line valve operation | 2 | 2 | 4 | Operations
P-221A → Sample to analysis laboratory from tray 117 | More | Flow | High Flow | Incorrect operating sequence (early or late action) | Starting sample pump prior to establishing normal operating pressure causes surge/high flow to analyzer | Medium | 3 | 3 | 9 | Low | SOPs and step-by-step startup procedure | Low | 2 | 2 | 4 | Low | Add pre-start checklist and interlocks | 2 | 2 | 4 | Operations
P-221A → Sample to analysis laboratory from tray 117 | More | Flow | High Flow | Insufficient operating time (too short cycle; premature termination) | Not directly applicable; N/A | N/A | N/A | N/A | N/A | Add timer review function for all sample cycles |  | N/A | N/A | N/A | N/A | Add timer review function for all sample cycles |  | N/A | N/A | N/A | Engineering
P-221A → Sample to analysis laboratory from tray 117 | More | Flow | High Flow | Excessive operating time (too long cycle | delayed termination); Prolonged sampling interval/operation delivers more total flow than intended; risking analyzer capacity and downstream tank overfill | Medium | 3 | 3 | 9 | Low | Sampling timer/interlock | Low | 2 | 2 | 4 | Low | Install automatic sample duration shutdown | 2 | 2 | 4 | Engineering
P-221A → Sample to analysis laboratory from tray 117 | More | Pressure | High Pressure | Pressure instrument failure (gauge; transmitter; sensor) | Undetected high pipeline pressure may result in sample line or analyzer damage; release of butene vapors causing toxicity/fire risk; potential injury to lab personnel | High | 5 | 4 | 20 | Medium | Pressure transmitter with alarm; safety relief valve | Medium | 4 | 3 | 12 | Medium | Add independent high-pressure switch/trip | 4 | 3 | 12 | Engineering
P-221A → Sample to analysis laboratory from tray 117 | More | Pressure | High Pressure | Temperature instrument failure (thermometer; transmitter; sensor) | Misreading column or sample stream temperature can lead to overpressure if pressure relates to vaporization or expansion unaccounted for; risk of equipment rupture | Medium | 4 | 3 | 12 | Low | Temperature transmitters with alarms | Low | 3 | 2 | 6 | Low | Install redundant temperature sensors at key points | 3 | 2 | 6 | Engineering
P-221A → Sample to analysis laboratory from tray 117 | More | Pressure | High Pressure | Level instrument failure (indicator; transmitter; sensor) | If reflux drum or column level sensor fails; may overfill tray/column; raising pressure; potential for sample line overpressure and spillage/toxic release | Medium | 4 | 3 | 12 | Low | Level alarm in reflux drum and column | Low | 3 | 2 | 6 | Low | Implement independent level switches as backup | 3 | 2 | 6 | Engineering
P-221A → Sample to analysis laboratory from tray 117 | More | Pressure | High Pressure | Flow instrument failure (meter; sensor; transmitter) | Flow sensor fails reading high or unable to detect no flow; sample line blocked or pressurized without indication; resulting in possible line rupture | Medium | 4 | 3 | 12 | Low | Flow indicator with alarm | Low | 3 | 2 | 6 | Low | Provide secondary flow measurement to lab | 3 | 2 | 6 | Engineering
P-221A → Sample to analysis laboratory from tray 117 | More | Pressure | High Pressure | Incorrect instrument calibration or setpoint | Improper pressure instrument settings may result in setpoints above design; risking sample line or analyzer overpressure and hazardous leaks | Medium | 4 | 4 | 16 | Medium | Calibration schedule; management of change documentation | Medium | 4 | 3 | 12 | Medium | Enhance calibration/verification frequency and MOC review | 4 | 3 | 12 | Engineering
P-221A → Sample to analysis laboratory from tray 117 | More | Pressure | High Pressure | Control valve malfunction (stuck; leakage; actuator failure) | If sample takeoff or isolation valve fails closed or open; pressure may rise due to no relief; risk of analyzer rupture/release | Medium | 4 | 4 | 16 | Medium | Pressure safety valve; control valve position indication | Medium | 4 | 3 | 12 | Medium | Periodic actuator and control valve inspection/maintenance | 4 | 3 | 12 | Maintenance
P-221A → Sample to analysis laboratory from tray 117 | More | Pressure | High Pressure | Incorrect valve selection or specification | Undersized or improper valve increases backpressure in sampling line; possible line or analyzer failure | High | 5 | 4 | 20 | Low | Valve sizing review at design | Low | 3 | 2 | 6 | Low | Re-evaluate current valve specification/replace as needed | 3 | 2 | 6 | Engineering
P-221A → Sample to analysis laboratory from tray 117 | More | Pressure | High Pressure | Proportional/regulating valve malfunction | Malfunctioning valve may over-restrict or close; causing pressure buildup in sampling system; analyzer breach/fire possible | Medium | 4 | 3 | 12 | Low | Regulating valve condition monitoring | Low | 3 | 2 | 6 | Low | Schedule regular regulating valve function tests | 3 | 2 | 6 | Maintenance
P-221A → Sample to analysis laboratory from tray 117 | More | Pressure | High Pressure | Pneumatic valve failure or loss of actuator signal | Valve fails as-is; pressure cannot relieve from line; analyzer/sampling line may fail | High | 5 | 3 | 15 | Medium | Fail-safe instrument air design; pressure alarm | Medium | 4 | 2 | 8 | Medium | Add backup air source or valve | 4 | 2 | 8 | Engineering
P-221A → Sample to analysis laboratory from tray 117 | More | Pressure | High Pressure | Vent valve malfunction (fails closed/open during transfer or discharge) | If vent valve fails closed; trapped gas/pressure may build; possible rupture/toxic vapor release/environmental pollution | High | 5 | 4 | 20 | Medium | BPCS vent logic; physical pressure relief device | Medium | 4 | 3 | 12 | Medium | Increase periodic vent valve integrity checks | 4 | 3 | 12 | Maintenance
P-221A → Sample to analysis laboratory from tray 117 | More | Pressure | High Pressure | Pipeline leakage (joint failure; crack; corrosion; gasket) | Leak at high pressure releases butene to atmosphere (toxic; flammable); personnel and environmental hazard | High | 5 | 4 | 20 | Medium | Leak detection system; gas detectors | Medium | 4 | 3 | 12 | Medium | Replace aged/damaged gaskets and corroded joints | 4 | 3 | 12 | Maintenance
P-221A → Sample to analysis laboratory from tray 117 | More | Pressure | High Pressure | Pipeline blockage or obstruction (fouling; deposits; freezing; solids) | Blockage causes pressure rise upstream; risking rupture and sample or vapor release; lab exposure/fire risk | High | 5 | 4 | 20 | Medium | Differential pressure indicators; periodic flushing | Medium | 4 | 3 | 12 | Medium | Implement more stringent sample line maintenance | 4 | 3 | 12 | Maintenance
P-221A → Sample to analysis laboratory from tray 117 | More | Pressure | High Pressure | Incorrect installation or poor layout of piping/equipment | Improper routing or support leads to pressure pockets or local stress concentration; risking leak or burst at high pressure | High | 5 | 4 | 20 | Medium | Installation QA/QC inspections | Medium | 4 | 3 | 12 | Medium | Audit current installations for compliance | 4 | 3 | 12 | Engineering
P-221A → Sample to analysis laboratory from tray 117 | More | Pressure | High Pressure | Vessel leakage or rupture (design or fatigue failure) | Tray 117 or vessel breach from overpressure; large butene release causing fire/explosion risk and toxic exposure | High | 5 | 5 | 25 | High | Pressure relief valves; vessel inspection | High | 4 | 4 | 16 | High | Increase internal inspection frequency (e.g. NDT) | 4 | 4 | 16 | Engineering
P-221A → Sample to analysis laboratory from tray 117 | More | Pressure | High Pressure | Pump mechanical failure (seal; impeller; shaft; cavitation) | Pump deadheads or fails to stop; pressure rises in discharge and sample line; risking leakage at break | Medium | 4 | 3 | 12 | Low | Discharge pressure alarm; pump trip on high pressure | Low | 3 | 2 | 6 | Low | Install redundant pump pressure relief device | 3 | 2 | 6 | Engineering
P-221A → Sample to analysis laboratory from tray 117 | More | Pressure | High Pressure | Compressor or fan mechanical failure (motor; bearing; impeller) | Loss of vapor handling leads to system backup; pressure increases upstream and in sample circuit; causing leaks | Medium | 4 | 3 | 12 | Low | Compressor/fan failure alarm | Low | 3 | 2 | 6 | Low | Add backup compressor or relief path | 3 | 2 | 6 | Engineering
P-221A → Sample to analysis laboratory from tray 117 | More | Pressure | High Pressure | Vacuum pump failure (cannot achieve required vacuum) | If sampling line relies on vacuum extraction and fails; system pressure may rise causing surge of process fluid to lab | Medium | 3 | 3 | 9 | Low | Vacuum monitoring; alarms | Low | 2 | 2 | 4 | Low | Review sampling arrangement; vacuum pump maintenance | 2 | 2 | 4 | Maintenance
P-221A → Sample to analysis laboratory from tray 117 | More | Pressure | High Pressure | Refrigerant/utility line rupture or internal leak | Utility failure causes overpressure in condenser; leading to higher system and sample line pressure/risk of flammable vapor release | High | 5 | 4 | 20 | Medium | Pressure and temperature interlocks; alarm | Medium | 4 | 3 | 12 | Medium | Upgrade refrigerant piping to higher spec | 4 | 3 | 12 | Engineering
P-221A → Sample to analysis laboratory from tray 117 | More | Pressure | High Pressure | Cylinder rupture or containment breach | Sample bottled under pressure ruptures; sudden toxic/flammable release and projectile risk in laboratory area | High | 5 | 5 | 25 | High | Cylinder rated for pressure; bolt-down brackets | High | 4 | 4 | 16 | High | Strictly enforce safe handling and hydrostatic tests | 4 | 4 | 16 | Operations
P-221A → Sample to analysis laboratory from tray 117 | More | Pressure | High Pressure | Drain hole blockage or inadequate drainage | Trapped condensate or process material causes localized pressure buildup leading to release or lab flooding | Medium | 3 | 3 | 9 | Low | Regular drain checks; level alarms | Low | 2 | 2 | 4 | Low | Add preventive maintenance task for drains | 2 | 2 | 4 | Maintenance
P-221A → Sample to analysis laboratory from tray 117 | More | Pressure | High Pressure | Equipment overheating (heater runaway; thermal stress) | Overheated equipment components result in vapor expansion and pressure rise; release of butene vapors/toxins | Medium | 4 | 4 | 16 | Medium | Temperature cut-off switches; operator rounds | Medium | 3 | 3 | 9 | Medium | Add thermal fuses on heater elements | 3 | 3 | 9 | Engineering
P-221A → Sample to analysis laboratory from tray 117 | More | Pressure | High Pressure | Abnormal wear/erosion leading to loss of containment | Worn/eroded sample tubing or connections weaken; bursting at high pressure; causes butene vapor release; fire; and lab personnel hazard | High | 5 | 3 | 15 | Medium | Inspection program for erosion/corrosion | Medium | 4 | 2 | 8 | Medium | Reduce inspection interval for sample lines | 4 | 2 | 8 | Maintenance
P-221A → Sample to analysis laboratory from tray 117 | More | Pressure | High Pressure | Abnormal utility supply pressure (too high or too low) | High instrument air or nitrogen supply increases process or sample pressure; risking line rupture or analyzer damage | Medium | 4 | 3 | 12 | Low | Utility pressure monitoring | Low | 3 | 2 | 6 | Low | Review/set alarms on utility supply pressure | 3 | 2 | 6 | Engineering
P-221A → Sample to analysis laboratory from tray 117 | More | Pressure | High Pressure | Abnormal cryogenic source (LN2 evaporation; boil-off; loss of supply) | Pressure released from unintended cryogenic boil-off raises system pressure; material embrittlement and sudden rupture in lines | Medium | 4 | 3 | 12 | Low | Cryogenic line vent and alarm | Low | 3 | 2 | 6 | Low | Add regular LN2 system integrity checks | 3 | 2 | 6 | Maintenance
P-221A → Sample to analysis laboratory from tray 117 | More | Pressure | High Pressure | Abnormal water supply (insufficient cooling or cleaning water) | High process temperature due to poor cooling causes vapor pressure to increase; risking release along sample line | Medium | 4 | 3 | 12 | Low | Cooling water flow and temperature alarms | Low | 3 | 2 | 6 | Low | Install auto shutdown for water failure | 3 | 2 | 6 | Engineering
P-221A → Sample to analysis laboratory from tray 117 | More | Pressure | High Pressure | Abnormal gas supply (N₂; compressed air; other utility failure) | Loss of purge or pressurization; stagnant process increases chance of vapor expansion/overpressure | Medium | 4 | 3 | 12 | Low | Pressure monitoring; gas flow indication | Low | 3 | 2 | 6 | Low | Add dedicated N₂ supply low-pressure alarm | 3 | 2 | 6 | Engineering
P-221A → Sample to analysis laboratory from tray 117 | More | Pressure | High Pressure | Power failure (loss of electricity to motors; fans; instruments) | Upon power return; valves close/open unsafely or sample pump surges; risking overpressure and process fluid in lab | Medium | 4 | 3 | 12 | Low | Uninterruptible power supply (UPS); fail-safe design | Low | 3 | 2 | 6 | Low | Add power restoration sequence interlock | 3 | 2 | 6 | Engineering
P-221A → Sample to analysis laboratory from tray 117 | More | Pressure | High Pressure | Cooling system failure (no circulation; fouling; exchanger blocked) | No cooling causes vapor pressure jump in sampling system causing leaks or equipment damage | High | 5 | 4 | 20 | Medium | Cooling water alarm and trip | Medium | 4 | 3 | 12 | Medium | Review and reinforce cooling system PM plans | 4 | 3 | 12 | Maintenance
P-221A → Sample to analysis laboratory from tray 117 | More | Pressure | High Pressure | Heating system failure (heater not starting or insufficient duty) | Sample may remain cold; but heater failure (in rare sequence) could leave fluid trapped; then surge of pressure upon restoration | Medium | 3 | 3 | 9 | Low | Heater status alarms | Low | 2 | 2 | 4 | Low | Establish restoration protocols for heating | 2 | 2 | 4 | Engineering
P-221A → Sample to analysis laboratory from tray 117 | More | Pressure | High Pressure | Heating system uncontrolled (heater operating without cutoff) | Overheating of process stream and vapor pressure builds up; risk of flash; sample line break; and toxic release | High | 5 | 4 | 20 | Medium | Automatic temperature cut-out; monitoring | Medium | 4 | 3 | 12 | Medium | Review/upgrade heater control and safety | 4 | 3 | 12 | Engineering
P-221A → Sample to analysis laboratory from tray 117 | More | Pressure | High Pressure | Utility connection leakage (joints; hoses; couplings) | Instrument air or nitrogen leaks create overpressure in annulus/sample areas; local atmosphere hazards | Medium | 4 | 3 | 12 | Low | Leak check protocol | Low | 3 | 2 | 6 | Low | Replace/upgrade all connections | 3 | 2 | 6 | Maintenance
P-221A → Sample to analysis laboratory from tray 117 | More | Pressure | High Pressure | Pressure regulator malfunction (failure of PRV or regulator valve) | Fail-to-close/fail-to-open PRV causes high pressure in sample line/analyzer; risk of rupture and toxic vapor release | High | 5 | 4 | 20 | Medium | Redundant PRV/regulator; pressure alarms | Medium | 4 | 3 | 12 | Medium | Increase regulator testing and PRV inspection | 4 | 3 | 12 | Maintenance
P-221A → Sample to analysis laboratory from tray 117 | More | Pressure | High Pressure | Upstream overpressure (abnormal feed source pressure) | Column pressure surge transmits to sampling line; exceeding design; risking rapid rupture/fire and toxic exposure | High | 5 | 5 | 25 | High | Pressure control on tray/column; pressure transmitters and relief | High | 4 | 4 | 16 | High | Install automatic isolation on sample line overpressure | 4 | 4 | 16 | Engineering
P-221A → Sample to analysis laboratory from tray 117 | More | Pressure | High Pressure | Downstream restriction (blockage; closed valve; isolation) | Analyzer/purge or vent line clogged; pressure increases upstream; causing potential rupture and hazardous release | High | 5 | 4 | 20 | Medium | Downstream pressure/flow alarm; periodic venting | Medium | 4 | 3 | 12 | Medium | Review/maintain downstream sample lines and vents | 4 | 3 | 12 | Maintenance
P-221A → Sample to analysis laboratory from tray 117 | More | Pressure | High Pressure | Reverse flow due to pressure imbalance or check valve failure | Higher downstream pressure feeds back; overpressurizing sampling line and analyzer; possible inconsistent samples and vapor leaks | High | 5 | 4 | 20 | Medium | Check valve in sample line; indicator | Medium | 4 | 3 | 12 | Medium | Test check valve integrity on schedule | 4 | 3 | 12 | Maintenance
P-221A → Sample to analysis laboratory from tray 117 | More | Pressure | High Pressure | Reaction runaway / abnormal process temperature rise | Hydrocarbon streams react or are overheated causing pressure surge; rapid line failure; vapor release/fire risk | High | 5 | 5 | 25 | High | Temperature; pressure alarms; interlock shutdown | High | 4 | 4 | 16 | High | Conduct runaway prevention study | 4 | 4 | 16 | Engineering
P-221A → Sample to analysis laboratory from tray 117 | More | Pressure | High Pressure | Abnormal mixing ratio (incorrect blending; poor agitation) | Incorrect composition causes vapor pressure variations; potentially exceeding analyzer/sample line design; toxic vapor release possible | Medium | 4 | 3 | 12 | Low | Sampling analysis procedure | Low | 3 | 2 | 6 | Low | Revise mixing control program and lab checks | 3 | 2 | 6 | Engineering
P-221A → Sample to analysis laboratory from tray 117 | More | Pressure | High Pressure | Incorrect feed ratio or dosage deviation | Overfeeding causes higher process pressure; with risk of overpressuring sample system and downstream labs; hazardous exposure | High | 5 | 4 | 20 | Medium | Feed flow control and interlocks | Medium | 4 | 3 | 12 | Medium | Implement tighter feed monitoring in upstream controls | 4 | 3 | 12 | Engineering
P-221A → Sample to analysis laboratory from tray 117 | More | Pressure | High Pressure | Abnormal circulation imbalance (inlet > outlet; unequal flows) | Flow surplus into tray/sampling point; raising sample pressure; line rupture possible; exposure risk | Medium | 4 | 3 | 12 | Low | Inlet/outlet flow balance alarm | Low | 3 | 2 | 6 | Low | Enhance process balance monitoring points | 3 | 2 | 6 | Engineering
P-221A → Sample to analysis laboratory from tray 117 | More | Pressure | High Pressure | Vessel operating empty or insufficient level (dry running) | Sample pump runs dry; local vaporization can cause pressure surges on restart; risking sample/line rupture | Medium | 3 | 3 | 9 | Low | Low level trip for pump protection | Low | 2 | 2 | 4 | Low | Confirm dry run protection operational | 2 | 2 | 4 | Engineering
P-221A → Sample to analysis laboratory from tray 117 | More | Pressure | High Pressure | Vessel operating overfilled (high level) | Accumulation raises system pressure in sample line; possible overflow/rupture; lab spillage | Medium | 4 | 3 | 12 | Low | High level alarm | Low | 3 | 2 | 6 | Low | Automate sample takeoff start-stop by high/low level | 3 | 2 | 6 | Engineering
P-221A → Sample to analysis laboratory from tray 117 | More | Pressure | High Pressure | Internal decomposition of process medium (gas release; thermal breakdown) | Butene product decomposes or breaks down; generating gas in sample line; sudden overpressure; rupture/fire risk | High | 5 | 4 | 20 | Medium | Sampling temperature control; periodic GC analysis | Medium | 4 | 3 | 12 | Medium | Increase analysis frequency for decomposition products | 4 | 3 | 12 | Engineering
P-221A → Sample to analysis laboratory from tray 117 | More | Pressure | High Pressure | Ambient high temperature (external fire; hot weather) | High ambient temp or fire may heat up sample system raising pressure; risk of equipment failure and explosive release | High | 5 | 5 | 25 | High | Fire detection; insulation/fire proofing | High | 4 | 4 | 16 | High | Add local passive fire protection to sample points | 4 | 4 | 16 | Engineering
P-221A → Sample to analysis laboratory from tray 117 | More | Pressure | High Pressure | Ambient low temperature (cold weather; freezing) | Liquid freeze causes blockage; then when thawing; pressure surges leading to line rupture and hazardous release | Medium | 4 | 4 | 16 | Medium | Trace heating; heat insulation | Medium | 3 | 3 | 9 | Medium | Add temperature alarms on sample lines | 3 | 3 | 9 | Engineering
P-221A → Sample to analysis laboratory from tray 117 | More | Pressure | High Pressure | External mechanical impact or vibration | Physical damage to sample line causes leaks at high pressure; fire/explosion or lab injury | High | 5 | 3 | 15 | Medium | Rigid mounting; impact barrier | Medium | 4 | 2 | 8 | Medium | Add vibration sensors and shields | 4 | 2 | 8 | Engineering
P-221A → Sample to analysis laboratory from tray 117 | More | Pressure | High Pressure | Abnormal source contamination (impurities; off-spec feed) | Contaminants cause gas pockets/high pressure; risk of local rupture and analyzer/line damage | Medium | 4 | 3 | 12 | Low | Feed analysis; impurity monitoring | Low | 3 | 2 | 6 | Low | Increase sampling for key contaminants | 3 | 2 | 6 | Operations
P-221A → Sample to analysis laboratory from tray 117 | More | Pressure | High Pressure | Human error in operation (wrong valve; wrong sequence) | Manual valve misoperation closes or isolates line; pressure rises and sample line may burst | High | 5 | 4 | 20 | Medium | Valve tagging; operational procedure | Medium | 4 | 3 | 12 | Medium | Improve new operator training & supervision | 4 | 3 | 12 | Operations
P-221A → Sample to analysis laboratory from tray 117 | More | Pressure | High Pressure | Incorrect operating sequence (early or late action) | Incorrect valve/pump start/stop sequence leads to trapped pressure; risking rupture/leak of butene | Medium | 4 | 4 | 16 | Medium | Operating procedures in place | Medium | 3 | 3 | 9 | Medium | Revise procedure and retrain affected staff | 3 | 3 | 9 | Operations
P-221A → Sample to analysis laboratory from tray 117 | More | Pressure | High Pressure | Insufficient operating time (too short cycle; premature termination) | Inadequate venting after sample; residual pressure remains leading to gradual leak or analyzer damage | Medium | 3 | 3 | 9 | Low | SOP for venting at end of sample | Low | 2 | 2 | 4 | Low | Add end-of-sample vent alarm | 2 | 2 | 4 | Engineering
P-221A → Sample to analysis laboratory from tray 117 | More | Pressure | High Pressure | Excessive operating time (too long cycle | delayed termination); Sample system remains under process pressure for extended period; increasing leak and rupture risk | Medium | 3 | 3 | 9 | Low | Timer/alarm for sampling duration | Low | 2 | 2 | 4 | Low | Implement auto-termination on cycle timeout | 2 | 2 | 4 | Engineering
P-221A → Sample to analysis laboratory from tray 117 | Less | Pressure | Low Pressure | Pressure instrument failure (gauge; transmitter; sensor) | Inability to monitor low pressure could lead to unnoticed sample system vacuum; risk of air ingress and possible contaminant introduction causing off-spec analysis | Medium | 3 | 3 | 9 | Low | Pressure transmitters with local indication and DCS alarm | Low | 2 | 2 | 4 | Low | Install redundant calibrated pressure gauge at sample point | 2 | 2 | 4 | Engineering
P-221A → Sample to analysis laboratory from tray 117 | Less | Pressure | Low Pressure | Temperature instrument failure (thermometer; transmitter; sensor) | Incorrect temperature readings may lead to improper pressure adjustments; possibly causing negative pressure and air ingress into system | Medium | 3 | 3 | 9 | Low | Temperature sensor alarms and manual checking | Low | 2 | 2 | 4 | Low | Enhance temperature instrument maintenance checks | 2 | 2 | 4 | Maintenance
P-221A → Sample to analysis laboratory from tray 117 | Less | Pressure | Low Pressure | Level instrument failure (indicator; transmitter; sensor) | False low-level indication could trigger unnecessary sample withdrawal; causing excessive depressurization | Medium | 3 | 2 | 6 | Low | Level alarm on sample pot | Low | 2 | 1 | 2 | Low | Add independent high/low level interlock | 2 | 1 | 2 | Engineering
P-221A → Sample to analysis laboratory from tray 117 | Less | Pressure | Low Pressure | Flow instrument failure (meter; sensor; transmitter) | Sample flow underestimation may cause operator to overcompensate; opening valves further and dropping line pressure | Medium | 3 | 3 | 9 | Low | Regular instrument calibration | Low | 2 | 2 | 4 | Low | Add low-pressure alarm on line | 2 | 2 | 4 | Engineering
P-221A → Sample to analysis laboratory from tray 117 | Less | Pressure | Low Pressure | Incorrect instrument calibration or setpoint | Incorrectly set low-pressure alarm could give false security; risking prolonged low pressure and product contamination | Medium | 4 | 2 | 8 | Low | Regular calibration via procedures | Low | 3 | 1 | 3 | Low | Implement dual verification for calibration/setpoint adjustment | 3 | 1 | 3 | Engineering
P-221A → Sample to analysis laboratory from tray 117 | Less | Pressure | Low Pressure | Control valve malfunction (stuck; leakage; actuator failure) | Valve stuck open leads to uncontrolled venting and pressure drop; possible backward flow of air | High | 4 | 4 | 16 | Medium | Valve positioner with feedback and DCS alarm | Medium | 3 | 3 | 9 | Medium | Introduce periodic actuator stroke testing | 3 | 3 | 9 | Maintenance
P-221A → Sample to analysis laboratory from tray 117 | Less | Pressure | Low Pressure | Incorrect valve selection or specification | Valve not designed for vacuum operation may allow external air ingress under low pressure | Medium | 4 | 3 | 12 | Low | Engineering review of valve specs | Low | 3 | 2 | 6 | Low | Replace critical valves with vacuum-rated type | 3 | 2 | 6 | Engineering
P-221A → Sample to analysis laboratory from tray 117 | Less | Pressure | Low Pressure | Proportional/regulating valve malfunction | Regulating valve opens excessively; decreasing pressure and creating inflow risk of air | Medium | 3 | 3 | 9 | Low | Valve position monitoring | Low | 2 | 2 | 4 | Low | Revise valve control logic for fail mid-position | 2 | 2 | 4 | Engineering
P-221A → Sample to analysis laboratory from tray 117 | Less | Pressure | Low Pressure | Pneumatic valve failure or loss of actuator signal | Pneumatic valve fails open; sample line loses pressure; air may enter | Medium | 3 | 3 | 9 | Low | Pneumatic supply alarm and manual override | Low | 2 | 2 | 4 | Low | Backup instrument air bottles for critical valves | 2 | 2 | 4 | Maintenance
P-221A → Sample to analysis laboratory from tray 117 | Less | Pressure | Low Pressure | Vent valve malfunction (fails closed/open during transfer or discharge) | Vent valve fails open results in rapid depressurization and sample contamination | Medium | 4 | 3 | 12 | Low | Vent valve open/close position indication | Low | 3 | 2 | 6 | Low | Interlock sampling with vent valve position switch | 3 | 2 | 6 | Engineering
P-221A → Sample to analysis laboratory from tray 117 | Less | Pressure | Low Pressure | Pipeline leakage (joint failure; crack; corrosion; gasket) | Loss of pressure due to undetected leakage introduces air contaminants and may spill hydrocarbon sample | High | 4 | 4 | 16 | Medium | Regular pipeline/bulkhead inspection for leaks | Medium | 3 | 3 | 9 | Medium | Upgrade to corrosion-resistant gaskets at sample points | 3 | 3 | 9 | Maintenance
P-221A → Sample to analysis laboratory from tray 117 | Less | Pressure | Low Pressure | Pipeline blockage or obstruction (fouling; deposits; freezing; solids) | Partial blockage increases line resistance; reduces flow and downstream pressure; and risks suction of air past seals | Medium | 3 | 3 | 9 | Low | Sample line flushing procedure | Low | 2 | 2 | 4 | Low | Implement periodic online pigging/flushing | 2 | 2 | 4 | Operations
P-221A → Sample to analysis laboratory from tray 117 | Less | Pressure | Low Pressure | Incorrect installation or poor layout of piping/equipment | Poor line slope or excessive bends cause vapor pockets; reducing pressure and impairing sample integrity | Medium | 3 | 3 | 9 | Low | As-built QA and operator walkdowns | Low | 2 | 2 | 4 | Low | Re-route sample line to eliminate vapor pockets | 2 | 2 | 4 | Engineering
P-221A → Sample to analysis laboratory from tray 117 | Less | Pressure | Low Pressure | Vessel leakage or rupture (design or fatigue failure) | Sudden vessel breach drops pressure; air and moisture ingress contaminates sample and poses fire risk | High | 5 | 5 | 25 | High | Pressure relief valve and vessel inspections | High | 4 | 4 | 16 | High | Increase frequency of vessel NDT inspections | 4 | 4 | 16 | Maintenance
P-221A → Sample to analysis laboratory from tray 117 | Less | Pressure | Low Pressure | Pump mechanical failure (seal; impeller; shaft; cavitation) | Pump not delivering; pressure drops; potential for air suction into sample line | Medium | 3 | 3 | 9 | Low | Seal leak detection and pump health monitoring | Low | 2 | 2 | 4 | Low | Establish pump preventive maintenance PMs | 2 | 2 | 4 | Maintenance
P-221A → Sample to analysis laboratory from tray 117 | Less | Pressure | Low Pressure | Compressor or fan mechanical failure (motor; bearing; impeller) | Compressor/fan fails; causes pressure loss in sample transport (if pressurized); potentially allows air ingress | Low | 2 | 1 | 2 | Low | Compressor monitoring and interlock | Low | 1 | 1 | 1 | Low | User backup compressor for reliability | 1 | 1 | 1 | Maintenance
P-221A → Sample to analysis laboratory from tray 117 | Less | Pressure | Low Pressure | Vacuum pump failure (cannot achieve required vacuum) | Vacuum pump fails; desired negative pressure not achieved; improper sample withdrawal; issues with analysis | Low | 2 | 2 | 4 | Low | Vacuum pump performance indicators | Low | 1 | 1 | 1 | Low | Upgrade to redundant vacuum pump | 1 | 1 | 1 | Maintenance
P-221A → Sample to analysis laboratory from tray 117 | Less | Pressure | Low Pressure | Refrigerant/utility line rupture or internal leak | Ruptured utility line results in cooling failure; which may reduce vapor pressure and drop system pressure | Medium | 3 | 3 | 9 | Low | Pressure and temperature interlocks | Low | 2 | 2 | 4 | Low | Add cooler pressure alarm | 2 | 2 | 4 | Engineering
P-221A → Sample to analysis laboratory from tray 117 | Less | Pressure | Low Pressure | Cylinder rupture or containment breach | Rupture causes loss of pressure in sample cylinder; rapid depressurization with possible emissions | High | 5 | 5 | 25 | High | Pressure relief device and burst disk | High | 4 | 4 | 16 | High | Review cylinder design pressure for robustness | 4 | 4 | 16 | Engineering
P-221A → Sample to analysis laboratory from tray 117 | Less | Pressure | Low Pressure | Drain hole blockage or inadequate drainage | Trapped condensate or sample leads to hydrostatic pressure head reduction; reducing sample line pressure | Low | 2 | 1 | 2 | Low | Operator routine drainage | Low | 1 | 1 | 1 | Low | Add visual drain check to operator rounds | 1 | 1 | 1 | Operations
P-221A → Sample to analysis laboratory from tray 117 | Less | Pressure | Low Pressure | Equipment overheating (heater runaway; thermal stress) | Overheating may degrade sample fluid or cause vapor pockets and pressure collapse in the line | Medium | 3 | 3 | 9 | Low | Temperature safety interlock | Low | 2 | 2 | 4 | Low | Implement over-temperature trip for sample line | 2 | 2 | 4 | Engineering
P-221A → Sample to analysis laboratory from tray 117 | Less | Pressure | Low Pressure | Abnormal wear/erosion leading to loss of containment | Line thinning causes pinhole leaks leading to pressure drop and possible fire risk | High | 4 | 4 | 16 | Medium | Piping thickness NDT | Medium | 3 | 3 | 9 | Medium | Increase sample line wall thickness or upgrade material | 3 | 3 | 9 | Engineering
P-221A → Sample to analysis laboratory from tray 117 | Less | Pressure | Low Pressure | Abnormal utility supply pressure (too high or too low) | Low utility pressure leads to reduced pump or actuator performance and pressure loss in sample line | Medium | 3 | 3 | 9 | Low | Utility pressure alarms and monitoring | Low | 2 | 2 | 4 | Low | Install backup regulated utility connections | 2 | 2 | 4 | Maintenance
P-221A → Sample to analysis laboratory from tray 117 | Less | Pressure | Low Pressure | Abnormal cryogenic source (LN2 evaporation; boil-off; loss of supply) | Cryogen loss causes cooling reduction; reducing component vapor pressure in line and overall system pressure | Low | 2 | 2 | 4 | Low | Cryogenic supply level indicators | Low | 1 | 1 | 1 | Low | Add low-temperature alarm in sample train | 1 | 1 | 1 | Engineering
P-221A → Sample to analysis laboratory from tray 117 | Less | Pressure | Low Pressure | Abnormal water supply (insufficient cooling or cleaning water) | Inadequate cooling drops vapor pressure; leading to low sample line pressure and poor sample quality | Low | 2 | 2 | 4 | Low | Water flow monitoring and alarms | Low | 1 | 1 | 1 | Low | Install dual water supply check system | 1 | 1 | 1 | Engineering
P-221A → Sample to analysis laboratory from tray 117 | Less | Pressure | Low Pressure | Abnormal gas supply (N₂; compressed air; other utility failure) | Loss of N₂ pad reduces system pressure; allowing air in; sample may become oxygenated or contaminated | Medium | 3 | 3 | 9 | Low | N₂ pressure monitoring and alarm | Low | 2 | 2 | 4 | Low | Add auto-switching N₂ supply manifold | 2 | 2 | 4 | Maintenance
P-221A → Sample to analysis laboratory from tray 117 | Less | Pressure | Low Pressure | Power failure (loss of electricity to motors; fans; instruments) | Power loss disables pump; sample line depressurized; sample flow ceases; air back-vent risks | Low | 2 | 2 | 4 | Low | UPS for critical instruments and pump | Low | 1 | 1 | 1 | Low | Add auto-restart sequence for sample pumps | 1 | 1 | 1 | Engineering
P-221A → Sample to analysis laboratory from tray 117 | Less | Pressure | Low Pressure | Cooling system failure (no circulation; fouling; exchanger blocked) | Cooling fails; temperature rises; sample fluid flashes; vapor expands; depressurizes sample line | Medium | 3 | 3 | 9 | Low | Cooling water flow and temperature alarm | Low | 2 | 2 | 4 | Low | Implement routine exchanger cleaning schedule | 2 | 2 | 4 | Maintenance
P-221A → Sample to analysis laboratory from tray 117 | Less | Pressure | Low Pressure | Heating system failure (heater not starting or insufficient duty) | Loss of line heat tracing causes condensate formation and vapor pressure decline; leading to under-pressure | Low | 2 | 2 | 4 | Low | Line temperature indicators and alarms | Low | 1 | 1 | 1 | Low | Program routine heater integrity testing | 1 | 1 | 1 | Maintenance
P-221A → Sample to analysis laboratory from tray 117 | Less | Pressure | Low Pressure | Heating system uncontrolled (heater operating without cutoff) | Excess heat vaporizes sample; vents to analyzer; causing low backpressure; increasing risk of air ingress | Medium | 3 | 3 | 9 | Low | Over-temperature relay and interlock | Low | 2 | 2 | 4 | Low | Install heater high temperature alarm at sample point | 2 | 2 | 4 | Engineering
P-221A → Sample to analysis laboratory from tray 117 | Less | Pressure | Low Pressure | Utility connection leakage (joints; hoses; couplings) | Loss of utility media depressurizes actuators or line; promoting loss of sample pressure and possible ignition | Medium | 4 | 3 | 12 | Low | Periodic hose/coupling inspection | Low | 3 | 2 | 6 | Low | Introduce hose integrity pressure testing | 3 | 2 | 6 | Maintenance
P-221A → Sample to analysis laboratory from tray 117 | Less | Pressure | Low Pressure | Pressure regulator malfunction (failure of PRV or regulator valve) | Regulator fails open; allows rapid depressurization or fails closed; restricting pressure build-up | Medium | 3 | 3 | 9 | Low | Downstream overpressure and vacuum relief | Low | 2 | 2 | 4 | Low | Regular PRV/PCV maintenance checks | 2 | 2 | 4 | Maintenance
P-221A → Sample to analysis laboratory from tray 117 | Less | Pressure | Low Pressure | Upstream overpressure (abnormal feed source pressure) | Upstream pressure drops abruptly due to misoperation or fault; causing sample line pressure to fall | Medium | 3 | 3 | 9 | Low | Upstream pressure monitoring with DCS alarm | Low | 2 | 2 | 4 | Low | Add remote operator trending at upstream node | 2 | 2 | 4 | Operations
P-221A → Sample to analysis laboratory from tray 117 | Less | Pressure | Low Pressure | Downstream restriction (blockage; closed valve; isolation) | Unexpected open isolation valve beyond analyzer causes loss of backpressure and air ingress into line | Medium | 3 | 3 | 9 | Low | Downstream isolation locks and tagging | Low | 2 | 2 | 4 | Low | Install pressure isolation interlock downstream | 2 | 2 | 4 | Engineering
P-221A → Sample to analysis laboratory from tray 117 | Less | Pressure | Low Pressure | Reverse flow due to pressure imbalance or check valve failure | Failed check valve leads to atmospheric air flowing backward; causing sample contamination and off-spec | High | 4 | 4 | 16 | Medium | Check valve on line and reverse flow alarm | Medium | 3 | 3 | 9 | Medium | Replace with dual redundant check valves | 3 | 3 | 9 | Engineering
P-221A → Sample to analysis laboratory from tray 117 | Less | Pressure | Low Pressure | Reaction runaway / abnormal process temperature rise | Abnormal temperature increase can drop vapor pressure in certain conditions; leading to poor sample quality | Medium | 3 | 3 | 9 | Low | High temperature alarm and shutdown logic | Low | 2 | 2 | 4 | Low | Link sample shutdown to tower runaway interlock | 2 | 2 | 4 | Engineering
P-221A → Sample to analysis laboratory from tray 117 | Less | Pressure | Low Pressure | Abnormal mixing ratio (incorrect blending; poor agitation) | Incorrect mixing reduces vapor pressure in sample tray; causing less pressure in withdrawal line | Low | 2 | 2 | 4 | Low | Sample tray mixer monitoring | Low | 1 | 1 | 1 | Low | Automate sample point agitation | 1 | 1 | 1 | Engineering
P-221A → Sample to analysis laboratory from tray 117 | Less | Pressure | Low Pressure | Incorrect feed ratio or dosage deviation | Low feed rate reduces process pressure; causing insufficient sample pressure | Low | 2 | 2 | 4 | Low | Feed flow meter with alarm | Low | 1 | 1 | 1 | Low | Add minimum feed interlock for sampling | 1 | 1 | 1 | Operations
P-221A → Sample to analysis laboratory from tray 117 | Less | Pressure | Low Pressure | Abnormal circulation imbalance (inlet > outlet; unequal flows) | Excess sample draw without return flow leads to depressurization and backflow risk | Medium | 3 | 3 | 9 | Low | Line flow meter interlock | Low | 2 | 2 | 4 | Low | Install closed-loop sample recirculation | 2 | 2 | 4 | Engineering
P-221A → Sample to analysis laboratory from tray 117 | Less | Pressure | Low Pressure | Vessel operating empty or insufficient level (dry running) | Insufficient level at sample point reduces head; drops pressure; sample pump runs dry | Medium | 3 | 3 | 9 | Low | Sample pump low level shutoff | Low | 2 | 2 | 4 | Low | Add dual sensor low level cutoff | 2 | 2 | 4 | Engineering
P-221A → Sample to analysis laboratory from tray 117 | Less | Pressure | Low Pressure | Vessel operating overfilled (high level) | Possible overflow at analyzer end; back pressure loss due to system overfill; may allow vapor ingress | Low | 2 | 2 | 4 | Low | High level alarm at analyzer inlet | Low | 1 | 1 | 1 | Low | Review analyzer sump overfill setting | 1 | 1 | 1 | Engineering
P-221A → Sample to analysis laboratory from tray 117 | Less | Pressure | Low Pressure | Internal decomposition of process medium (gas release; thermal breakdown) | Gas release from process fluid causes sudden pressure drop; risks fire/toxic exposure in analyzer area | High | 4 | 4 | 16 | Medium | Gas detector and ventilation interlock | Medium | 3 | 3 | 9 | Medium | Upgrade detector coverage at analyzer shelter | 3 | 3 | 9 | Engineering
P-221A → Sample to analysis laboratory from tray 117 | Less | Pressure | Low Pressure | Ambient high temperature (external fire; hot weather) | High ambient temperature increases vapor formation; line venting and pressure collapse; potential air ingress | Medium | 3 | 3 | 9 | Low | Ambient temperature monitoring and alarm | Low | 2 | 2 | 4 | Low | Install shading or thermal insulation on lines | 2 | 2 | 4 | Engineering
P-221A → Sample to analysis laboratory from tray 117 | Less | Pressure | Low Pressure | Ambient low temperature (cold weather; freezing) | Line freezes or temperature drops; causes contraction and pressure reduction; possible sample line blockage | Medium | 3 | 3 | 9 | Low | Heat tracing and temperature alarm | Low | 2 | 2 | 4 | Low | Schedule cold weather heat tracing checks | 2 | 2 | 4 | Maintenance
P-221A → Sample to analysis laboratory from tray 117 | Less | Pressure | Low Pressure | External mechanical impact or vibration | Impact damages sample line; causing leak and pressure drop; potential fire hazard | High | 4 | 4 | 16 | Medium | Pipe racks and impact barriers | Medium | 3 | 3 | 9 | Medium | Add mechanical impact detector/sensors on line | 3 | 3 | 9 | Engineering
P-221A → Sample to analysis laboratory from tray 117 | Less | Pressure | Low Pressure | Abnormal source contamination (impurities; off-spec feed) | Contaminated feed changes physical properties; resulting in vapor pressure loss and depressurization | Low | 2 | 2 | 4 | Low | Source product quality sampling and analysis | Low | 1 | 1 | 1 | Low | Expand impurity checks on sample process | 1 | 1 | 1 | Operations
P-221A → Sample to analysis laboratory from tray 117 | Less | Pressure | Low Pressure | Human error in operation (wrong valve; wrong sequence) | Improper valve operation vents sample to atm; pressure drops; air enters; resulting in off-spec analysis | Medium | 3 | 3 | 9 | Low | Operator standard operating procedures and training | Low | 2 | 2 | 4 | Low | Require operator checklist for sample changeover | 2 | 2 | 4 | Operations
P-221A → Sample to analysis laboratory from tray 117 | Less | Pressure | Low Pressure | Incorrect operating sequence (early or late action) | Mistimed sample valve open/close causes depressurization; sample integrity lost | Medium | 3 | 3 | 9 | Low | Sample procedure step confirmation | Low | 2 | 2 | 4 | Low | Install sequence interlock on analyzer | 2 | 2 | 4 | Engineering
P-221A → Sample to analysis laboratory from tray 117 | Less | Pressure | Low Pressure | Insufficient operating time (too short cycle; premature termination) | Sample pump cycle cut short; fails to maintain pressure; air/contaminant ingress | Low | 2 | 2 | 4 | Low | Sampling timer with cycle end alarm | Low | 1 | 1 | 1 | Low | Add minimum cycle time interlock | 1 | 1 | 1 | Engineering
P-221A → Sample to analysis laboratory from tray 117 | Less | Pressure | Low Pressure | Excessive operating time (too long cycle | delayed termination); Prolonged withdrawal reduces pressure below design; pulls air into line | Low | 2 | 2 | 4 | Low | Sample duration alarm | Low | 1 | 1 | 1 | Low | Limit sample operation time via timer logic | 1 | 1 | 1 | Engineering
P-221A → Sample to analysis laboratory from tray 117 | More | Temperature | High Temperature | Pressure instrument failure (gauge; transmitter; sensor) | Undetected high process temperature leads to potential decomposition of butene in the analyzer line | Medium | 3 | 4 | 12 | Medium | Temperature indicators; periodic pressure checks | Medium | 3 | 4 | 12 | Medium | Install redundant pressure transmitter and link alarm | 3 | 3 | 9 | Engineering
P-221A → Sample to analysis laboratory from tray 117 | More | Temperature | High Temperature | Temperature instrument failure (thermometer; transmitter; sensor) | Overheating of sample leading to analyzer damage and risk of light hydrocarbon release | Medium | 3 | 4 | 12 | Medium | High temperature alarm; operator sampling SOP | Medium | 3 | 4 | 12 | Medium | Add secondary high temp trip at sample inlet | 2 | 4 | 8 | Engineering
P-221A → Sample to analysis laboratory from tray 117 | More | Temperature | High Temperature | Level instrument failure (indicator; transmitter; sensor) | Sample pump draws vapor due to low tray level; overheating pump and analyzer | Medium | 2 | 3 | 6 | Low | Low level alarm on tray | Low | 2 | 2 | 4 | Low | Verify frequent level transmitter calibration | 2 | 2 | 4 | Engineering
P-221A → Sample to analysis laboratory from tray 117 | More | Temperature | High Temperature | Flow instrument failure (meter; sensor; transmitter) | Undetected loss of flow leads to stagnant; overheated sample line | Medium | 2 | 3 | 6 | Low | Flow indicator at lab inlet | Low | 2 | 2 | 4 | Low | Install thermal sensor to sample line to monitor stagnation | 2 | 2 | 4 | Engineering
P-221A → Sample to analysis laboratory from tray 117 | More | Temperature | High Temperature | Incorrect instrument calibration or setpoint | Temperature trip too high; allowing overheated butene sample to reach analyzer | Medium | 3 | 3 | 9 | Medium | Routine calibration protocol | Medium | 3 | 3 | 9 | Medium | Implement double-check policy for calibration | 2 | 3 | 6 | Engineering
P-221A → Sample to analysis laboratory from tray 117 | More | Temperature | High Temperature | Control valve malfunction (stuck; leakage; actuator failure) | V12 valve fails open; higher-temperature tray sample flows at increased rate; risking analyzer overtemp | Medium | 3 | 3 | 9 | Medium | Manual hand-valve downstream of V12 | Medium | 3 | 3 | 9 | Medium | Install valve position indication alarm | 2 | 3 | 6 | Engineering
P-221A → Sample to analysis laboratory from tray 117 | More | Temperature | High Temperature | Incorrect valve selection or specification | Valve with improper temp rating used; failure causes leak of hot butene | Medium | 3 | 3 | 9 | Medium | QA checks at installation | Medium | 3 | 3 | 9 | Medium | Review valve spec sheets and update procurement standards | 2 | 3 | 6 | Engineering
P-221A → Sample to analysis laboratory from tray 117 | More | Temperature | High Temperature | Proportional/regulating valve malfunction | Temperature control valve stuck open increases hot fluid to analyzer | Medium | 3 | 4 | 12 | Medium | Temperature interlock | Medium | 3 | 3 | 9 | Medium | Service/replace regulating valve per OEM interval | 2 | 3 | 6 | Maintenance
P-221A → Sample to analysis laboratory from tray 117 | More | Temperature | High Temperature | Pneumatic valve failure or loss of actuator signal | Pneumatic actuator fails; V12 stays open during hot surge; exposing line and analyzer to high temp | Medium | 3 | 3 | 9 | Medium | Manual override option | Medium | 3 | 3 | 9 | Medium | Add actuator fail-safe return spring | 2 | 3 | 6 | Engineering
P-221A → Sample to analysis laboratory from tray 117 | More | Temperature | High Temperature | Vent valve malfunction (fails closed/open during transfer or discharge) | Vent fails closed; no pressure release; temperature builds in sample line | Medium | 3 | 4 | 12 | Medium | Periodic function check of vent valves | Medium | 3 | 3 | 9 | Medium | Automate vent valve testing for operability | 2 | 3 | 6 | Engineering
P-221A → Sample to analysis laboratory from tray 117 | More | Temperature | High Temperature | Pipeline leakage (joint failure; crack; corrosion; gasket) | Loss of containment; hot butene vapor release; toxic exposure/fire risk | High | 4 | 4 | 16 | Medium | Leak detection and gas detector | Medium | 3 | 3 | 9 | Medium | Increase frequency of leak checks at flanged joints | 3 | 3 | 9 | Maintenance
P-221A → Sample to analysis laboratory from tray 117 | More | Temperature | High Temperature | Pipeline blockage or obstruction (fouling; deposits; freezing; solids) | Partial blockage increases residence time; fluid absorbs more heat; causing hot slugs to analyzer | Medium | 3 | 3 | 9 | Medium | Pipe flushing and cleaning SOP | Medium | 3 | 3 | 9 | Medium | Install temperature profilometer along line | 2 | 3 | 6 | Engineering
P-221A → Sample to analysis laboratory from tray 117 | More | Temperature | High Temperature | Incorrect installation or poor layout of piping/equipment | Areas of pipe close to heat sources raise sample temperature | Medium | 3 | 4 | 12 | Medium | Inspection & as-built review | Medium | 3 | 4 | 12 | Medium | Apply thermal insulation to sample lines | 2 | 3 | 6 | Engineering
P-221A → Sample to analysis laboratory from tray 117 | More | Temperature | High Temperature | Vessel leakage or rupture (design or fatigue failure) | Major butene release at process temp; fire/explosion risk | High | 4 | 5 | 20 | Medium | PSVs and temp/press alarms | Medium | 3 | 4 | 12 | Medium | Conduct integrity review for vessel | 3 | 4 | 12 | Engineering
P-221A → Sample to analysis laboratory from tray 117 | More | Temperature | High Temperature | Pump mechanical failure (seal; impeller; shaft; cavitation) | P-221A failure causes stagnant hot sample line; possible overheat | Medium | 3 | 4 | 12 | Medium | Temperature cutout on P-221A bearing | Medium | 3 | 4 | 12 | Medium | Review sampling pump thermal protection setting | 2 | 3 | 6 | Engineering
P-221A → Sample to analysis laboratory from tray 117 | More | Temperature | High Temperature | Compressor or fan mechanical failure (motor; bearing; impeller) | Loss of cooling in analysis room; sample overheats downstream | Medium | 3 | 4 | 12 | Medium | Analyzer room overtemperature alarm | Medium | 3 | 4 | 12 | Medium | Upgrade backup ventilation/fan system | 2 | 3 | 6 | Engineering
P-221A → Sample to analysis laboratory from tray 117 | More | Temperature | High Temperature | Vacuum pump failure (cannot achieve required vacuum) | Loss of vacuum raises boiling point inside analyzer; higher temp | Medium | 2 | 3 | 6 | Low | Vacuum monitoring gauge | Low | 2 | 2 | 4 | Low | Install vacuum interlock alarm on analyzer sample | 2 | 2 | 4 | Engineering
P-221A → Sample to analysis laboratory from tray 117 | More | Temperature | High Temperature | Refrigerant/utility line rupture or internal leak | Loss of cooling to analyzer; high temp butene enters; vapor release risk | Medium | 3 | 4 | 12 | Medium | Analyzer temperature alarm | Medium | 3 | 4 | 12 | Medium | Develop utility cooling line leak detection SOP | 2 | 3 | 6 | Maintenance
P-221A → Sample to analysis laboratory from tray 117 | More | Temperature | High Temperature | Cylinder rupture or containment breach | Cylinder rupture exposes lab to high temp vapor; fire/asphyxiation risk | High | 4 | 5 | 20 | Medium | Overpressure relief on cylinders | Medium | 3 | 4 | 12 | Medium | Review cylinder replacement schedule per manufacturer | 3 | 4 | 12 | Maintenance
P-221A → Sample to analysis laboratory from tray 117 | More | Temperature | High Temperature | Drain hole blockage or inadequate drainage | No drainage causes water accumulation; heating from adjacent pipes increases temp | Medium | 2 | 3 | 6 | Low | Routine drain inspection | Low | 2 | 2 | 4 | Low | Install temperature warning for drain block | 2 | 2 | 4 | Maintenance
P-221A → Sample to analysis laboratory from tray 117 | More | Temperature | High Temperature | Equipment overheating (heater runaway; thermal stress) | Overheated analyzer fails; fire risk from butene vapor | High | 4 | 5 | 20 | Medium | Safety shut-off thermostat | Medium | 3 | 4 | 12 | Medium | Install redundant thermal cutoff in key units | 3 | 4 | 12 | Engineering
P-221A → Sample to analysis laboratory from tray 117 | More | Temperature | High Temperature | Abnormal wear/erosion leading to loss of containment | Worn pipe fails at temp; hot butene leak/fire hazard | High | 4 | 5 | 20 | Medium | Pipe wall thickness monitoring | Medium | 3 | 4 | 12 | Medium | Increase frequency of wall thickness measurements | 3 | 4 | 12 | Maintenance
P-221A → Sample to analysis laboratory from tray 117 | More | Temperature | High Temperature | Abnormal utility supply pressure (too high or too low) | High temp utility steam leak raises ambient temp; analyzer line overheats | Medium | 3 | 4 | 12 | Medium | Utility pressure/temperature alarms | Medium | 3 | 4 | 12 | Medium | Add high temp shutdown SOP for steam events | 2 | 3 | 6 | Engineering
P-221A → Sample to analysis laboratory from tray 117 | More | Temperature | High Temperature | Abnormal cryogenic source (LN2 evaporation; boil-off; loss of supply) | Loss of LN2 leads to rising environment temp; hot sample to lab | Medium | 3 | 3 | 9 | Medium | Temperature alarm in analyzer cabinet | Medium | 3 | 3 | 9 | Medium | Investigate backup cooling media availability | 2 | 3 | 6 | Engineering
P-221A → Sample to analysis laboratory from tray 117 | More | Temperature | High Temperature | Abnormal water supply (insufficient cooling or cleaning water) | Reduced cooling at condenser; sample temperature rises | High | 4 | 4 | 16 | Medium | CW inlet & outlet temperature monitoring | Medium | 3 | 3 | 9 | Medium | Install low flow trips for water in E-225 | 3 | 3 | 9 | Engineering
P-221A → Sample to analysis laboratory from tray 117 | More | Temperature | High Temperature | Abnormal gas supply (N₂; compressed air; other utility failure) | Loss of N₂ purge at analyzer; oxygen enters; exothermic mixing | High | 4 | 4 | 16 | Medium | N₂ supply low pressure alarm | Medium | 3 | 3 | 9 | Medium | Install O₂ analyzer at sample entry | 3 | 3 | 9 | Engineering
P-221A → Sample to analysis laboratory from tray 117 | More | Temperature | High Temperature | Power failure (loss of electricity to motors; fans; instruments) | Loss of cooling; fans and analyzers stop; sample line absorbs heat | High | 4 | 5 | 20 | Medium | UPS backup for critical cooling | Medium | 3 | 4 | 12 | Medium | Increase UPS backup time for analyzer/fans | 3 | 4 | 12 | Engineering
P-221A → Sample to analysis laboratory from tray 117 | More | Temperature | High Temperature | Cooling system failure (no circulation; fouling; exchanger blocked) | Condenser fouling allows hotter sample; increases risk of vaporization and fire | High | 4 | 5 | 20 | Medium | Condenser performance monitoring alarm | Medium | 3 | 4 | 12 | Medium | Implement online fouling monitoring | 3 | 4 | 12 | Maintenance
P-221A → Sample to analysis laboratory from tray 117 | More | Temperature | High Temperature | Heating system failure (heater not starting or insufficient duty) | Standby heat trace controller fails; elsewhere controller locks on; overheats line | Medium | 3 | 3 | 9 | Medium | Periodic check of heat tracing | Medium | 3 | 3 | 9 | Medium | Install thermal cutoff relay for tracing | 2 | 3 | 6 | Maintenance
P-221A → Sample to analysis laboratory from tray 117 | More | Temperature | High Temperature | Heating system uncontrolled (heater operating without cutoff) | Uncontrolled heater causes line or analyzer to overheat & fail | High | 4 | 5 | 20 | Medium | Independent high temperature cutoff | Medium | 3 | 4 | 12 | Medium | Upgrade heater controls to include redundant cutoff | 3 | 4 | 12 | Engineering
P-221A → Sample to analysis laboratory from tray 117 | More | Temperature | High Temperature | Utility connection leakage (joints; hoses; couplings) | Loss of cooling utility; sample temp rises in butene line and analyzer | High | 4 | 4 | 16 | Medium | Utility line inspection program | Medium | 3 | 3 | 9 | Medium | Replace high-risk hoses with hard pipe | 3 | 3 | 9 | Maintenance
P-221A → Sample to analysis laboratory from tray 117 | More | Temperature | High Temperature | Pressure regulator malfunction (failure of PRV or regulator valve) | Upstream sample pressure rises; potential for high temp surge to analyzer | Medium | 3 | 4 | 12 | Medium | Pressure regulator inspection | Medium | 3 | 4 | 12 | Medium | Install temp/pressure interlock at regulator | 2 | 3 | 6 | Engineering
P-221A → Sample to analysis laboratory from tray 117 | More | Temperature | High Temperature | Upstream overpressure (abnormal feed source pressure) | Higher tray pressure pushes hotter sample; overpressurizing analyzer | Medium | 3 | 4 | 12 | Medium | PSV at tray 117 | Medium | 3 | 4 | 12 | Medium | Audit tray PSV setpoint vs analyzer max rating | 2 | 3 | 6 | Engineering
P-221A → Sample to analysis laboratory from tray 117 | More | Temperature | High Temperature | Downstream restriction (blockage; closed valve; isolation) | Hot butene accumulates; backflow or overpressure and temp rise upstream | Medium | 3 | 3 | 9 | Medium | Periodic valve movement test | Medium | 3 | 3 | 9 | Medium | Add temp/press relief between V12 and analyzer | 2 | 3 | 6 | Engineering
P-221A → Sample to analysis laboratory from tray 117 | More | Temperature | High Temperature | Reverse flow due to pressure imbalance or check valve failure | Backflow from higher-temp system causes analyzer to receive overhot sample | Medium | 3 | 4 | 12 | Medium | Check valve at analyzer inlet | Medium | 3 | 4 | 12 | Medium | Install temperature alarms upstream/downstream of check | 2 | 3 | 6 | Engineering
P-221A → Sample to analysis laboratory from tray 117 | More | Temperature | High Temperature | Reaction runaway / abnormal process temperature rise | Tray 117 temperature spikes; sample line overheats; major fire/explosion risk | High | 4 | 5 | 20 | Medium | High temp alarm & interlock at tray 117 | Medium | 3 | 4 | 12 | Medium | Review process control strategies to prevent runaways | 3 | 4 | 12 | Engineering
P-221A → Sample to analysis laboratory from tray 117 | More | Temperature | High Temperature | Abnormal mixing ratio (incorrect blending; poor agitation) | Composition change causes exotherm; upsets temperature in sample | Medium | 3 | 4 | 12 | Medium | Analysis data review procedures | Medium | 3 | 4 | 12 | Medium | Program logic to alarm on rapid component ratio swings | 2 | 3 | 6 | Engineering
P-221A → Sample to analysis laboratory from tray 117 | More | Temperature | High Temperature | Incorrect feed ratio or dosage deviation | High butene-2 feed raises temp in tray/sample; affecting analyzer | Medium | 3 | 4 | 12 | Medium | Manual feed logs and lab review | Medium | 3 | 4 | 12 | Medium | Automate temperature trending on sample feedback | 2 | 3 | 6 | Engineering
P-221A → Sample to analysis laboratory from tray 117 | More | Temperature | High Temperature | Abnormal circulation imbalance (inlet > outlet; unequal flows) | Reduced reflux; column tray temperatures rise; high risk to analyzer | Medium | 3 | 4 | 12 | Medium | Reflux flow alarms | Medium | 3 | 4 | 12 | Medium | Update reflux flow IO checks routine | 2 | 3 | 6 | Operations
P-221A → Sample to analysis laboratory from tray 117 | More | Temperature | High Temperature | Vessel operating empty or insufficient level (dry running) | Sample pump runs dry; heats up; thermal damage & vaporization risk | Medium | 3 | 4 | 12 | Medium | Low level interlock on tray | Medium | 3 | 4 | 12 | Medium | Install flow switch at sampling pump discharge | 2 | 3 | 6 | Engineering
P-221A → Sample to analysis laboratory from tray 117 | More | Temperature | High Temperature | Vessel operating overfilled (high level) | Overfilled tray increases pressure/temp; sending overheated sample | Medium | 3 | 3 | 9 | Medium | Overfill alarm on tray level | Medium | 3 | 3 | 9 | Medium | Setpoints to be verified against analyzer limitations | 2 | 3 | 6 | Engineering
P-221A → Sample to analysis laboratory from tray 117 | More | Temperature | High Temperature | Internal decomposition of process medium (gas release; thermal breakdown) | Butene decomposes at high temperature; toxic release in analysis room | High | 4 | 5 | 20 | Medium | Gas detector in lab room | Medium | 3 | 4 | 12 | Medium | Define procedure for suspected decomposition events | 3 | 4 | 12 | Operations
P-221A → Sample to analysis laboratory from tray 117 | More | Temperature | High Temperature | Ambient high temperature (external fire; hot weather) | High ambient raises pipe/analyzer temp; possibly exceeding safe operation | High | 4 | 4 | 16 | Medium | Heat insulation; high lab ambient alarm | Medium | 3 | 3 | 9 | Medium | Install temperature logging with fire watch warnings | 3 | 3 | 9 | Operations
P-221A → Sample to analysis laboratory from tray 117 | More | Temperature | High Temperature | Ambient low temperature (cold weather; freezing) | Heat tracing overcompensates; sample temp overshoots during startup | Medium | 3 | 3 | 9 | Medium | Weather compensation for heat tracing | Medium | 3 | 3 | 9 | Medium | Revise tracing controls for cold weather | 2 | 3 | 6 | Engineering
P-221A → Sample to analysis laboratory from tray 117 | More | Temperature | High Temperature | External mechanical impact or vibration | Vibration heats pipe/sample; alignment drifts; sample temp increases | Medium | 3 | 3 | 9 | Medium | Pipe clamps and supports checked | Medium | 3 | 3 | 9 | Medium | Upgrade support hardware | 2 | 3 | 6 | Maintenance
P-221A → Sample to analysis laboratory from tray 117 | More | Temperature | High Temperature | Abnormal source contamination (impurities; off-spec feed) | Contaminant in sample exothermically reacts; localized temperature rise | Medium | 3 | 3 | 9 | Medium | GC analysis on feed streams | Medium | 3 | 3 | 9 | Medium | Update contaminant response SOPs | 2 | 3 | 6 | Operations
P-221A → Sample to analysis laboratory from tray 117 | More | Temperature | High Temperature | Human error in operation (wrong valve; wrong sequence) | Wrong valve opened; exposes analyzer to tray directly; high temp rush | Medium | 3 | 4 | 12 | Medium | Operator training & supervision | Medium | 3 | 4 | 12 | Medium | Reinforce job safety analysis and training | 2 | 3 | 6 | Operations
P-221A → Sample to analysis laboratory from tray 117 | More | Temperature | High Temperature | Incorrect operating sequence (early or late action) | Sample taken before stabilization; temp higher than expected | Medium | 3 | 3 | 9 | Medium | SOP timing sequence | Medium | 3 | 3 | 9 | Medium | Digitize operator action log to highlight out-of-sequence steps | 2 | 3 | 6 | Operations
P-221A → Sample to analysis laboratory from tray 117 | More | Temperature | High Temperature | Insufficient operating time (too short cycle; premature termination) | Partial flush leaves hot slug in sampling line; analyzer shocked on next sample | Medium | 2 | 3 | 6 | Low | Flush timer | Low | 2 | 2 | 4 | Low | Add interlocked auto-flush for fixed duration | 2 | 2 | 4 | Engineering
P-221A → Sample to analysis laboratory from tray 117 | More | Temperature | High Temperature | Excessive operating time (too long cycle | delayed termination); Overlong pump operation heats sample; elevating analyzer temp | Medium | 2 | 3 | 6 | Low | Operation shift log review | Low | 2 | 2 | 4 | Low | Install pump thermal cutout timer | 2 | 2 | 4 | Engineering
P-221A → Sample to analysis laboratory from tray 117 | Less | Temperature | Sample stream temperature lower than normal | Pressure instrument failure (gauge; transmitter; sensor) | Low pressure reading may drive lower heater operation; leading to sample at too low temperature—risk of condensation or off-spec analysis | Medium | 3 | 3 | 9 | Low | Pressure transmitter alarm; regular maintenance | Low | 2 | 2 | 4 | Low | Review calibration and add redundant pressure transmitter | 2 | 2 | 4 | Engineering
P-221A → Sample to analysis laboratory from tray 117 | Less | Temperature | Sample stream temperature lower than normal | Temperature instrument failure (thermometer; transmitter; sensor) | Failure of temperature sensor may mislead operators; leading to uncontrolled low temperature—risk of inaccurate analysis or cold sample damaging analyzer | Medium | 3 | 3 | 9 | Low | Temperature indicator redundancy; DCS trip | Low | 2 | 2 | 4 | Low | Install duplicate temperature transmitter and regular calibration check | 2 | 2 | 4 | Engineering
P-221A → Sample to analysis laboratory from tray 117 | Less | Temperature | Sample stream temperature lower than normal | Level instrument failure (indicator; transmitter; sensor) | Low or false low level reading in sample vessel might stop heating prematurely; leading to cold sample | Low | 2 | 2 | 4 | Low | Manual sampling SOP; level gauge checks | Low | 2 | 1 | 2 | Low | Review and improve level instrument routing to avoid misdetection | 2 | 1 | 2 | Engineering
P-221A → Sample to analysis laboratory from tray 117 | Less | Temperature | Sample stream temperature lower than normal | Flow instrument failure (meter; sensor; transmitter) | Faulty/low flow reading may reduce sample recirculation; allowing cooling and possible condensation | Medium | 3 | 3 | 9 | Low | Regular flow meter inspection | Low | 2 | 2 | 4 | Low | Install flow transmitter in sample line | 2 | 2 | 4 | Engineering
P-221A → Sample to analysis laboratory from tray 117 | Less | Temperature | Sample stream temperature lower than normal | Incorrect instrument calibration or setpoint | Mis-set temp or flow controller leads to cooler sample—potential product quality impact | Low | 2 | 2 | 4 | Low | Routine calibration program | Low | 2 | 1 | 2 | Low | Implement double-check of setpoints after calibration | 2 | 1 | 2 | Engineering
P-221A → Sample to analysis laboratory from tray 117 | Less | Temperature | Sample stream temperature lower than normal | Control valve malfunction (stuck; leakage; actuator failure) | Stuck open/closed valve allows excessive cooling or stops flow; chilling sample to analyzers and risking condensation | Medium | 3 | 3 | 9 | Low | Valve position feedback; periodic inspection | Low | 2 | 2 | 4 | Low | Add actuator position monitoring to DCS | 2 | 2 | 4 | Maintenance
P-221A → Sample to analysis laboratory from tray 117 | Less | Temperature | Sample stream temperature lower than normal | Incorrect valve selection or specification | Valve not rated for process temperature leaks or cannot maintain appropriate flow—causing cooling | Low | 2 | 2 | 4 | Low | Specification review by engineering | Low | 2 | 1 | 2 | Low | Audit all valves for correct process duty rating | 2 | 1 | 2 | Engineering
P-221A → Sample to analysis laboratory from tray 117 | Less | Temperature | Sample stream temperature lower than normal | Proportional/regulating valve malfunction | Erratic control reduces sample stream temp; risking off-spec readings | Medium | 3 | 3 | 9 | Low | Valve diagnostics; operator trend review | Low | 2 | 2 | 4 | Low | Schedule calibration of sample line control valve | 2 | 2 | 4 | Maintenance
P-221A → Sample to analysis laboratory from tray 117 | Less | Temperature | Sample stream temperature lower than normal | Pneumatic valve failure or loss of actuator signal | Valve fails closed/open or throttles in error; causing flow reduction and subsequent temperature drop in line | Low | 2 | 2 | 4 | Low | Solenoid health monitoring; air supply alarm | Low | 1 | 2 | 2 | Low | Add air supply pressure sensor & regular maintenance | 1 | 2 | 2 | Maintenance
P-221A → Sample to analysis laboratory from tray 117 | Less | Temperature | Sample stream temperature lower than normal | Vent valve malfunction (fails closed/open during transfer or discharge) | Sample cools due to unwanted venting/outflow or inability to purge cold spots | Low | 2 | 2 | 4 | Low | Interlock vent sequence with temperature feedback | Low | 1 | 2 | 2 | Low | Install temperature interlock on sample venting | 1 | 2 | 2 | Engineering
P-221A → Sample to analysis laboratory from tray 117 | Less | Temperature | Sample stream temperature lower than normal | Pipeline leakage (joint failure; crack; corrosion; gasket) | Loss of pressure; insulation or internal cooling at leak point chills sample; flammable vapour may form | Medium | 3 | 3 | 9 | Low | Leak detection rounds; pressure indicators | Low | 2 | 2 | 4 | Low | Replace aging gaskets and inspect all joints regularly | 2 | 2 | 4 | Maintenance
P-221A → Sample to analysis laboratory from tray 117 | Less | Temperature | Sample stream temperature lower than normal | Pipeline blockage or obstruction (fouling; deposits; freezing; solids) | Blockage causes sample stagnation and temperature to equilibriate with cold environment; could also stop flow to analyzer | Medium | 3 | 3 | 9 | Low | Sample line heat tracing; routine flushing schedule | Low | 2 | 2 | 4 | Low | Increase flush frequency and review insulation | 2 | 2 | 4 | Maintenance
P-221A → Sample to analysis laboratory from tray 117 | Less | Temperature | Sample stream temperature lower than normal | Incorrect installation or poor layout of piping/equipment | Poor routing exposes lines to cold ambient; cooling sample and impacting analysis | Medium | 3 | 3 | 9 | Low | Design review and pre-insulation specification | Low | 2 | 2 | 4 | Low | Retrofit thermal insulation and check routing per P&ID | 2 | 2 | 4 | Engineering
P-221A → Sample to analysis laboratory from tray 117 | Less | Temperature | Sample stream temperature lower than normal | Vessel leakage or rupture (design or fatigue failure) | Loss of containment draws in cold ambient/N₂—sample cools; potential fire/explosion hazard | Medium | 3 | 3 | 9 | Low | Regular vessel inspection; pressure and leak tests | Low | 2 | 2 | 4 | Low | Perform detailed vessel fitness-for-service assessment | 2 | 2 | 4 | Engineering
P-221A → Sample to analysis laboratory from tray 117 | Less | Temperature | Sample stream temperature lower than normal | Pump mechanical failure (seal; impeller; shaft; cavitation) | Pump stops or runs abnormally; leading to stagnant/cooling sample in the line | Low | 2 | 2 | 4 | Low | Pump running indicator; failure alarm | Low | 1 | 2 | 2 | Low | Add suction/discharge flow interlocks to sample pump | 1 | 2 | 2 | Maintenance
P-221A → Sample to analysis laboratory from tray 117 | Less | Temperature | Sample stream temperature lower than normal | Compressor or fan mechanical failure (motor; bearing; impeller) | If sample cooling relies on a process fan/compressor and it fails; external air may chill the sample | Low | 2 | 1 | 2 | Low | Motor vibration alarm; compressor trip | Low | 1 | 1 | 1 | Low | Regular vibration monitoring and lube checks | 1 | 1 | 1 | Maintenance
P-221A → Sample to analysis laboratory from tray 117 | Less | Temperature | Sample stream temperature lower than normal | Vacuum pump failure (cannot achieve required vacuum) | If sample delivery relies on venturi/vacuum effect; cold ingress could chill sample and generate inaccurate analysis | Low | 2 | 2 | 4 | Low | Vacuum pump pressure gauge; performance monitoring | Low | 1 | 2 | 2 | Low | Check sample system design for dependency on vacuum | 1 | 2 | 2 | Engineering
P-221A → Sample to analysis laboratory from tray 117 | Less | Temperature | Sample stream temperature lower than normal | Refrigerant/utility line rupture or internal leak | Accidental chill from utility/refrigerant leak near line; causing sample chilling; condensation or analyzer issues | Medium | 3 | 3 | 9 | Low | Refrigerant piping inspection; gas leak detectors | Low | 2 | 2 | 4 | Low | Isolate and repair refrigerant/utility lines near sample | 2 | 2 | 4 | Maintenance
P-221A → Sample to analysis laboratory from tray 117 | Less | Temperature | Sample stream temperature lower than normal | Cylinder rupture or containment breach | Gas cylinders or pressure bottles rupturing near sample line may release cold gas; chilling the sample and causing analyzer errors | Medium | 3 | 3 | 9 | Low | Gas cylinder storage discipline; pressure relief devices | Low | 2 | 2 | 4 | Low | Review cylinder area separation/barriers | 2 | 2 | 4 | Operations
P-221A → Sample to analysis laboratory from tray 117 | Less | Temperature | Sample stream temperature lower than normal | Drain hole blockage or inadequate drainage | Standing water near sample lines in tray could cause heat loss and lower sample temperature | Low | 2 | 2 | 4 | Low | Drain maintenance; tray cleaning schedule | Low | 1 | 2 | 2 | Low | Install improved drainage near sample lines | 1 | 2 | 2 | Maintenance
P-221A → Sample to analysis laboratory from tray 117 | Less | Temperature | Sample stream temperature lower than normal | Equipment overheating (heater runaway; thermal stress) | Overshoot and subsequent heater lockout may shut off heater; dropping temp below spec | Medium | 3 | 3 | 9 | Low | Heater overtemp interlock | Low | 2 | 2 | 4 | Low | Add timer-based reset override to heater | 2 | 2 | 4 | Engineering
P-221A → Sample to analysis laboratory from tray 117 | Less | Temperature | Sample stream temperature lower than normal | Abnormal wear/erosion leading to loss of containment | Pinholes or cracks leak sample; lowering pressure/temp; sample exposed to cold; possible hazardous release | Medium | 3 | 3 | 9 | Low | Sample line thickness monitoring | Low | 2 | 2 | 4 | Low | Implement periodic sample piping thickness surveys | 2 | 2 | 4 | Maintenance
P-221A → Sample to analysis laboratory from tray 117 | Less | Temperature | Sample stream temperature lower than normal | Abnormal utility supply pressure (too high or too low) | Low steam or electrical supply to sample heat tracing reduces temperature | Medium | 3 | 3 | 9 | Low | Utility pressure alarms and trend monitoring | Low | 2 | 2 | 4 | Low | Add dedicated pressure sensors with alarm | 2 | 2 | 4 | Engineering
P-221A → Sample to analysis laboratory from tray 117 | Less | Temperature | Sample stream temperature lower than normal | Abnormal cryogenic source (LN2 evaporation; boil-off; loss of supply) | Cryogenic fluid contact by accident chills sample or analyzer rapidly | Medium | 3 | 3 | 9 | Low | Procedure isolation; insulation barriers | Low | 2 | 2 | 4 | Low | Audit and segregate LN2 lines in analyzer area | 2 | 2 | 4 | Operations
P-221A → Sample to analysis laboratory from tray 117 | Less | Temperature | Sample stream temperature lower than normal | Abnormal water supply (insufficient cooling or cleaning water) | If heat tracing cooled by water; a surge could over-cool sample stream | Medium | 3 | 3 | 9 | Low | Water supply alarms | Low | 2 | 2 | 4 | Low | Install flow restriction to minimize cold shock | 2 | 2 | 4 | Engineering
P-221A → Sample to analysis laboratory from tray 117 | Less | Temperature | Sample stream temperature lower than normal | Abnormal gas supply (N₂; compressed air; other utility failure) | Unexpected N₂ or air ingress in sample could act as heat sink; chilling sample and interfering with analysis | Medium | 3 | 3 | 9 | Low | N₂/air supply check valves; pressure switches | Low | 2 | 2 | 4 | Low | Install analyzer room gas atmosphere monitoring | 2 | 2 | 4 | Operations
P-221A → Sample to analysis laboratory from tray 117 | Less | Temperature | Sample stream temperature lower than normal | Power failure (loss of electricity to motors; fans; instruments) | Heaters off causes sample temp to drop; freezing or condensation | Medium | 3 | 3 | 9 | Low | UPS for heaters/instruments | Low | 2 | 2 | 4 | Low | Review critical loads and install backup power | 2 | 2 | 4 | Engineering
P-221A → Sample to analysis laboratory from tray 117 | Less | Temperature | Sample stream temperature lower than normal | Cooling system failure (no circulation; fouling; exchanger blocked) | Loss of coolant flow on system wide scale may disrupt heat tracing—allowing excessive cooling of sample | Medium | 3 | 3 | 9 | Low | Cooling line alarm and flow indicator | Low | 2 | 2 | 4 | Low | Regular service of cooling circulation system | 2 | 2 | 4 | Maintenance
P-221A → Sample to analysis laboratory from tray 117 | Less | Temperature | Sample stream temperature lower than normal | Heating system failure (heater not starting or insufficient duty) | Sample line heater failure causes excessive sample cooling; risking off-spec analysis and condensation | Medium | 3 | 3 | 9 | Low | Heater status lights; routine maintenance | Low | 2 | 2 | 4 | Low | Implement heater health monitoring | 2 | 2 | 4 | Maintenance
P-221A → Sample to analysis laboratory from tray 117 | Less | Temperature | Sample stream temperature lower than normal | Heating system uncontrolled (heater operating without cutoff) | System trips on high temp and disables heater; resulting in low temp sample | Medium | 3 | 3 | 9 | Low | Heater auto-shutdown alarm | Low | 2 | 2 | 4 | Low | Upgrade heater controller firmware | 2 | 2 | 4 | Engineering
P-221A → Sample to analysis laboratory from tray 117 | Less | Temperature | Sample stream temperature lower than normal | Utility connection leakage (joints; hoses; couplings) | Steam/electricity/water utility leak drops heat available to line; cooling sample and risking inaccurate analysis | Medium | 3 | 3 | 9 | Low | Routine hose/joint leak checks | Low | 2 | 2 | 4 | Low | Replace and retorque suspect couplings | 2 | 2 | 4 | Maintenance
P-221A → Sample to analysis laboratory from tray 117 | Less | Temperature | Sample stream temperature lower than normal | Pressure regulator malfunction (failure of PRV or regulator valve) | Heat tracing controlled via steam or utility regulator set too low; sample line cools excessively | Medium | 3 | 3 | 9 | Low | PRV calibration; install downstream indicator | Low | 2 | 2 | 4 | Low | Review regulator installation and increase test frequency | 2 | 2 | 4 | Engineering
P-221A → Sample to analysis laboratory from tray 117 | Less | Temperature | Sample stream temperature lower than normal | Upstream overpressure (abnormal feed source pressure) | High upstream pressure may trip safety system; causing forced shutdown and sample line cools | Low | 2 | 2 | 4 | Low | Upstream PSV and alarm | Low | 2 | 1 | 2 | Low | Review and document all trip point logic | 2 | 1 | 2 | Engineering
P-221A → Sample to analysis laboratory from tray 117 | Less | Temperature | Sample stream temperature lower than normal | Downstream restriction (blockage; closed valve; isolation) | Restriction downstream stops flow; allows sample to cool to ambient; which may cause off-spec results or freezing | Medium | 3 | 3 | 9 | Low | Sample by-pass line for flushing | Low | 2 | 2 | 4 | Low | Test function of sample by-pass regularly | 2 | 2 | 4 | Operations
P-221A → Sample to analysis laboratory from tray 117 | Less | Temperature | Sample stream temperature lower than normal | Reverse flow due to pressure imbalance or check valve failure | Cold fluid/backflow from downstream chills sample; affects temperature | Low | 2 | 2 | 4 | Low | Check valve with upstream/downstream indicators | Low | 2 | 1 | 2 | Low | Replace check valve; expand routine check | 2 | 1 | 2 | Maintenance
P-221A → Sample to analysis laboratory from tray 117 | Less | Temperature | Sample stream temperature lower than normal | Reaction runaway / abnormal process temperature rise | Runaway reaction followed by shutdown results in system cold soak and possible low temp sample | Medium | 3 | 3 | 9 | Low | Process temp high detector initiates controlled startup | Low | 2 | 2 | 4 | Low | Install rapid heat tracing startup protocol | 2 | 2 | 4 | Engineering
P-221A → Sample to analysis laboratory from tray 117 | Less | Temperature | Sample stream temperature lower than normal | Abnormal mixing ratio (incorrect blending; poor agitation) | Incorrect process mixing may send colder constituent through sample line; affecting analysis | Low | 2 | 2 | 4 | Low | Inline sample blending verification test | Low | 1 | 2 | 2 | Low | Review mixer and improve agitation control | 1 | 2 | 2 | Engineering
P-221A → Sample to analysis laboratory from tray 117 | Less | Temperature | Sample stream temperature lower than normal | Incorrect feed ratio or dosage deviation | Wrong stream-to-sample ratio; perhaps high cooler feed; chills sample and causes off-spec analyzer results | Low | 2 | 2 | 4 | Low | Sample takeoff flow control and trend monitoring | Low | 1 | 2 | 2 | Low | Review and update sample flow logic | 1 | 2 | 2 | Engineering
P-221A → Sample to analysis laboratory from tray 117 | Less | Temperature | Sample stream temperature lower than normal | Abnormal circulation imbalance (inlet > outlet; unequal flows) | Net outflow exceeds inflow; slowing sample; allowing excessive cooling | Low | 2 | 2 | 4 | Low | Sample line balancing valves | Low | 1 | 2 | 2 | Low | Install flow indicators before/after sample point | 1 | 2 | 2 | Engineering
P-221A → Sample to analysis laboratory from tray 117 | Less | Temperature | Sample stream temperature lower than normal | Vessel operating empty or insufficient level (dry running) | Insufficient level in sample knockout or accumulator reduces sample temperature; possibly gas breakthrough | Low | 2 | 2 | 4 | Low | Level switches; trip interlock | Low | 1 | 2 | 2 | Low | Add low-low level block valve trip | 1 | 2 | 2 | Engineering
P-221A → Sample to analysis laboratory from tray 117 | Less | Temperature | Sample stream temperature lower than normal | Vessel operating overfilled (high level) | Overfilled vessel may force cold slug or direct cold condensate to sample line; risking incorrect analysis | Low | 2 | 2 | 4 | Low | High-high level alarm; independent level gauge | Low | 1 | 2 | 2 | Low | Add redundant high level trip | 1 | 2 | 2 | Engineering
P-221A → Sample to analysis laboratory from tray 117 | Less | Temperature | Sample stream temperature lower than normal | Internal decomposition of process medium (gas release; thermal breakdown) | Sample decomposes or flashes at too low temperature; produces condensate or inert gas affecting analyzer | Medium | 3 | 3 | 9 | Low | Sample cooler/line temperature alarm | Low | 2 | 2 | 4 | Low | Install continuous line temperature monitoring | 2 | 2 | 4 | Engineering
P-221A → Sample to analysis laboratory from tray 117 | Less | Temperature | Sample stream temperature lower than normal | Ambient high temperature (external fire; hot weather) | Unexpected shutdown due to fire logic disables heaters; later resulting in cold lines once event cleared | Low | 2 | 2 | 4 | Low | Fire & gas system; heater restart protocol | Low | 1 | 2 | 2 | Low | Review fire event reset logic for heaters | 1 | 2 | 2 | Engineering
P-221A → Sample to analysis laboratory from tray 117 | Less | Temperature | Sample stream temperature lower than normal | Ambient low temperature (cold weather; freezing) | Cold weather reduces sample line temperature; leads to freezing or condensation in analyzer | Medium | 3 | 3 | 9 | Low | Sample line heat tracing and insulation; cold weather procedure | Low | 2 | 2 | 4 | Low | Upgrade insulation; review cold weather SOP | 2 | 2 | 4 | Engineering
P-221A → Sample to analysis laboratory from tray 117 | Less | Temperature | Sample stream temperature lower than normal | External mechanical impact or vibration | Physical impact moves/cuts insulation; exposing sample to cold and chilling stream to analyzer | Low | 2 | 2 | 4 | Low | Mechanical barriers; insulation inspection | Low | 1 | 2 | 2 | Low | Add better mechanical guards and fixings | 1 | 2 | 2 | Maintenance
P-221A → Sample to analysis laboratory from tray 117 | Less | Temperature | Sample stream temperature lower than normal | Abnormal source contamination (impurities; off-spec feed) | Contaminants change heat transfer in line; increase cooling; reduce sample temp at analyzer | Low | 2 | 2 | 4 | Low | Sampling quality check; analyze purge routine | Low | 1 | 2 | 2 | Low | Upgrade sampling filtration and cleaning | 1 | 2 | 2 | Maintenance
P-221A → Sample to analysis laboratory from tray 117 | Less | Temperature | Sample stream temperature lower than normal | Human error in operation (wrong valve; wrong sequence) | Operator closes wrong valve; isolates line; sample cools; analyzer trips | Low | 2 | 2 | 4 | Low | Operator training & walkthroughs | Low | 1 | 2 | 2 | Low | Update sample system SOP with stepwise guide | 1 | 2 | 2 | Engineering
P-221A → Sample to analysis laboratory from tray 117 | Less | Temperature | Sample stream temperature lower than normal | Incorrect operating sequence (early or late action) | Premature or late sampling can lead to delivery of cold or stagnant sample to analyzer; affecting test | Low | 2 | 2 | 4 | Low | Sampling time log records; shift communication | Low | 1 | 2 | 2 | Low | Include sequence checklist for sample prep | 1 | 2 | 2 | Operations
P-221A → Sample to analysis laboratory from tray 117 | Less | Temperature | Sample stream temperature lower than normal | Insufficient operating time (too short cycle; premature termination) | Sample line loses temperature due to inadequate running and insufficient flushing before analysis | Low | 2 | 2 | 4 | Low | Minimum sample run-time interlock | Low | 1 | 2 | 2 | Low | Timer-based sample flush requirement | 1 | 2 | 2 | Engineering
P-221A → Sample to analysis laboratory from tray 117 | Less | Temperature | Sample stream temperature lower than normal | Excessive operating time (too long cycle | delayed termination); Extended sample circulation after process cooldown sends cold sample; distorting analyzer | Low | 2 | 2 | 4 | Low | Maximum sample timer; auto-shutdown on time | Low | 1 | 2 | 2 | Low | Install programmable timer cutoff | 1 | 2 | 2 | Engineering
P-221A → Sample to analysis laboratory from tray 117 | More | Level | High level in sample line | Pressure instrument failure (gauge; transmitter; sensor) | Sample line overfills; possible leakage of hydrocarbon sample to analyzer room; fire or personnel exposure risk | Medium | 3 | 4 | 12 | Low | Local and remote pressure indicators; alarm and trip | Low | 2 | 2 | 4 | Low | Install redundant pressure transmitter on sample line | 2 | 2 | 4 | Engineering
P-221A → Sample to analysis laboratory from tray 117 | More | Level | High level in sample line | Temperature instrument failure (thermometer; transmitter; sensor) | Overfilling undetected due to missed temperature increase; leading to spillage or analyzer upset | Medium | 3 | 3 | 9 | Low | Temperature indicator with high alarm | Low | 2 | 2 | 4 | Low | Regular instrument calibration and maintenance | 2 | 2 | 4 | Engineering
P-221A → Sample to analysis laboratory from tray 117 | More | Level | High level in sample line | Level instrument failure (indicator; transmitter; sensor) | High sample line level undetected; risk of hydrocarbon release/exposure in analyzer room | Medium | 3 | 4 | 12 | Low | High-level switch and alarm | Low | 2 | 2 | 4 | Low | Add redundant high-level detector | 2 | 2 | 4 | Engineering
P-221A → Sample to analysis laboratory from tray 117 | More | Level | High level in sample line | Flow instrument failure (meter; sensor; transmitter) | Incorrect flow reading causes over-sampling; risk of overfill or line rupture | Medium | 3 | 3 | 9 | Low | Flow indication and interlock | Low | 2 | 2 | 4 | Low | Install low-flow cutout interlock | 2 | 2 | 4 | Engineering
P-221A → Sample to analysis laboratory from tray 117 | More | Level | High level in sample line | Incorrect instrument calibration or setpoint | Sample flow exceeds intended rate; overfill and possible release | Medium | 3 | 4 | 12 | Low | Calibration procedure; DCS setpoint review | Low | 2 | 2 | 4 | Low | Install independent calibration verification | 2 | 2 | 4 | Engineering
P-221A → Sample to analysis laboratory from tray 117 | More | Level | High level in sample line | Control valve malfunction (stuck; leakage; actuator failure) | Inability to control flow; leading to accumulating sample fluid and potential spill/exposure | Medium | 3 | 4 | 12 | Low | Valve position feedback; alarms | Low | 2 | 2 | 4 | Low | Add periodic automated valve stroke test | 2 | 2 | 4 | Engineering
P-221A → Sample to analysis laboratory from tray 117 | More | Level | High level in sample line | Incorrect valve selection or specification | Valve does not fully close; excessive flow continues; sample line floods | Medium | 3 | 3 | 9 | Low | Valve spec review as per design procedure | Low | 2 | 2 | 4 | Low | Conduct detailed valve sizing and specification audit | 2 | 2 | 4 | Engineering
P-221A → Sample to analysis laboratory from tray 117 | More | Level | High level in sample line | Proportional/regulating valve malfunction | Inadequate control; prolonged high level in sample line; possible leak or overflow | Medium | 3 | 3 | 9 | Low | Control valve with feedback loop | Low | 2 | 2 | 4 | Low | Review and upgrade proportional valve maintenance schedule | 2 | 2 | 4 | Engineering
P-221A → Sample to analysis laboratory from tray 117 | More | Level | High level in sample line | Pneumatic valve failure or loss of actuator signal | Sample valve fails open; continuous flow causes overfill; possible hydrocarbon leakage | Medium | 3 | 4 | 12 | Low | Valve fail-safe action (CLOSED) | Low | 2 | 2 | 4 | Low | Install actuator pressure monitoring and alarm | 2 | 2 | 4 | Engineering
P-221A → Sample to analysis laboratory from tray 117 | More | Level | High level in sample line | Vent valve malfunction (fails closed/open during transfer or discharge) | No venting during sample transfer; over-pressure and sample spillage possible | Medium | 3 | 4 | 12 | Low | Vent valve interlock logic | Low | 2 | 2 | 4 | Low | Schedule regular vent valve operability testing | 2 | 2 | 4 | Engineering
P-221A → Sample to analysis laboratory from tray 117 | More | Level | High level in sample line | Pipeline leakage (joint failure; crack; corrosion; gasket) | Hydrocarbon release; fire/explosion hazard or exposure in analyzer room | Medium | 4 | 3 | 12 | Low | Leak detection and containment trays | Low | 2 | 2 | 4 | Low | Use corrosion-resistant piping and improved gasket selection | 2 | 2 | 4 | Engineering
P-221A → Sample to analysis laboratory from tray 117 | More | Level | High level in sample line | Pipeline blockage or obstruction (fouling; deposits; freezing; solids) | Sample fluid accumulates upstream; leading to inadvertent overpressure and leaks | Medium | 3 | 3 | 9 | Low | Regular line flushing; temperature monitoring | Low | 2 | 2 | 4 | Low | Introduce sample line pigging or filter installation | 2 | 2 | 4 | Engineering
P-221A → Sample to analysis laboratory from tray 117 | More | Level | High level in sample line | Incorrect installation or poor layout of piping/equipment | Low points or poor drainage causes trapped fluid and overfill; leakage into analyzer area | Medium | 3 | 4 | 12 | Low | Review installation drawings; field inspections | Low | 2 | 2 | 4 | Low | Conduct installation QA/QC checklists | 2 | 2 | 4 | Engineering
P-221A → Sample to analysis laboratory from tray 117 | More | Level | High level in sample line | Vessel leakage or rupture (design or fatigue failure) | Sudden hydrocarbon release in building; significant fire/explosion risk | High | 4 | 5 | 20 | Medium | Vessel inspection routines; SRV on sample system | Medium | 3 | 4 | 12 | Medium | Upgrade to higher integrity vessel materials | 3 | 4 | 12 | Engineering
P-221A → Sample to analysis laboratory from tray 117 | More | Level | High level in sample line | Pump mechanical failure (seal; impeller; shaft; cavitation) | Pump failure causes sample flow imbalance and can result in overfilled sections and leaks | Medium | 3 | 3 | 9 | Low | Seal monitoring; vibration analysis | Low | 2 | 2 | 4 | Low | Implement regular pump seal integrity program | 2 | 2 | 4 | Maintenance
P-221A → Sample to analysis laboratory from tray 117 | More | Level | High level in sample line | Compressor or fan mechanical failure (motor; bearing; impeller) | Ventilation failure in analyzer room increases risk from any accidental leak due to overfilled line | Medium | 3 | 3 | 9 | Low | Analyzer room ventilation alarms | Low | 2 | 2 | 4 | Low | Upgrade to high-integrity analyzer room ventilation | 2 | 2 | 4 | Engineering
P-221A → Sample to analysis laboratory from tray 117 | More | Level | High level in sample line | Vacuum pump failure (cannot achieve required vacuum) | Sample evacuation fails; trapped sample fluid accumulates; can overfill lines and spill | Medium | 3 | 3 | 9 | Low | Vacuum indication/alarm; backup vacuum | Low | 2 | 2 | 4 | Low | Install vacuum backup and preventive maintenance | 2 | 2 | 4 | Maintenance
P-221A → Sample to analysis laboratory from tray 117 | More | Level | High level in sample line | Refrigerant/utility line rupture or internal leak | Loss of cooling to analyzer increases vaporization/blowthrough risk in sample line; causing overflow | Medium | 3 | 4 | 12 | Low | Temperature monitoring; containment bunds | Low | 2 | 2 | 4 | Low | Inspect and pressure test utility lines regularly | 2 | 2 | 4 | Engineering
P-221A → Sample to analysis laboratory from tray 117 | More | Level | High level in sample line | Cylinder rupture or containment breach | High-pressure release of sample or calibration gas causes hydrocarbon release and fire exposure | High | 4 | 5 | 20 | Medium | Pressure relief devices and containment | Medium | 3 | 4 | 12 | Medium | Use double-walled or reinforced containment cylinders | 3 | 4 | 12 | Engineering
P-221A → Sample to analysis laboratory from tray 117 | More | Level | High level in sample line | Drain hole blockage or inadequate drainage | Sample/condensate accumulates; overfills tray and line; potential for spillage into analyzer room | Medium | 3 | 3 | 9 | Low | Drain inspection and blockage alarms | Low | 2 | 2 | 4 | Low | Regular drain line preventive maintenance | 2 | 2 | 4 | Maintenance
P-221A → Sample to analysis laboratory from tray 117 | More | Level | High level in sample line | Equipment overheating (heater runaway; thermal stress) | Excessive heat near sample line increases vaporization; overfill; and emission risk | Medium | 3 | 3 | 9 | Low | Temperature alarms; ventilation | Low | 2 | 2 | 4 | Low | Add interlocks to cut heaters on high temp | 2 | 2 | 4 | Engineering
P-221A → Sample to analysis laboratory from tray 117 | More | Level | High level in sample line | Abnormal wear/erosion leading to loss of containment | Eroded lines leak under pressure; sample fluid escapes; fire or exposure hazard | Medium | 4 | 3 | 12 | Low | Pipe wall thickness checks | Low | 2 | 2 | 4 | Low | Strengthen sample line wall thickness and corrosion allowance | 2 | 2 | 4 | Engineering
P-221A → Sample to analysis laboratory from tray 117 | More | Level | High level in sample line | Abnormal utility supply pressure (too high or too low) | High utility pressure increases transfer rate; overfills line; causes leaks | Medium | 3 | 4 | 12 | Low | Pressure control valve | Low | 2 | 2 | 4 | Low | Install pressure regulators with high/low alarms | 2 | 2 | 4 | Engineering
P-221A → Sample to analysis laboratory from tray 117 | More | Level | High level in sample line | Abnormal cryogenic source (LN2 evaporation; boil-off; loss of supply) | Cryogenic vapor inflow builds pressure; increased sampling rate and overflow | Medium | 3 | 3 | 9 | Low | Monitor sample temperature and flow | Low | 2 | 2 | 4 | Low | Add interlocks for cryogenic conditions | 2 | 2 | 4 | Engineering
P-221A → Sample to analysis laboratory from tray 117 | More | Level | High level in sample line | Abnormal water supply (insufficient cooling or cleaning water) | Higher temperature; less condensation; vapor expansion increases line pressure and risk of high level/overflow | Medium | 3 | 3 | 9 | Low | Cooling water flow alarms | Low | 2 | 2 | 4 | Low | Install backup water and routine checks | 2 | 2 | 4 | Operations
P-221A → Sample to analysis laboratory from tray 117 | More | Level | High level in sample line | Abnormal gas supply (N₂; compressed air; other utility failure) | Pneumatic valve failure (N2 or air loss) keeps valve open; excessive sample and overflow | Medium | 3 | 3 | 9 | Low | Instrument air supply alarm | Low | 2 | 2 | 4 | Low | Add fail-close actuators and backup air supplies | 2 | 2 | 4 | Engineering
P-221A → Sample to analysis laboratory from tray 117 | More | Level | High level in sample line | Power failure (loss of electricity to motors; fans; instruments) | Loss of pump control; sample flow uncontrolled; possible line overfill | Medium | 3 | 3 | 9 | Low | Uninterruptible power supply (UPS) | Low | 2 | 2 | 4 | Low | Upgrade UPS and install power fail alarms | 2 | 2 | 4 | Engineering
P-221A → Sample to analysis laboratory from tray 117 | More | Level | High level in sample line | Cooling system failure (no circulation; fouling; exchanger blocked) | Loss of cooling increases sample vaporization; high pressure and overfilling risk | Medium | 3 | 3 | 9 | Low | Coolant temperature and flow monitoring | Low | 2 | 2 | 4 | Low | Establish periodic cleaning and inspection program | 2 | 2 | 4 | Maintenance
P-221A → Sample to analysis laboratory from tray 117 | More | Level | High level in sample line | Heating system failure (heater not starting or insufficient duty) | Temperature spike causes vapor lock; increased sample level due to condensation in low points | Medium | 3 | 3 | 9 | Low | Heater status alarms | Low | 2 | 2 | 4 | Low | Introduce heater operation check into start-up | 2 | 2 | 4 | Operations
P-221A → Sample to analysis laboratory from tray 117 | More | Level | High level in sample line | Heating system uncontrolled (heater operating without cutoff) | Continuous heating increases sample rate or vaporization; risk of overpressure and overflow | Medium | 3 | 4 | 12 | Low | High temperature shutoff | Low | 2 | 2 | 4 | Low | Implement independent heater trip system | 2 | 2 | 4 | Engineering
P-221A → Sample to analysis laboratory from tray 117 | More | Level | High level in sample line | Utility connection leakage (joints; hoses; couplings) | Sample fluid leaks through utility interfaces; risk of fire or inhalation hazard | Medium | 4 | 3 | 12 | Low | Regular inspection of connections | Low | 2 | 2 | 4 | Low | Switch to welded connections wherever possible | 2 | 2 | 4 | Engineering
P-221A → Sample to analysis laboratory from tray 117 | More | Level | High level in sample line | Pressure regulator malfunction (failure of PRV or regulator valve) | Higher-than-expected pressure increases sample flow and causes overflow | Medium | 3 | 4 | 12 | Low | PSV/PRV checks and alarms | Low | 2 | 2 | 4 | Low | Test and calibrate regulators yearly | 2 | 2 | 4 | Maintenance
P-221A → Sample to analysis laboratory from tray 117 | More | Level | High level in sample line | Upstream overpressure (abnormal feed source pressure) | Column pressure spike sends excess sample; flooding analyzer inlet | Medium | 3 | 4 | 12 | Low | Pressure alarm and sampling interlock | Low | 2 | 2 | 4 | Low | Install high-pressure trip on sampling line | 2 | 2 | 4 | Engineering
P-221A → Sample to analysis laboratory from tray 117 | More | Level | High level in sample line | Downstream restriction (blockage; closed valve; isolation) | Sample cannot flow to analyzer; builds up and overfills sampling line | Medium | 3 | 3 | 9 | Low | Low-point drains; differential pressure indication | Low | 2 | 2 | 4 | Low | Fit automated blowdown for clearing lines | 2 | 2 | 4 | Engineering
P-221A → Sample to analysis laboratory from tray 117 | More | Level | High level in sample line | Reverse flow due to pressure imbalance or check valve failure | Sample backflows toward column; level spikes in analyzer room or equipment | Medium | 3 | 4 | 12 | Low | Check valve in sample line | Low | 2 | 2 | 4 | Low | Upgrade to dual-check valve design | 2 | 2 | 4 | Engineering
P-221A → Sample to analysis laboratory from tray 117 | More | Level | High level in sample line | Reaction runaway / abnormal process temperature rise | Unexpected vapor expansion forces excess sample; line overfills/ruptures | High | 4 | 5 | 20 | Medium | Temperature alarms and auto-trips | Medium | 3 | 4 | 12 | Medium | Introduce emergency sample cutoff | 3 | 4 | 12 | Engineering
P-221A → Sample to analysis laboratory from tray 117 | More | Level | High level in sample line | Abnormal mixing ratio (incorrect blending; poor agitation) | Sample composition change incites phase separation and foaming; increased volume in line; possible overflow | Medium | 3 | 3 | 9 | Low | Lab sample QA and compositional analysis | Low | 2 | 2 | 4 | Low | Update operating procedures for mixing | 2 | 2 | 4 | Operations
P-221A → Sample to analysis laboratory from tray 117 | More | Level | High level in sample line | Incorrect feed ratio or dosage deviation | Overdose of feed streams alters sample properties; volume increases and overfills line | Medium | 3 | 3 | 9 | Low | DCS ratio control and alarm | Low | 2 | 2 | 4 | Low | Add feed ratio deviation trip to sampling logic | 2 | 2 | 4 | Engineering
P-221A → Sample to analysis laboratory from tray 117 | More | Level | High level in sample line | Abnormal circulation imbalance (inlet > outlet; unequal flows) | Sample inflow exceeds analyzer/offtake; causing buildup in sampling line | Medium | 3 | 3 | 9 | Low | Flow balance alarm | Low | 2 | 2 | 4 | Low | Install flow totalizer with imbalance cutoff | 2 | 2 | 4 | Engineering
P-221A → Sample to analysis laboratory from tray 117 | More | Level | High level in sample line | Vessel operating empty or insufficient level (dry running) | Insufficient level causes pump to suck vapor; surge and pressure spikes leading to unexpected liquid surge; overflow possible | Medium | 3 | 3 | 9 | Low | Pump low-level interlock | Low | 2 | 2 | 4 | Low | Add vapor lock detector in sampler line | 2 | 2 | 4 | Engineering
P-221A → Sample to analysis laboratory from tray 117 | More | Level | High level in sample line | Vessel operating overfilled (high level) | Column or vessel sends excess sample to line; high level overflows at analyzer | Medium | 3 | 4 | 12 | Low | High-level alarm/trip at column | Low | 2 | 2 | 4 | Low | Integrate analyzer line with vessel high-high interlock | 2 | 2 | 4 | Engineering
P-221A → Sample to analysis laboratory from tray 117 | More | Level | High level in sample line | Internal decomposition of process medium (gas release; thermal breakdown) | Gas release expands sample volume; rapid increase in line level; overflows in analyzer | High | 4 | 5 | 20 | Medium | Sample composition monitoring | Medium | 3 | 4 | 12 | Medium | Introduce in-line gas detectors in analyzer room | 3 | 4 | 12 | Engineering
P-221A → Sample to analysis laboratory from tray 117 | More | Level | High level in sample line | Ambient high temperature (external fire; hot weather) | Sample volatilizes; gas expansion increases level in sample line; overpressure and possible rupture | High | 4 | 5 | 20 | Medium | Temperature/area heat detectors | Medium | 3 | 4 | 12 | Medium | Install ambient heat shields or sunshades | 3 | 4 | 12 | Engineering
P-221A → Sample to analysis laboratory from tray 117 | More | Level | High level in sample line | Ambient low temperature (cold weather; freezing) | Sample line or analyzer drain freezes; upstream fluid builds up; overfilling and leaks | Medium | 3 | 3 | 9 | Low | Heat tracing and temperature alarm | Low | 2 | 2 | 4 | Low | Add redundant heat tracing | 2 | 2 | 4 | Engineering
P-221A → Sample to analysis laboratory from tray 117 | More | Level | High level in sample line | External mechanical impact or vibration | Damage causes sample line displacement and localized overfilling; leakage risk | Medium | 3 | 3 | 9 | Low | Pipe supports and collision barriers | Low | 2 | 2 | 4 | Low | Strengthen pipe supports and inspect regularly | 2 | 2 | 4 | Engineering
P-221A → Sample to analysis laboratory from tray 117 | More | Level | High level in sample line | Abnormal source contamination (impurities; off-spec feed) | Solids/contaminants increase in sample; settle and restrict flow; causing level buildup and overflow | Medium | 3 | 3 | 9 | Low | Inline filters and sampling | Low | 2 | 2 | 4 | Low | Tighten specifications; periodic sample checks | 2 | 2 | 4 | Engineering
P-221A → Sample to analysis laboratory from tray 117 | More | Level | High level in sample line | Human error in operation (wrong valve; wrong sequence) | Sample valve left open too long; overfills analyzer or sample container | Medium | 3 | 4 | 12 | Low | Operating procedure | Low | 2 | 2 | 4 | Low | Operator retraining on sample sequence | 2 | 2 | 4 | Operations
P-221A → Sample to analysis laboratory from tray 117 | More | Level | High level in sample line | Incorrect operating sequence (early or late action) | Sample withdrawal overlaps with analyzer operation; flow continues; container overfills | Medium | 3 | 3 | 9 | Low | Sampling sequence interlocks | Low | 2 | 2 | 4 | Low | Update HMI sequence with visual feedback | 2 | 2 | 4 | Engineering
P-221A → Sample to analysis laboratory from tray 117 | More | Level | High level in sample line | Insufficient operating time (too short cycle; premature termination) | Partial emptying of sample line; unintentional high level as residual fills on restart | Medium | 3 | 3 | 9 | Low | Automatic timer for sampling | Low | 2 | 2 | 4 | Low | Increase operator awareness and checks | 2 | 2 | 4 | Operations
P-221A → Sample to analysis laboratory from tray 117 | More | Level | High level in sample line | Excessive operating time (too long cycle | delayed termination); Valve left open after desired sample withdrawn; overfill of analyzer or sample drum | Medium | 3 | 4 | 12 | Low | Operator training; sample timer interlock | Low | 2 | 2 | 4 | Low | Add DCS alarm for excessive sampling duration | 2 | 2 | 4 | Operations
P-221A → Sample to analysis laboratory from tray 117 | Less | Level | Low sample line liquid level | Pressure instrument failure (gauge; transmitter; sensor) | Inaccurate pressure reading causes pump not to deliver sample; leading to no sample flow to analyzer and incorrect process control | Medium | 3 | 4 | 12 | Low | Duplicate pressure transmitters on pump suction/discharge | Low | 2 | 2 | 4 | Low | Schedule regular calibration of pressure instruments | 2 | 2 | 4 | Maintenance
P-221A → Sample to analysis laboratory from tray 117 | Less | Level | Low sample line liquid level | Temperature instrument failure (thermometer; transmitter; sensor) | Incorrect temperature reading leads to improper sample conditioning causing reduced or no sample flow | Medium | 3 | 4 | 12 | Low | Redundant temperature transmitter with high/low alarm | Low | 2 | 2 | 4 | Low | Test temperature instruments quarterly | 2 | 2 | 4 | Maintenance
P-221A → Sample to analysis laboratory from tray 117 | Less | Level | Low sample line liquid level | Level instrument failure (indicator; transmitter; sensor) | Failed level instrument fails to detect falling liquid level; resulting in insufficient or no sample to analyzer | Medium | 3 | 4 | 12 | Low | High/low level alarm on sampler vessel | Low | 2 | 2 | 4 | Low | Add remote diagnostic check for level transmitter | 2 | 2 | 4 | Engineering
P-221A → Sample to analysis laboratory from tray 117 | Less | Level | Low sample line liquid level | Flow instrument failure (meter; sensor; transmitter) | Flow meter fails low; leading to undetected loss of sample flow and delayed operator response | Medium | 3 | 4 | 12 | Low | Sample flow indication on control panel | Low | 2 | 2 | 4 | Low | Upgrade sample flow meters to SIL-rated devices | 2 | 2 | 4 | Engineering
P-221A → Sample to analysis laboratory from tray 117 | Less | Level | Low sample line liquid level | Incorrect instrument calibration or setpoint | Sample pump does not start or valve remains closed due to calibration/setpoint drift; low/no sample | Medium | 3 | 4 | 12 | Low | Calibration schedule and independent check | Low | 2 | 2 | 4 | Low | Add setpoint cross-verification in routine | 2 | 2 | 4 | Operations
P-221A → Sample to analysis laboratory from tray 117 | Less | Level | Low sample line liquid level | Control valve malfunction (stuck; leakage; actuator failure) | Sample line valve fails closed or leaks; restricting or stopping sample flow | Medium | 3 | 4 | 12 | Low | Manual bypass valve and local position indicator | Low | 2 | 2 | 4 | Low | Implement periodic valve actuator checks | 2 | 2 | 4 | Maintenance
P-221A → Sample to analysis laboratory from tray 117 | Less | Level | Low sample line liquid level | Incorrect valve selection or specification | Improperly selected valve fails to modulate sample line resulting in reduced sample transfer | Medium | 3 | 4 | 12 | Low | Purchased valve specification review | Low | 2 | 2 | 4 | Low | Update engineering standards for valve selection | 2 | 2 | 4 | Engineering
P-221A → Sample to analysis laboratory from tray 117 | Less | Level | Low sample line liquid level | Proportional/regulating valve malfunction | Control valve not modulating as designed; resulting in sub-optimal sample flow/level | Medium | 3 | 4 | 12 | Low | Valve diagnostics via DCS | Low | 2 | 2 | 4 | Low | Establish valve stroke testing program | 2 | 2 | 4 | Maintenance
P-221A → Sample to analysis laboratory from tray 117 | Less | Level | Low sample line liquid level | Pneumatic valve failure or loss of actuator signal | Air-operated valve remains closed due to air loss or mechanical jam; causing insufficient sample in line | Medium | 3 | 4 | 12 | Low | Low air pressure alarm and maintenance log | Low | 2 | 2 | 4 | Low | Install air pressure gauge with alarm at valve | 2 | 2 | 4 | Engineering
P-221A → Sample to analysis laboratory from tray 117 | Less | Level | Low sample line liquid level | Vent valve malfunction (fails closed/open during transfer or discharge) | Vent fails open causes loss of suction or fails closed leads to air lock and no sample | Medium | 3 | 4 | 12 | Low | Position indicator/alarm on vent valve | Low | 2 | 2 | 4 | Low | Add maintenance check for vent valves | 2 | 2 | 4 | Maintenance
P-221A → Sample to analysis laboratory from tray 117 | Less | Level | Low sample line liquid level | Pipeline leakage (joint failure; crack; corrosion; gasket) | Leak in sample line reduces flow/level; leads to loss of sample and possible hazardous release | Medium | 3 | 4 | 12 | Low | Regular pipe inspection | Low | 2 | 2 | 4 | Low | Increase NDT inspections at joints | 2 | 2 | 4 | Maintenance
P-221A → Sample to analysis laboratory from tray 117 | Less | Level | Low sample line liquid level | Pipeline blockage or obstruction (fouling; deposits; freezing; solids) | Solid deposition or wax causes flow restriction; low/no sample delivery to analyzer | Medium | 3 | 4 | 12 | Low | Scheduled pigging/line flushing | Low | 2 | 2 | 4 | Low | Add heat tracing for sample line | 2 | 2 | 4 | Engineering
P-221A → Sample to analysis laboratory from tray 117 | Less | Level | Low sample line liquid level | Incorrect installation or poor layout of piping/equipment | Bad slope or high points in sample line result in vapor pockets/poor liquid collection | Medium | 3 | 4 | 12 | Low | Pipe slope and layout per piping standards | Low | 2 | 2 | 4 | Low | Review/modify sample line routing | 2 | 2 | 4 | Engineering
P-221A → Sample to analysis laboratory from tray 117 | Less | Level | Low sample line liquid level | Vessel leakage or rupture (design or fatigue failure) | Sample vessel downstream leaks/ruptures; rapid loss of level and release of hazardous material | Medium | 3 | 4 | 12 | Low | Periodic vessel wall thickness checks | Low | 2 | 2 | 4 | Low | Install vessel pressure relief device | 2 | 2 | 4 | Engineering
P-221A → Sample to analysis laboratory from tray 117 | Less | Level | Low sample line liquid level | Pump mechanical failure (seal; impeller; shaft; cavitation) | Sample pump does not deliver fluid; low level in analyzer sample pot | Medium | 3 | 4 | 12 | Low | Spare pump available online | Low | 2 | 2 | 4 | Low | Schedule predictive maintenance on pump | 2 | 2 | 4 | Maintenance
P-221A → Sample to analysis laboratory from tray 117 | Less | Level | Low sample line liquid level | Compressor or fan mechanical failure (motor; bearing; impeller) | Analyzer requires carrier gas; compressor failure stops flow causing loss of sample level | Medium | 3 | 4 | 12 | Low | Backup compressor system | Low | 2 | 2 | 4 | Low | Set up compressor runtime monitoring | 2 | 2 | 4 | Maintenance
P-221A → Sample to analysis laboratory from tray 117 | Less | Level | Low sample line liquid level | Vacuum pump failure (cannot achieve required vacuum) | Failure to draw required vacuum prevents product from collecting in analyzer vessel | Medium | 3 | 4 | 12 | Low | Vacuum gauge and interlock | Low | 2 | 2 | 4 | Low | Periodic vacuum pump capacity checks | 2 | 2 | 4 | Maintenance
P-221A → Sample to analysis laboratory from tray 117 | Less | Level | Low sample line liquid level | Refrigerant/utility line rupture or internal leak | Loss of sample chilling utility leads to vaporization of sample and lower level | Medium | 3 | 4 | 12 | Low | Utility line leak detection sensors | Low | 2 | 2 | 4 | Low | Upgrade refrigerant line monitoring | 2 | 2 | 4 | Engineering
P-221A → Sample to analysis laboratory from tray 117 | Less | Level | Low sample line liquid level | Cylinder rupture or containment breach | Instrument carrier gas or sample cylinder ruptures; resulting in sudden level loss | Medium | 3 | 4 | 12 | Low | Cylinder integrity checks | Low | 2 | 2 | 4 | Low | Implement pressure monitoring on cylinders | 2 | 2 | 4 | Maintenance
P-221A → Sample to analysis laboratory from tray 117 | Less | Level | Low sample line liquid level | Drain hole blockage or inadequate drainage | Blocked drain causes unintended liquid accumulation elsewhere; less sample in dedicated vessel | Medium | 3 | 4 | 12 | Low | Regular drain clearance procedures | Low | 2 | 2 | 4 | Low | Install drain blockage indicators | 2 | 2 | 4 | Maintenance
P-221A → Sample to analysis laboratory from tray 117 | Less | Level | Low sample line liquid level | Equipment overheating (heater runaway; thermal stress) | Excessive heating evaporates sample; reducing analyzer vessel liquid level | Medium | 3 | 4 | 12 | Low | Temperature alarm on sample vessel | Low | 2 | 2 | 4 | Low | Investigate thermal insulation on sampling system | 2 | 2 | 4 | Engineering
P-221A → Sample to analysis laboratory from tray 117 | Less | Level | Low sample line liquid level | Abnormal wear/erosion leading to loss of containment | Sample line/valve wears resulting in leak; low level; possible hazardous release | Medium | 3 | 4 | 12 | Low | Pipework and valve thickness inspections | Low | 2 | 2 | 4 | Low | Add erosion monitoring points along sample line | 2 | 2 | 4 | Maintenance
P-221A → Sample to analysis laboratory from tray 117 | Less | Level | Low sample line liquid level | Abnormal utility supply pressure (too high or too low) | Low utility pressure (e.g. for pump/valve) prevents sampling; liquid level falls | Medium | 3 | 4 | 12 | Low | Alarm on low supply pressure | Low | 2 | 2 | 4 | Low | Expand trending and alarm points to include utility pressure | 2 | 2 | 4 | Engineering
P-221A → Sample to analysis laboratory from tray 117 | Less | Level | Low sample line liquid level | Abnormal cryogenic source (LN2 evaporation; boil-off; loss of supply) | Loss of cryogen (if used for sample cooling) leads to sample vaporization and low level | Medium | 3 | 4 | 12 | Low | LN2 supply flow alarm | Low | 2 | 2 | 4 | Low | Ensure redundancy for LN2 supply | 2 | 2 | 4 | Engineering
P-221A → Sample to analysis laboratory from tray 117 | Less | Level | Low sample line liquid level | Abnormal water supply (insufficient cooling or cleaning water) | No cooling water to sample condenser causes vaporization; less liquid in sample vessel | Medium | 3 | 4 | 12 | Low | Cooling water flow low alarm | Low | 2 | 2 | 4 | Low | Install backup cooling water supply | 2 | 2 | 4 | Engineering
P-221A → Sample to analysis laboratory from tray 117 | Less | Level | Low sample line liquid level | Abnormal gas supply (N₂; compressed air; other utility failure) | Low N₂ or air supply for analyzer/sample transfer; insufficient sample moves and low level | Medium | 3 | 4 | 12 | Low | Supply pressure monitoring/alarm | Low | 2 | 2 | 4 | Low | Expand gas utility redundancy | 2 | 2 | 4 | Engineering
P-221A → Sample to analysis laboratory from tray 117 | Less | Level | Low sample line liquid level | Power failure (loss of electricity to motors; fans; instruments) | System loses power; pumps/valves stop; no sample to analyzer; low or zero level | Medium | 3 | 4 | 12 | Low | Uninterruptible power supply (UPS) for sample skids | Low | 2 | 2 | 4 | Low | Test sample system UPS failover monthly | 2 | 2 | 4 | Maintenance
P-221A → Sample to analysis laboratory from tray 117 | Less | Level | Low sample line liquid level | Cooling system failure (no circulation; fouling; exchanger blocked) | No cooling causes sample vaporization; reducing sample in vessel | Medium | 3 | 4 | 12 | Low | Alarm/indicator on chiller/cooler | Low | 2 | 2 | 4 | Low | Preventive maintenance plan for sample cooler | 2 | 2 | 4 | Maintenance
P-221A → Sample to analysis laboratory from tray 117 | Less | Level | Low sample line liquid level | Heating system failure (heater not starting or insufficient duty) | Heater failure causes freezing or viscosity increase; restricting sampling; low level | Medium | 3 | 4 | 12 | Low | Heater health monitoring/alarm | Low | 2 | 2 | 4 | Low | Periodic test of line heaters | 2 | 2 | 4 | Maintenance
P-221A → Sample to analysis laboratory from tray 117 | Less | Level | Low sample line liquid level | Heating system uncontrolled (heater operating without cutoff) | Uncontrolled heating boils off sample; lowering analyzer vessel liquid level | Medium | 3 | 4 | 12 | Low | High-temperature trip interlock | Low | 2 | 2 | 4 | Low | Review heater interlock logic annually | 2 | 2 | 4 | Engineering
P-221A → Sample to analysis laboratory from tray 117 | Less | Level | Low sample line liquid level | Utility connection leakage (joints; hoses; couplings) | Leak in water/gas connections prevents sample conditioning and results in low level | Medium | 3 | 4 | 12 | Low | Connection integrity inspections | Low | 2 | 2 | 4 | Low | Implement hose/coupling replacement program | 2 | 2 | 4 | Maintenance
P-221A → Sample to analysis laboratory from tray 117 | Less | Level | Low sample line liquid level | Pressure regulator malfunction (failure of PRV or regulator valve) | Sample line PRV stuck closed or set wrong; limits sample flow/level | Medium | 3 | 4 | 12 | Low | Downstream pressure monitoring | Low | 2 | 2 | 4 | Low | Replace PRV with self-diagnostic type | 2 | 2 | 4 | Engineering
P-221A → Sample to analysis laboratory from tray 117 | Less | Level | Low sample line liquid level | Upstream overpressure (abnormal feed source pressure) | High source pressure shuts valves or trips pump; causing low/no sampling | Medium | 3 | 4 | 12 | Low | Feed pressure limit alarms/interlocks | Low | 2 | 2 | 4 | Low | Implement pressure safety interlock on sample line | 2 | 2 | 4 | Engineering
P-221A → Sample to analysis laboratory from tray 117 | Less | Level | Low sample line liquid level | Downstream restriction (blockage; closed valve; isolation) | Restriction downstream of sample point creates backpressure; impedes sampling; lowers level | Medium | 3 | 4 | 12 | Low | Operator checks valve alignment | Low | 2 | 2 | 4 | Low | Update documentation for correct vent/sample points | 2 | 2 | 4 | Operations
P-221A → Sample to analysis laboratory from tray 117 | Less | Level | Low sample line liquid level | Reverse flow due to pressure imbalance or check valve failure | Process liquid flows backward; removing sample inventory in analyzer vessel | Medium | 3 | 4 | 12 | Low | Check valve on sample line | Low | 2 | 2 | 4 | Low | Check valve performance monitoring | 2 | 2 | 4 | Maintenance
P-221A → Sample to analysis laboratory from tray 117 | Less | Level | Low sample line liquid level | Reaction runaway / abnormal process temperature rise | Elevated temperatures cause excessive vaporization in sample; less liquid collected | Medium | 3 | 4 | 12 | Low | Analyzer vessel temperature alarm | Low | 2 | 2 | 4 | Low | Review operating procedures for off-spec temperature | 2 | 2 | 4 | Operations
P-221A → Sample to analysis laboratory from tray 117 | Less | Level | Low sample line liquid level | Abnormal mixing ratio (incorrect blending; poor agitation) | Out-of-spec sample (e.g. high vapor) causes lower liquid phase sample; affecting analysis and level | Medium | 3 | 4 | 12 | Low | Sample phase indication at point-of-analysis | Low | 2 | 2 | 4 | Low | Add agitation/settling check to sampling procedure | 2 | 2 | 4 | Operations
P-221A → Sample to analysis laboratory from tray 117 | Less | Level | Low sample line liquid level | Incorrect feed ratio or dosage deviation | Off-target feed composition alters phase properties; less liquid in analyzer | Medium | 3 | 4 | 12 | Low | Automatic feed ratio controller | Low | 2 | 2 | 4 | Low | Review analyzer sample quality trending | 2 | 2 | 4 | Operations
P-221A → Sample to analysis laboratory from tray 117 | Less | Level | Low sample line liquid level | Abnormal circulation imbalance (inlet > outlet; unequal flows) | Low flow into sample line or excessive outflow drains sample | Low | 2 | 2 | 4 | Low | Flow indicator and alarms on both inlet/outlet | Low | 2 | 2 | 4 | Low | Amp up inlet/outlet flow verification frequency | 2 | 2 | 4 | Operations
P-221A → Sample to analysis laboratory from tray 117 | Less | Level | Low sample line liquid level | Vessel operating empty or insufficient level (dry running) | Analyzer vessel no-flow (pump dry-running); causes incorrect analysis and equipment damage | Medium | 3 | 4 | 12 | Low | Low level switch interlock on pump | Low | 2 | 2 | 4 | Low | Add sample pot level monitoring to DCS display | 2 | 2 | 4 | Engineering
P-221A → Sample to analysis laboratory from tray 117 | Less | Level | Low sample line liquid level | Vessel operating overfilled (high level) | "Upstream overfilling trips outlet to avoid overflow; causes sample line starvation/low level" | Low | 2 | 2 | 4 | Low | High-high level trips with alarm plus drain provision | Low | 2 | 2 | 4 | Low | Cross-check trip set-points on sample vessel | 2 | 2 | 4 | Engineering
P-221A → Sample to analysis laboratory from tray 117 | Less | Level | Low sample line liquid level | Internal decomposition of process medium (gas release; thermal breakdown) | Gas generation/vapor release in sample reduces liquid retained; produces incorrect analysis | Medium | 3 | 4 | 12 | Low | Sampling done under cool conditions | Low | 2 | 2 | 4 | Low | Investigate for sample decomposition/re-evaluate procedure | 2 | 2 | 4 | Engineering
P-221A → Sample to analysis laboratory from tray 117 | Less | Level | Low sample line liquid level | Ambient high temperature (external fire; hot weather) | External heating vaporizes sample in line/analyzer; can result in loss of liquid level | Medium | 3 | 4 | 12 | Low | Analyzer/sample line insulation | Low | 2 | 2 | 4 | Low | Install sun shades for outdoor sample lines | 2 | 2 | 4 | Engineering
P-221A → Sample to analysis laboratory from tray 117 | Less | Level | Low sample line liquid level | Ambient low temperature (cold weather; freezing) | Low ambient temp freezes liquid in sample line; blocking flow; vessel drains | Medium | 3 | 4 | 12 | Low | Heat tracing on sample line and vessel | Low | 2 | 2 | 4 | Low | Test heat tracing response and continuity annually | 2 | 2 | 4 | Maintenance
P-221A → Sample to analysis laboratory from tray 117 | Less | Level | Low sample line liquid level | External mechanical impact or vibration | Impact damages sample line causing leaks; less liquid; potential release | Medium | 3 | 4 | 12 | Low | Line support and protection covers | Low | 2 | 2 | 4 | Low | Add barrier/protection to exposed sample lines | 2 | 2 | 4 | Engineering
P-221A → Sample to analysis laboratory from tray 117 | Less | Level | Low sample line liquid level | Abnormal source contamination (impurities; off-spec feed) | Contaminated feed causes phase separation or fouling; reduces sample liquid; affects analyzer | Medium | 3 | 4 | 12 | Low | Feed sample pre-filter inspection and replacement | Low | 2 | 2 | 4 | Low | Add source sample quality check prior to sampling | 2 | 2 | 4 | Operations
P-221A → Sample to analysis laboratory from tray 117 | Less | Level | Low sample line liquid level | Human error in operation (wrong valve; wrong sequence) | Operator leaves isolation closed; no sample collected; low analyzer vessel level | Medium | 3 | 4 | 12 | Low | Valve position indicators and checklist | Low | 2 | 2 | 4 | Low | Retrain operators on sampling procedure | 2 | 2 | 4 | Operations
P-221A → Sample to analysis laboratory from tray 117 | Less | Level | Low sample line liquid level | Incorrect operating sequence (early or late action) | Sampling performed at incorrect time in batch/operation; poor/no sample collection | Medium | 3 | 4 | 12 | Low | Sampling SOP stepwise confirmation | Low | 2 | 2 | 4 | Low | Implement electronic sampling logs | 2 | 2 | 4 | Operations
P-221A → Sample to analysis laboratory from tray 117 | Less | Level | Low sample line liquid level | Insufficient operating time (too short cycle; premature termination) | Sample initiated for too short duration; insufficient level in analyzer sample vessel | Low | 2 | 2 | 4 | Low | Sample duration timer with alarm | Low | 2 | 2 | 4 | Low | Set minimum timer on sample start | 2 | 2 | 4 | Operations
P-221A → Sample to analysis laboratory from tray 117 | Less | Level | Low sample line liquid level | Excessive operating time (too long cycle | delayed termination); Sample is overdrawn; draining vessel or causing over-consumption | Low | 2 | 2 | 4 | Low | Sampling time limit interlock | Low | 2 | 2 | 4 | Low | Configure auto-sample cutoff | 2 | 2 | 4 | Engineering
P-221B → Sample to analysis laboratory from tray 117 | No/Low | Flow | No/Low Flow | Pressure instrument failure (gauge; transmitter; sensor) | Sample not delivered due to undetected low pressure; incorrect laboratory analysis; quality deviation | Medium | 3 | 4 | 12 | Low | Pressure transmitter with local/remote alarm; manual pressure checks | Low | 2 | 2 | 4 | Low | Enhance pressure instrument PM and add low-pressure alarm | 2 | 2 | 4 | Maintenance
P-221B → Sample to analysis laboratory from tray 117 | No/Low | Flow | No/Low Flow | Temperature instrument failure (thermometer; transmitter; sensor) | Sample line freezes unbeknownst; causing no flow; eliminates representative composition | Medium | 3 | 3 | 9 | Low | Line temperature sensor with alarm | Low | 2 | 2 | 4 | Low | Calibrate temperature sensors and install redundancy | 2 | 2 | 4 | Maintenance
P-221B → Sample to analysis laboratory from tray 117 | No/Low | Flow | No/Low Flow | Level instrument failure (indicator; transmitter; sensor) | Reflux drum low level missed; pump runs dry; sample stops; damage to P-221B | Medium | 3 | 3 | 9 | Low | Level alarm on reflux drum; auto-pump start interlock | Low | 2 | 2 | 4 | Low | Add high-integrity level switch with trip | 2 | 2 | 4 | Engineering
P-221B → Sample to analysis laboratory from tray 117 | No/Low | Flow | No/Low Flow | Flow instrument failure (meter; sensor; transmitter) | Lab unaware of sample loss; delayed correction of process deviation | Medium | 3 | 4 | 12 | Low | Flow indicator with alarm to control room and lab | Low | 2 | 2 | 4 | Low | Service flow instrument and institute routine calibrations | 2 | 2 | 4 | Maintenance
P-221B → Sample to analysis laboratory from tray 117 | No/Low | Flow | No/Low Flow | Incorrect instrument calibration or setpoint | Sample flow cut off by faulty low-flow setpoint; analysis not representative | Medium | 3 | 3 | 9 | Low | Regular calibration; setpoint verification | Low | 2 | 2 | 4 | Low | Implement setpoint cross-verification in maintenance | 2 | 2 | 4 | Maintenance
P-221B → Sample to analysis laboratory from tray 117 | No/Low | Flow | No/Low Flow | Control valve malfunction (stuck; leakage; actuator failure) | Sample valve V13 fails closed; no sample to analyzer; false process control | Medium | 3 | 4 | 12 | Low | Valve position indication; local bypass available | Low | 2 | 2 | 4 | Low | Upgrade actuator and schedule more frequent valve tests | 2 | 2 | 4 | Maintenance
P-221B → Sample to analysis laboratory from tray 117 | No/Low | Flow | No/Low Flow | Incorrect valve selection or specification | Valve cannot maintain minimum flow; poor sampling; equipment stress | Medium | 3 | 3 | 9 | Low | Engineering design review; procurement control | Low | 2 | 2 | 4 | Low | Audit installed valve sizing for actual process conditions | 2 | 2 | 4 | Engineering
P-221B → Sample to analysis laboratory from tray 117 | No/Low | Flow | No/Low Flow | Proportional/regulating valve malfunction | Valve throttling error causes persistent low sample flow | Medium | 3 | 3 | 9 | Low | Valve position feedback; flow interlock | Low | 2 | 2 | 4 | Low | Add position feedback loop and alarms | 2 | 2 | 4 | Engineering
P-221B → Sample to analysis laboratory from tray 117 | No/Low | Flow | No/Low Flow | Pneumatic valve failure or loss of actuator signal | Instrument air loss to sample valve; valve remains closed; no sample | Medium | 3 | 3 | 9 | Low | Instrument air header alarm; local manual override | Low | 2 | 2 | 4 | Low | Install air pressure sensor and backup air supply | 2 | 2 | 4 | Engineering
P-221B → Sample to analysis laboratory from tray 117 | No/Low | Flow | No/Low Flow | Vent valve malfunction (fails closed/open during transfer or discharge) | Vent not opening during sampling; vapor lock impedes flow | Medium | 3 | 3 | 9 | Low | Manual vent operation procedure; physical vent check | Low | 2 | 2 | 4 | Low | Install vent position indication and alarm | 2 | 2 | 4 | Engineering
P-221B → Sample to analysis laboratory from tray 117 | No/Low | Flow | No/Low Flow | Pipeline leakage (joint failure; crack; corrosion; gasket) | Sample leaks out before reaching analyzer; process loss; safety risk | Medium | 3 | 3 | 9 | Low | Regular piping inspection; monitoring for hydrocarbon smell | Low | 2 | 2 | 4 | Low | Add leak detection tape and schedule more NDT | 2 | 2 | 4 | Maintenance
P-221B → Sample to analysis laboratory from tray 117 | No/Low | Flow | No/Low Flow | Pipeline blockage or obstruction (fouling; deposits; freezing; solids) | Blocked by hydrocarbon wax or ice; no flow to analyzer; delayed process adjustment | Medium | 3 | 3 | 9 | Low | Sample line heat tracing; periodic flushing | Low | 2 | 2 | 4 | Low | Increase flushing frequency during winter and revise cleaning SOP | 2 | 2 | 4 | Maintenance
P-221B → Sample to analysis laboratory from tray 117 | No/Low | Flow | No/Low Flow | Incorrect installation or poor layout of piping/equipment | Poor gradient causes air pockets; persistent no-flow events; sample variation | Medium | 3 | 3 | 9 | Low | Engineering design checks; installation walkdowns | Low | 2 | 2 | 4 | Low | Revalidate pipe layout compliance and correct slopes if needed | 2 | 2 | 4 | Engineering
P-221B → Sample to analysis laboratory from tray 117 | No/Low | Flow | No/Low Flow | Vessel leakage or rupture (design or fatigue failure) | Feed vessel (V-225) leaks or ruptures; sample pump runs dry; release of hydrocarbons | High | 4 | 3 | 12 | Low | Integrity inspection; vessel pressure alarm | Low | 2 | 1 | 2 | Low | Perform vessel fitness-for-service assessments | 2 | 1 | 2 | Engineering
P-221B → Sample to analysis laboratory from tray 117 | No/Low | Flow | No/Low Flow | Pump mechanical failure (seal; impeller; shaft; cavitation) | P-221B fails; no flow to lab; undetected process upset | Medium | 3 | 4 | 12 | Low | Dual pump provision (A/B); pump failure alarm | Low | 2 | 2 | 4 | Low | Increase test frequency and add motor current monitoring | 2 | 2 | 4 | Maintenance
P-221B → Sample to analysis laboratory from tray 117 | No/Low | Flow | No/Low Flow | Compressor or fan mechanical failure (motor; bearing; impeller) | Air/N2 utility compressor failure; instrument valves fail to actuate; leading to no sample | Medium | 3 | 3 | 9 | Low | Compressor auto-start backup; utility alarm | Low | 2 | 2 | 4 | Low | Service utility compressors quarterly | 2 | 2 | 4 | Maintenance
P-221B → Sample to analysis laboratory from tray 117 | No/Low | Flow | No/Low Flow | Vacuum pump failure (cannot achieve required vacuum) | Venturi sample system fails if vacuum not achieved; flow to analyzer stops | Medium | 3 | 3 | 9 | Low | Vacuum gauge and low-vacuum alarm | Low | 2 | 2 | 4 | Low | Periodic pull-down checks and PM of vacuum pump | 2 | 2 | 4 | Maintenance
P-221B → Sample to analysis laboratory from tray 117 | No/Low | Flow | No/Low Flow | Refrigerant/utility line rupture or internal leak | Loss of cooling causes line vaporization backpressure; flow ceases | Medium | 3 | 4 | 12 | Low | Cooling line pressure monitoring; insulation checks | Low | 2 | 2 | 4 | Low | Add cooling line break detection and shutoff system | 2 | 2 | 4 | Engineering
P-221B → Sample to analysis laboratory from tray 117 | No/Low | Flow | No/Low Flow | Cylinder rupture or containment breach | Gas supply lost; sample valve actuator disabled; no/low sample | Medium | 3 | 3 | 9 | Low | Gas cylinder pressure alarm; secure storage | Low | 2 | 2 | 4 | Low | Procure high-integrity cylinders and enforce change-out procedures | 2 | 2 | 4 | Operations
P-221B → Sample to analysis laboratory from tray 117 | No/Low | Flow | No/Low Flow | Drain hole blockage or inadequate drainage | Drain blocked; water accumulates; corrodes or chills line; blocks flow | Medium | 3 | 3 | 9 | Low | Drain inspection schedule; regular drain opening | Low | 2 | 2 | 4 | Low | Install drain clog indicator | 2 | 2 | 4 | Maintenance
P-221B → Sample to analysis laboratory from tray 117 | No/Low | Flow | No/Low Flow | Equipment overheating (heater runaway; thermal stress) | Heat tracing stuck on; sample vaporizes and flow ceases | Medium | 3 | 3 | 9 | Low | Heater thermostat interlock; temp limiters | Low | 2 | 2 | 4 | Low | Add warning for elevated line temperature | 2 | 2 | 4 | Maintenance
P-221B → Sample to analysis laboratory from tray 117 | No/Low | Flow | No/Low Flow | Abnormal wear/erosion leading to loss of containment | Line eroded or pitted; leaks develop; compromised flow; process loss | Medium | 3 | 3 | 9 | Low | Wall thickness checks (ultrasonic); regular inspection | Low | 2 | 2 | 4 | Low | Schedule more frequent integrity checks and pipe replacements | 2 | 2 | 4 | Maintenance
P-221B → Sample to analysis laboratory from tray 117 | No/Low | Flow | No/Low Flow | Abnormal utility supply pressure (too high or too low) | Low instrument air; valve fails to open; no sampling | Medium | 3 | 3 | 9 | Low | Utility supply pressure gauge and alarms | Low | 2 | 2 | 4 | Low | Install pressure stabilizer and backup air system | 2 | 2 | 4 | Engineering
P-221B → Sample to analysis laboratory from tray 117 | No/Low | Flow | No/Low Flow | Abnormal cryogenic source (LN2 evaporation; boil-off; loss of supply) | Sample line overchilled; lines freeze; flow blocked | Medium | 3 | 3 | 9 | Low | LN2 supply level monitoring; setpoints | Low | 2 | 2 | 4 | Low | Implement vaporizer interlocks | 2 | 2 | 4 | Engineering
P-221B → Sample to analysis laboratory from tray 117 | No/Low | Flow | No/Low Flow | Abnormal water supply (insufficient cooling or cleaning water) | Low cooling water; lighter ends vaporize; sample ceases; sample vapor lock | Medium | 3 | 3 | 9 | Low | Cooling water flow alarm; water supply checks | Low | 2 | 2 | 4 | Low | Add backup water source for sampling section | 2 | 2 | 4 | Engineering
P-221B → Sample to analysis laboratory from tray 117 | No/Low | Flow | No/Low Flow | Abnormal gas supply (N₂; compressed air; other utility failure) | Pneumatic valve for sample not actuated; no/low flow | Medium | 3 | 3 | 9 | Low | N₂/air pressure checker and redundancy | Low | 2 | 2 | 4 | Low | Add dual supply for instrument utility | 2 | 2 | 4 | Engineering
P-221B → Sample to analysis laboratory from tray 117 | No/Low | Flow | No/Low Flow | Power failure (loss of electricity to motors; fans; instruments) | P-221B pump loss; analyzer off; sample not delivered; process out-of-control | Medium | 3 | 4 | 12 | Low | UPS backup for critical instruments and pumps | Low | 2 | 2 | 4 | Low | Assess and upgrade analyzer and pump UPS capacity | 2 | 2 | 4 | Engineering
P-221B → Sample to analysis laboratory from tray 117 | No/Low | Flow | No/Low Flow | Cooling system failure (no circulation; fouling; exchanger blocked) | Sample condensation or vaporization; leading to flow loss; composition shift | Medium | 3 | 3 | 9 | Low | Cooling circuit alarm; periodic cleaning | Low | 2 | 2 | 4 | Low | Enhance exchanger fouling monitoring and cleaning schedule | 2 | 2 | 4 | Maintenance
P-221B → Sample to analysis laboratory from tray 117 | No/Low | Flow | No/Low Flow | Heating system failure (heater not starting or insufficient duty) | Heat trace fails; hydrocarbon waxes; line blocks; no sample | Medium | 3 | 3 | 9 | Low | Heater operation alarm; insulation check | Low | 2 | 2 | 4 | Low | Add heater monitoring and periodic insulation review | 2 | 2 | 4 | Maintenance
P-221B → Sample to analysis laboratory from tray 117 | No/Low | Flow | No/Low Flow | Heating system uncontrolled (heater operating without cutoff) | Line overheats; sample vaporized; high DP; flow ceases | Medium | 3 | 3 | 9 | Low | Thermal cutoff device; temperature controller | Low | 2 | 2 | 4 | Low | Verify safety thermostats installed and functioning | 2 | 2 | 4 | Engineering
P-221B → Sample to analysis laboratory from tray 117 | No/Low | Flow | No/Low Flow | Utility connection leakage (joints; hoses; couplings) | Instrument air leaks; pneumatic sample valves stuck closed; no flow | Medium | 3 | 3 | 9 | Low | Utility leak inspection rounds | Low | 2 | 2 | 4 | Low | Install utility hose connection sensors | 2 | 2 | 4 | Maintenance
P-221B → Sample to analysis laboratory from tray 117 | No/Low | Flow | No/Low Flow | Pressure regulator malfunction (failure of PRV or regulator valve) | Instrument air pressure too low; valve fails; sample stops | Medium | 3 | 3 | 9 | Low | Regulator pressure gauge; routine testing | Low | 2 | 2 | 4 | Low | Upgrade regulator reliability and redundancy | 2 | 2 | 4 | Maintenance
P-221B → Sample to analysis laboratory from tray 117 | No/Low | Flow | No/Low Flow | Upstream overpressure (abnormal feed source pressure) | Overpressure trips upstream feed; sample ceases; delayed process correction | Medium | 3 | 3 | 9 | Low | Pressure alarm and interlock to upstream supply | Low | 2 | 2 | 4 | Low | Install high-pressure shutdown alarm at source | 2 | 2 | 4 | Engineering
P-221B → Sample to analysis laboratory from tray 117 | No/Low | Flow | No/Low Flow | Downstream restriction (blockage; closed valve; isolation) | Analyzer inlet blocked; sample can't flow; process deviation undetected | Medium | 3 | 3 | 9 | Low | Analyzer inlet pressure indicator; operator check | Low | 2 | 2 | 4 | Low | Review and maintain analyzer feed train | 2 | 2 | 4 | Operations
P-221B → Sample to analysis laboratory from tray 117 | No/Low | Flow | No/Low Flow | Reverse flow due to pressure imbalance or check valve failure | Sample line backflow to pump; analyzer not supplied; possible contamination | Medium | 3 | 3 | 9 | Low | Check valve installation; pressure balancing | Low | 2 | 2 | 4 | Low | Upgrade check valves with higher reliability spec | 2 | 2 | 4 | Engineering
P-221B → Sample to analysis laboratory from tray 117 | No/Low | Flow | No/Low Flow | Reaction runaway / abnormal process temperature rise | Column temp rise vaporizes sample; no sample delivered; safety risk | Medium | 3 | 3 | 9 | Low | Column temperature alarm and process trip | Low | 2 | 2 | 4 | Low | Reinforce column overtemp interlock system | 2 | 2 | 4 | Engineering
P-221B → Sample to analysis laboratory from tray 117 | No/Low | Flow | No/Low Flow | Abnormal mixing ratio (incorrect blending; poor agitation) | Feed composition abnormality causes sample stratification; pump draws vapor not liquid | Medium | 3 | 3 | 9 | Low | Mixing/agitation interlock; mixer alarms | Low | 2 | 2 | 4 | Low | Review mixer RPM program and sampling point | 2 | 2 | 4 | Engineering
P-221B → Sample to analysis laboratory from tray 117 | No/Low | Flow | No/Low Flow | Incorrect feed ratio or dosage deviation | Sample too lean/rich; phase split in line; actual flow ceases | Medium | 3 | 3 | 9 | Low | Automated feed ratio control; composition check | Low | 2 | 2 | 4 | Low | Add cross-check between lab and online analyzers | 2 | 2 | 4 | Operations
P-221B → Sample to analysis laboratory from tray 117 | No/Low | Flow | No/Low Flow | Abnormal circulation imbalance (inlet > outlet; unequal flows) | Sample line overpressured from main unit; pumps inactivated; sample ceases | Medium | 3 | 3 | 9 | Low | Differential pressure indicator; alarm | Low | 2 | 2 | 4 | Low | Install differential flow monitoring | 2 | 2 | 4 | Engineering
P-221B → Sample to analysis laboratory from tray 117 | No/Low | Flow | No/Low Flow | Vessel operating empty or insufficient level (dry running) | V-225 liquid low; P-221B cavitates; no sample; pump damaged | Medium | 3 | 4 | 12 | Low | Low-low level trip on V-225 | Low | 2 | 2 | 4 | Low | Add low-low-level interlock to shut pump | 2 | 2 | 4 | Engineering
P-221B → Sample to analysis laboratory from tray 117 | No/Low | Flow | No/Low Flow | Vessel operating overfilled (high level) | Overflow blocks sample suction; sample not delivered | Medium | 3 | 2 | 6 | Low | High-level alarm on V-225 | Low | 2 | 1 | 2 | Low | Review suction location relative to possible overflow | 2 | 1 | 2 | Engineering
P-221B → Sample to analysis laboratory from tray 117 | No/Low | Flow | No/Low Flow | Internal decomposition of process medium (gas release; thermal breakdown) | Sample changes phase in line; blocks flow; emission risk | Medium | 3 | 3 | 9 | Low | Column temp/composition monitoring | Low | 2 | 2 | 4 | Low | Periodic assessment for thermal runaway risk | 2 | 2 | 4 | Engineering
P-221B → Sample to analysis laboratory from tray 117 | No/Low | Flow | No/Low Flow | Ambient high temperature (external fire; hot weather) | Ambient exceeds design; vapor blocks flow; lowers sample accuracy | Medium | 3 | 3 | 9 | Low | Line insulation; temp alarms | Low | 2 | 2 | 4 | Low | Install temp sensors on outdoor sample lines | 2 | 2 | 4 | Engineering
P-221B → Sample to analysis laboratory from tray 117 | No/Low | Flow | No/Low Flow | Ambient low temperature (cold weather; freezing) | Line freezes; hydrates or wax forms; no flow; medium lost | Medium | 3 | 3 | 9 | Low | Heat tracing with alarm | Low | 2 | 2 | 4 | Low | Upgrade heat trace insulation and start-up procedure | 2 | 2 | 4 | Maintenance
P-221B → Sample to analysis laboratory from tray 117 | No/Low | Flow | No/Low Flow | External mechanical impact or vibration | Vehicle or construction impact severs line; sample lost; hydrocarbon release | Medium | 3 | 4 | 12 | Low | Physical barriers around exposed lines | Low | 2 | 2 | 4 | Low | Reinforce and color-code sample lines | 2 | 2 | 4 | Engineering
P-221B → Sample to analysis laboratory from tray 117 | No/Low | Flow | No/Low Flow | Abnormal source contamination (impurities; off-spec feed) | Solids/impurities clog sample line; no flow to analyzer | Medium | 3 | 3 | 9 | Low | Filter in sample line; inlet alarms | Low | 2 | 2 | 4 | Low | Install finer pre-filter upstream of sample take-off | 2 | 2 | 4 | Maintenance
P-221B → Sample to analysis laboratory from tray 117 | No/Low | Flow | No/Low Flow | Human error in operation (wrong valve; wrong sequence) | Valve V13 shut in error; sample not taken; lab receives no flow | Medium | 3 | 3 | 9 | Low | Operating procedures and training | Low | 2 | 2 | 4 | Low | Update SOP; perform error simulation training | 2 | 2 | 4 | Operations
P-221B → Sample to analysis laboratory from tray 117 | No/Low | Flow | No/Low Flow | Incorrect operating sequence (early or late action) | Sample valve opened out of sequence to downstream analyzer; flow not established | Medium | 3 | 3 | 9 | Low | Step-by-step procedure in DCS/LOTO log | Low | 2 | 2 | 4 | Low | Revise sampling sequence in DCS with checklists | 2 | 2 | 4 | Operations
P-221B → Sample to analysis laboratory from tray 117 | No/Low | Flow | No/Low Flow | Insufficient operating time (too short cycle; premature termination) | Sample valve not open long enough; insufficient sample volume; analysis error | Medium | 3 | 3 | 9 | Low | Timer on sample valve; operator checklist | Low | 2 | 2 | 4 | Low | Install automated sample timer linked to analysis | 2 | 2 | 4 | Engineering
P-221B → Sample to analysis laboratory from tray 117 | No/Low | Flow | No/Low Flow | Excessive operating time (too long cycle | delayed termination); Sample valve left open; full sample jar; possible overflow | Medium | 3 | 2 | 6 | Low | Max open time warning indicator; SOPs | Low | 2 | 1 | 2 | Low | Install limit switch and auto-close on sample valve | 2 | 1 | 2 | Engineering
P-221B → Sample to analysis laboratory from tray 117 | More | Flow | High flow in sample line | Pressure instrument failure (gauge; transmitter; sensor) | Overpressure in small bore sample line leads to pipe or fitting rupture; potential hazardous hydrocarbon vapor release into laboratory | Medium | 4 | 3 | 12 | Low | Pressure transmitter with high-high alarm; rupture disc on sample header | Low | 3 | 2 | 6 | Low | Periodic pressure transmitter calibration | 3 | 2 | 6 | Maintenance
P-221B → Sample to analysis laboratory from tray 117 | More | Flow | High flow in sample line | Temperature instrument failure (thermometer; transmitter; sensor) | High sample flow leads to temperature not being detected; potential for hot process liquid in analyzer room | Medium | 3 | 4 | 12 | Low | Temperature indicator with alarm at sample takeoff | Low | 2 | 2 | 4 | Low | Test temperature transmitters per calibration schedule | 2 | 2 | 4 | Maintenance
P-221B → Sample to analysis laboratory from tray 117 | More | Flow | High flow in sample line | Level instrument failure (indicator; transmitter; sensor) | Unintended high flow from tray causes upset to reflux drum or downstream if level not detected; possible overflow of sample receiver | Medium | 3 | 4 | 12 | Low | Level indicator in sample receiver; manual monitoring | Low | 2 | 2 | 4 | Low | Install redundant level sensor in lab receiver | 2 | 2 | 4 | Engineering
P-221B → Sample to analysis laboratory from tray 117 | More | Flow | High flow in sample line | Flow instrument failure (meter; sensor; transmitter) | Excessive sample to analyzer; possible loss of process control data; spill in analyzer room | Medium | 3 | 3 | 9 | Low | Flow transmitter with high-high flow alarm | Low | 2 | 2 | 4 | Low | Periodic verification of flow instruments | 2 | 2 | 4 | Maintenance
P-221B → Sample to analysis laboratory from tray 117 | More | Flow | High flow in sample line | Incorrect instrument calibration or setpoint | Sample flow rate too high leading to spillage/overpressurization if limits are set incorrectly | Medium | 3 | 4 | 12 | Low | Calibration procedure check | Low | 2 | 2 | 4 | Low | Review calibration/setpoint management process | 2 | 2 | 4 | Engineering
P-221B → Sample to analysis laboratory from tray 117 | More | Flow | High flow in sample line | Control valve malfunction (stuck; leakage; actuator failure) | Sample isolation/control valve stuck open or leaks; allowing excessive sample flow and potential lab flooding | Medium | 3 | 4 | 12 | Low | Valve position feedback; visual flow indicator | Low | 2 | 2 | 4 | Low | Schedule routine valve actuator inspection | 2 | 2 | 4 | Maintenance
P-221B → Sample to analysis laboratory from tray 117 | More | Flow | High flow in sample line | Incorrect valve selection or specification | Valve passes more flow than intended; result: possible lab flooding or analyzer damage | Medium | 3 | 4 | 12 | Low | Valve sizing review on P&ID | Low | 2 | 2 | 4 | Low | Reconfirm sample valve specification versus process limits | 2 | 2 | 4 | Engineering
P-221B → Sample to analysis laboratory from tray 117 | More | Flow | High flow in sample line | Proportional/regulating valve malfunction | Flow control valve fails open; leading to uncontrolled sample flow | Medium | 3 | 4 | 12 | Low | Flow alarm on sample line | Low | 2 | 2 | 4 | Low | Implement secondary flow control interlock | 2 | 2 | 4 | Engineering
P-221B → Sample to analysis laboratory from tray 117 | More | Flow | High flow in sample line | Pneumatic valve failure or loss of actuator signal | Valve fails open due to air failure; sample floods laboratory/analyzer | Medium | 3 | 4 | 12 | Low | Air supply pressure alarm; air fail-closed design | Low | 2 | 2 | 4 | Low | Add air supply low-pressure switch to shutdown sample line | 2 | 2 | 4 | Engineering
P-221B → Sample to analysis laboratory from tray 117 | More | Flow | High flow in sample line | Vent valve malfunction (fails closed/open during transfer or discharge) | Vent valve stuck open allows unintended sample flow during maintenance or offline periods | Medium | 3 | 3 | 9 | Low | Manual check during vent/maintenance steps | Low | 2 | 2 | 4 | Low | Provide clear labeling/instructions for vent valve operation | 2 | 2 | 4 | Operations
P-221B → Sample to analysis laboratory from tray 117 | More | Flow | High flow in sample line | Pipeline leakage (joint failure; crack; corrosion; gasket) | Loss of containment during high flow; hazardous hydrocarbon vapor or liquid exposure in lab | Medium | 4 | 3 | 12 | Low | Weekly leak inspection; pipework in closed cabinet | Low | 3 | 2 | 6 | Low | Increase pipework inspection frequency | 3 | 2 | 6 | Maintenance
P-221B → Sample to analysis laboratory from tray 117 | More | Flow | High flow in sample line | Pipeline blockage or obstruction (fouling; deposits; freezing; solids) | Sudden release post-blockage causes surge to laboratory; spill or equipment overpressure | Medium | 3 | 4 | 12 | Low | Pressure differential alarm across sample line | Low | 2 | 2 | 4 | Low | Implement sample line flush procedure | 2 | 2 | 4 | Operations
P-221B → Sample to analysis laboratory from tray 117 | More | Flow | High flow in sample line | Incorrect installation or poor layout of piping/equipment | Incorrect slope causes liquid hammer at high flow; risk of rupture or joint failure | Medium | 4 | 3 | 12 | Low | Pre-startup and commissioning checks | Low | 3 | 2 | 6 | Low | Review and correct sample piping layout | 3 | 2 | 6 | Engineering
P-221B → Sample to analysis laboratory from tray 117 | More | Flow | High flow in sample line | Vessel leakage or rupture (design or fatigue failure) | Sample receiver or manifold fails; hazardous release of Butene vapor/liquid into analysis room | Medium | 4 | 3 | 12 | Low | Receiver pressure rating checked; hydrotest certification | Low | 3 | 2 | 6 | Low | Revalidate receiver/mechanically test at intervals | 3 | 2 | 6 | Engineering
P-221B → Sample to analysis laboratory from tray 117 | More | Flow | High flow in sample line | Pump mechanical failure (seal; impeller; shaft; cavitation) | P-221B delivers too much flow due to failed discharge check or speed control; pump seal leakage risk | Medium | 4 | 4 | 16 | Medium | Seal leak detector; pump flow limitation | Low | 3 | 3 | 9 | Medium | Upgrade seal maintenance program | 3 | 3 | 9 | Maintenance
P-221B → Sample to analysis laboratory from tray 117 | More | Flow | High flow in sample line | Compressor or fan mechanical failure (motor; bearing; impeller) | Failure of air supply booster for control valves causes loss of closing force; leading to open valve and high sample flow | Medium | 3 | 3 | 9 | Low | Compressor health monitoring; backup air | Low | 2 | 2 | 4 | Low | Ensure backup air compressor is regularly tested | 2 | 2 | 4 | Maintenance
P-221B → Sample to analysis laboratory from tray 117 | More | Flow | High flow in sample line | Vacuum pump failure (cannot achieve required vacuum) | Sample line vacuum break valve stuck open; driving higher flow to analyzer | Medium | 3 | 3 | 9 | Low | Vacuum break alarms; monitoring | Low | 2 | 2 | 4 | Low | Vacuum pump trip under high flow | 2 | 2 | 4 | Engineering
P-221B → Sample to analysis laboratory from tray 117 | More | Flow | High flow in sample line | Refrigerant/utility line rupture or internal leak | Loss of cooling increases vaporization; higher vapor phase flow toward analyzer/in lab | Medium | 4 | 3 | 12 | Low | Temperature alarm on cooling line | Low | 3 | 2 | 6 | Low | Install high-temperature trip on sample | 3 | 2 | 6 | Engineering
P-221B → Sample to analysis laboratory from tray 117 | More | Flow | High flow in sample line | Cylinder rupture or containment breach | Sample receiver cylinder fails under high flow/pressure; hydrocarbon release into analyzer room | Medium | 4 | 4 | 16 | Medium | Mechanical protection/certified rating | Low | 3 | 3 | 9 | Medium | Install pressure relief device on receiver | 3 | 3 | 9 | Engineering
P-221B → Sample to analysis laboratory from tray 117 | More | Flow | High flow in sample line | Drain hole blockage or inadequate drainage | Lack of lab drainage with high sample flow results in floor spill; personnel exposure | Medium | 3 | 3 | 9 | Low | Drip tray and drain | Low | 2 | 2 | 4 | Low | Install high-level sensor in tray with alarm | 2 | 2 | 4 | Engineering
P-221B → Sample to analysis laboratory from tray 117 | More | Flow | High flow in sample line | Equipment overheating (heater runaway; thermal stress) | Unexpected high sample flow of hot process stream causes local heating in sample cabinet | Medium | 3 | 4 | 12 | Low | Temperature indicator; enclosure ventilation | Low | 2 | 2 | 4 | Low | Upgrade ventilation to forced type | 2 | 2 | 4 | Engineering
P-221B → Sample to analysis laboratory from tray 117 | More | Flow | High flow in sample line | Abnormal wear/erosion leading to loss of containment | High velocity erodes sample tubing causing leaks/hydrocarbon release | Medium | 4 | 3 | 12 | Low | Visual checks for external erosion marks | Low | 3 | 2 | 6 | Low | Use erosion-resistant sample tubing | 3 | 2 | 6 | Engineering
P-221B → Sample to analysis laboratory from tray 117 | More | Flow | High flow in sample line | Abnormal utility supply pressure (too high or too low) | High nitrogen/air utility pressure opens valve or blanketing system unintentionally; causing excess flow | Medium | 3 | 4 | 12 | Low | Pressure regulator with alarm on utility | Low | 2 | 2 | 4 | Low | Audit utility supply pressure setpoints | 2 | 2 | 4 | Engineering
P-221B → Sample to analysis laboratory from tray 117 | More | Flow | High flow in sample line | Abnormal cryogenic source (LN2 evaporation; boil-off; loss of supply) | Cryogenic contamination causes rapid vapor flow toward analyzer due to high boil-off | Medium | 4 | 3 | 12 | Low | Isolation valve on sample header | Low | 3 | 2 | 6 | Low | Add LN2 source interlock/pressure relief | 3 | 2 | 6 | Engineering
P-221B → Sample to analysis laboratory from tray 117 | More | Flow | High flow in sample line | Abnormal water supply (insufficient cooling or cleaning water) | Loss of water cooling increases vaporization; high vapor flow to analyzer area | Medium | 4 | 3 | 12 | Low | Temperature indicator on sample takeoff | Low | 3 | 2 | 6 | Low | Install flow alarm for cooling water | 3 | 2 | 6 | Engineering
P-221B → Sample to analysis laboratory from tray 117 | More | Flow | High flow in sample line | Abnormal gas supply (N₂; compressed air; other utility failure) | Erratic air supply causes valve to fail open; increasing sample flow to analyzer | Medium | 3 | 4 | 12 | Low | Valve air fail-safe design; monitor air header | Low | 2 | 2 | 4 | Low | Add low air pressure cut to sample system | 2 | 2 | 4 | Engineering
P-221B → Sample to analysis laboratory from tray 117 | More | Flow | High flow in sample line | Power failure (loss of electricity to motors; fans; instruments) | Valve fails open on loss of power; high process flow to analyzer | Medium | 3 | 4 | 12 | Low | Valve configured fail-closed; UPS for instrument | Low | 2 | 2 | 4 | Low | Verify valve failure position as "close" on loss of power | 2 | 2 | 4 | Maintenance
P-221B → Sample to analysis laboratory from tray 117 | More | Flow | High flow in sample line | Cooling system failure (no circulation; fouling; exchanger blocked) | Loss of cooling causes increased vaporization; surge flow to analyzer | Medium | 3 | 4 | 12 | Low | Cooling water flow alarm; temperature alarm | Low | 2 | 2 | 4 | Low | Periodic service of sample cooler | 2 | 2 | 4 | Maintenance
P-221B → Sample to analysis laboratory from tray 117 | More | Flow | High flow in sample line | Heating system failure (heater not starting or insufficient duty) | Sample heating fails; possibly causing equipment contraction and leakage when high flow of cold enters analyzer | Medium | 3 | 3 | 9 | Low | Temperature low alarm at analyzer inlet | Low | 2 | 2 | 4 | Low | Test heater startup on routine rounds | 2 | 2 | 4 | Maintenance
P-221B → Sample to analysis laboratory from tray 117 | More | Flow | High flow in sample line | Heating system uncontrolled (heater operating without cutoff) | Sample stream overheated by uncontrolled heater; combined with high flow can damage analyzer units | Medium | 3 | 4 | 12 | Low | Heater overtemp trip | Low | 2 | 2 | 4 | Low | Audit heater interlock logic for sample | 2 | 2 | 4 | Engineering
P-221B → Sample to analysis laboratory from tray 117 | More | Flow | High flow in sample line | Utility connection leakage (joints; hoses; couplings) | Lost utility drives valve position change; high process flow through sample line | Medium | 3 | 3 | 9 | Low | Leak detection on utility hoses | Low | 2 | 2 | 4 | Low | Use rigid utility connection where possible | 2 | 2 | 4 | Engineering
P-221B → Sample to analysis laboratory from tray 117 | More | Flow | High flow in sample line | Pressure regulator malfunction (failure of PRV or regulator valve) | PRV fails open; excessive pressure opens flow valve or causes rupture | Medium | 4 | 3 | 12 | Low | PRV outlet pressure alarm | Low | 3 | 2 | 6 | Low | Schedule PRV maintenance and setpoint check | 3 | 2 | 6 | Maintenance
P-221B → Sample to analysis laboratory from tray 117 | More | Flow | High flow in sample line | Upstream overpressure (abnormal feed source pressure) | Sudden rise in tray pressure pushes high flow to analyzer; can cause rapid release if sample point not rated | Medium | 4 | 4 | 16 | Medium | Upstream pressure alarm; high-pressure block valve | Low | 3 | 3 | 9 | Medium | Install secondary high-set block valve | 3 | 3 | 9 | Engineering
P-221B → Sample to analysis laboratory from tray 117 | More | Flow | High flow in sample line | Downstream restriction (blockage; closed valve; isolation) | Blockage downstream causes backpressure; increasing flow at leak points upstream | Medium | 3 | 4 | 12 | Low | Downstream pressure relief valve | Low | 2 | 2 | 4 | Low | Add downstream differential pressure indicator | 2 | 2 | 4 | Engineering
P-221B → Sample to analysis laboratory from tray 117 | More | Flow | High flow in sample line | Reverse flow due to pressure imbalance or check valve failure | Backflow into tray or upstream system; uncontrolled pressurization; possible release | Medium | 4 | 3 | 12 | Low | Non-return valve in sample line | Low | 3 | 2 | 6 | Low | Test check valve operation at intervals | 3 | 2 | 6 | Maintenance
P-221B → Sample to analysis laboratory from tray 117 | More | Flow | High flow in sample line | Reaction runaway / abnormal process temperature rise | Process upset increases vapor pressure; causing high sample flow and potential vapor release | Medium | 4 | 4 | 16 | Medium | High tray temperature alarm | Low | 3 | 3 | 9 | Medium | Link sample block valve to tray temperature high-high trip | 3 | 3 | 9 | Engineering
P-221B → Sample to analysis laboratory from tray 117 | More | Flow | High flow in sample line | Abnormal mixing ratio (incorrect blending; poor agitation) | Excess butene or heavy ends cause flash; surges of volatile sample to analyzer | Medium | 3 | 3 | 9 | Low | Sample composition trending | Low | 2 | 2 | 4 | Low | Install composition analyzer on sample header | 2 | 2 | 4 | Engineering
P-221B → Sample to analysis laboratory from tray 117 | More | Flow | High flow in sample line | Incorrect feed ratio or dosage deviation | Incorrect process composition increases vapor pressure; unexpected surge through sample line to analyzer | Medium | 4 | 3 | 12 | Low | Feed ratio controller with alarm | Low | 3 | 2 | 6 | Low | Schedule calibration of feed dosing systems | 3 | 2 | 6 | Maintenance
P-221B → Sample to analysis laboratory from tray 117 | More | Flow | High flow in sample line | Abnormal circulation imbalance (inlet > outlet; unequal flows) | Higher net inflow to tray causes higher pressure; high sample flow and overfill at receiver | Medium | 4 | 3 | 12 | Low | Manual balance checks | Low | 3 | 2 | 6 | Low | Install flow balancing alarm | 3 | 2 | 6 | Engineering
P-221B → Sample to analysis laboratory from tray 117 | More | Flow | High flow in sample line | Vessel operating empty or insufficient level (dry running) | Sample pump runs dry; cavitation and subsequent sudden surge when restarts | Medium | 3 | 4 | 12 | Low | Low level interlock in tray | Low | 2 | 2 | 4 | Low | Cross-check P-221B pump trip on low tray level | 2 | 2 | 4 | Engineering
P-221B → Sample to analysis laboratory from tray 117 | More | Flow | High flow in sample line | Vessel operating overfilled (high level) | Overfilled tray could drive liquid into sample line; risk of overflow/spill at laboratory | Medium | 3 | 4 | 12 | Low | High level alarm at tray 117 | Low | 2 | 2 | 4 | Low | Link lab sample auto-shut to high-high tray level | 2 | 2 | 4 | Engineering
P-221B → Sample to analysis laboratory from tray 117 | More | Flow | High flow in sample line | Internal decomposition of process medium (gas release; thermal breakdown) | Thermal decomposition liberates gas; surge in vapor flow through sample line | Medium | 4 | 3 | 12 | Low | Process temperature controller; excursions alarm | Low | 3 | 2 | 6 | Low | Install process medium composition sensor | 3 | 2 | 6 | Engineering
P-221B → Sample to analysis laboratory from tray 117 | More | Flow | High flow in sample line | Ambient high temperature (external fire; hot weather) | External fire or high ambient temperature increases vapor pressure; excessive vapor in line to lab | High | 5 | 3 | 15 | Medium | Fire detection in analyzer room; isolation block valve | Medium | 4 | 2 | 8 | Medium | Install fire-sensitive auto-isolation on sample header | 4 | 2 | 8 | Engineering
P-221B → Sample to analysis laboratory from tray 117 | More | Flow | High flow in sample line | Ambient low temperature (cold weather; freezing) | Freezing causes ice plug that melts and releases surge/high flow to analyzer when temperature rises | Medium | 3 | 3 | 9 | Low | Sample line trace heating | Low | 2 | 2 | 4 | Low | Ensure heat tracing is monitored and maintained | 2 | 2 | 4 | Maintenance
P-221B → Sample to analysis laboratory from tray 117 | More | Flow | High flow in sample line | External mechanical impact or vibration | Mechanical damage or vibration causes valve to open or pipe to crack; leading to excess sample discharge | Medium | 4 | 3 | 12 | Low | Mechanical guards on sample line | Low | 3 | 2 | 6 | Low | Add vibration sensors to sample section | 3 | 2 | 6 | Engineering
P-221B → Sample to analysis laboratory from tray 117 | More | Flow | High flow in sample line | Abnormal source contamination (impurities; off-spec feed) | Impurities cause foaming or pressure buildup driving higher than normal flow | Medium | 3 | 3 | 9 | Low | Sample inspection for contaminants | Low | 2 | 2 | 4 | Low | Implement periodic sample purity analysis | 2 | 2 | 4 | Operations
P-221B → Sample to analysis laboratory from tray 117 | More | Flow | High flow in sample line | Human error in operation (wrong valve; wrong sequence) | Operator opens wrong valve; causing unplanned high flow to analyzer and possible spill | Medium | 3 | 4 | 12 | Low | Valve labeling; SOP; permit to work system | Low | 2 | 2 | 4 | Low | Reinforce operator training on sample valve manipulation | 2 | 2 | 4 | Operations
P-221B → Sample to analysis laboratory from tray 117 | More | Flow | High flow in sample line | Incorrect operating sequence (early or late action) | Sample taken during high-pressure event; excessive flow which may damage analyzer or bypass safeties | Medium | 3 | 4 | 12 | Low | Procedural controls in sampling | Low | 2 | 2 | 4 | Low | Update procedures to specify safe sampling window | 2 | 2 | 4 | Operations
P-221B → Sample to analysis laboratory from tray 117 | More | Flow | High flow in sample line | Insufficient operating time (too short cycle; premature termination) | Insufficient sample flush causes operator to leave valve open longer; risk of forgetting closure and allowing sustained high flow | Medium | 3 | 3 | 9 | Low | ‘Sample closed’ indicator/procedural checklist | Low | 2 | 2 | 4 | Low | Install open/closed indicator on sample valve panel | 2 | 2 | 4 | Engineering
P-221B → Sample to analysis laboratory from tray 117 | More | Flow | High flow in sample line | Excessive operating time (too long cycle | delayed termination); Prolonged open sample valve floods analyzer or laboratory drains; risk of hydrocarbon vapor release | Medium | 3 | 4 | 12 | Low | Sample timing SOP; operator training | Low | 2 | 2 | 4 | Low | Add sampling timer with auto-closure | 2 | 2 | 4 | Engineering
P-221B → Sample to analysis laboratory from tray 117 | More | Level | Sample line high level | Pressure instrument failure (gauge; transmitter; sensor) | High sample line level undetected leads to possible overpressure | Medium | 3 | 4 | 12 | Low | Pressure transmitters with DCS alarm | Low | 2 | 2 | 4 | Low | Install redundant pressure transmitters | 2 | 2 | 4 | Engineering
P-221B → Sample to analysis laboratory from tray 117 | More | Level | Sample line high level | Temperature instrument failure (thermometer; transmitter; sensor) | Blockage from thermal expansion or sample vaporization goes undetected | Medium | 3 | 3 | 9 | Low | Temperature alarm in sample area | Low | 2 | 1 | 2 | Low | Periodic temperature calibration | 2 | 1 | 2 | Maintenance
P-221B → Sample to analysis laboratory from tray 117 | More | Level | Sample line high level | Level instrument failure (indicator; transmitter; sensor) | Sample drum/tank overfills; causing spill | Medium | 4 | 3 | 12 | Low | Level transmitter with high level alarm | Low | 2 | 2 | 4 | Low | Add high-high level interlock to shut pump | 2 | 2 | 4 | Engineering
P-221B → Sample to analysis laboratory from tray 117 | More | Level | Sample line high level | Flow instrument failure (meter; sensor; transmitter) | Uncontrolled sample accumulation or flow stops; line overfills | Medium | 3 | 3 | 9 | Low | Flowmeter with low/high flow alarms | Low | 2 | 1 | 2 | Low | Regular calibration of flowmeters | 2 | 1 | 2 | Maintenance
P-221B → Sample to analysis laboratory from tray 117 | More | Level | Sample line high level | Incorrect instrument calibration or setpoint | High level alarm does not trigger; resulting in overflow | Medium | 4 | 3 | 12 | Low | Calibration schedule and setpoint verification | Low | 2 | 2 | 4 | Low | Peer review of instrument setpoints | 2 | 2 | 4 | Engineering
P-221B → Sample to analysis laboratory from tray 117 | More | Level | Sample line high level | Control valve malfunction (stuck; leakage; actuator failure) | Inlet valve fails open; continuous sample addition and line overfill | Medium | 4 | 2 | 8 | Low | Valve position indicator and local alarm | Low | 3 | 1 | 3 | Low | Valve actuator inspection routine | 3 | 1 | 3 | Maintenance
P-221B → Sample to analysis laboratory from tray 117 | More | Level | Sample line high level | Incorrect valve selection or specification | Valve cannot fully close or regulate as required; causing build-up | Medium | 3 | 4 | 12 | Low | Valve specs review and logsheet | Low | 2 | 2 | 4 | Low | Review isolation valve selection | 2 | 2 | 4 | Engineering
P-221B → Sample to analysis laboratory from tray 117 | More | Level | Sample line high level | Proportional/regulating valve malfunction | Valve stuck open; uncontrolled filling; possible spillage | Medium | 4 | 2 | 8 | Low | Position feedback on sample valve | Low | 2 | 1 | 2 | Low | Enhance preventive maintenance on regulatory valves | 2 | 1 | 2 | Maintenance
P-221B → Sample to analysis laboratory from tray 117 | More | Level | Sample line high level | Pneumatic valve failure or loss of actuator signal | Valve fails open or midway; sample line overfills | Medium | 3 | 3 | 9 | Low | Pressure switch for actuator supply | Low | 2 | 1 | 2 | Low | Install actuator supply alarm | 2 | 1 | 2 | Engineering
P-221B → Sample to analysis laboratory from tray 117 | More | Level | Sample line high level | Vent valve malfunction (fails closed/open during transfer or discharge) | Vapor cannot release; causing pressure build and liquid backup | Medium | 3 | 4 | 12 | Low | Periodic vent valve function test | Low | 2 | 2 | 4 | Low | Install vent valve position indicator | 2 | 2 | 4 | Maintenance
P-221B → Sample to analysis laboratory from tray 117 | More | Level | Sample line high level | Pipeline leakage (joint failure; crack; corrosion; gasket) | Loss of containment; spill of butene-rich material; personnel and environmental risk | Medium | 4 | 3 | 12 | Medium | Visual inspection routines; Low-point drains | Low | 3 | 2 | 6 | Medium | Upgrade pipe materials or gaskets | 3 | 2 | 6 | Engineering
P-221B → Sample to analysis laboratory from tray 117 | More | Level | Sample line high level | Pipeline blockage or obstruction (fouling; deposits; freezing; solids) | Blockage causes isolation; subsequent overfill or rupture elsewhere | Medium | 4 | 3 | 12 | Low | Nitrogen purging procedures | Low | 3 | 1 | 3 | Low | Implement regular flushing program | 3 | 1 | 3 | Operations
P-221B → Sample to analysis laboratory from tray 117 | More | Level | Sample line high level | Incorrect installation or poor layout of piping/equipment | Poor slope or layout accumulates liquid; overflow/spillage risk | Medium | 3 | 3 | 9 | Low | As-built drawings review | Low | 2 | 1 | 2 | Low | Conduct line slope/installation survey | 2 | 1 | 2 | Engineering
P-221B → Sample to analysis laboratory from tray 117 | More | Level | Sample line high level | Vessel leakage or rupture (design or fatigue failure) | Loss of containment; possible hydrocarbon vapor release; fire/explosion risk | High | 5 | 3 | 15 | Medium | Pressure relief valves; Regular vessel inspection | Medium | 4 | 2 | 8 | Medium | Increase frequency of wall-thickness checks | 4 | 2 | 8 | Maintenance
P-221B → Sample to analysis laboratory from tray 117 | More | Level | Sample line high level | Pump mechanical failure (seal; impeller; shaft; cavitation) | Sample pump fault causes uncontrolled flow or leakage; possible overflow | Medium | 3 | 4 | 12 | Medium | Seal leak detectors; pump trip on fault | Low | 2 | 3 | 6 | Medium | Perform more frequent pump PM | 2 | 3 | 6 | Maintenance
P-221B → Sample to analysis laboratory from tray 117 | More | Level | Sample line high level | Compressor or fan mechanical failure (motor; bearing; impeller) | Ventilation failure allows vapors to accumulate from overfilled sample container | Medium | 4 | 2 | 8 | Low | Local gas detectors/vent fans | Low | 2 | 1 | 2 | Low | Review ventilation system PM | 2 | 1 | 2 | Maintenance
P-221B → Sample to analysis laboratory from tray 117 | More | Level | Sample line high level | Vacuum pump failure (cannot achieve required vacuum) | Sample is not evacuated; backflow may cause accumulating liquid | Medium | 3 | 3 | 9 | Low | Vacuum gauge and interlock | Low | 2 | 2 | 4 | Low | Install backup vacuum pump | 2 | 2 | 4 | Engineering
P-221B → Sample to analysis laboratory from tray 117 | More | Level | Sample line high level | Refrigerant/utility line rupture or internal leak | Loss of cooling; VOC vapors not condensed; overpressure in sample container | Medium | 3 | 3 | 9 | Low | Temperature alarm at cooler; pressure relief | Low | 2 | 2 | 4 | Low | Review utility line inspection frequency | 2 | 2 | 4 | Operations
P-221B → Sample to analysis laboratory from tray 117 | More | Level | Sample line high level | Cylinder rupture or containment breach | Catastrophic loss of containment; personnel and environmental harm | High | 5 | 2 | 10 | Low | Use rated sample cylinders; pressure relief valves | Low | 4 | 1 | 4 | Low | Strength test sample cylinders routinely | 4 | 1 | 4 | Engineering
P-221B → Sample to analysis laboratory from tray 117 | More | Level | Sample line high level | Drain hole blockage or inadequate drainage | Draining restricted; accumulates liquid; causes overflow | Medium | 3 | 4 | 12 | Low | Regular drainage check inspections | Low | 2 | 2 | 4 | Low | Install secondary drain | 2 | 2 | 4 | Engineering
P-221B → Sample to analysis laboratory from tray 117 | More | Level | Sample line high level | Equipment overheating (heater runaway; thermal stress) | Sample liquid vaporizes; raises pressure and level; increases trip risk | Medium | 3 | 3 | 9 | Low | Temperature cut-off for adjacent heaters | Low | 2 | 2 | 4 | Low | Add temp interlock to sample pump | 2 | 2 | 4 | Engineering
P-221B → Sample to analysis laboratory from tray 117 | More | Level | Sample line high level | Abnormal wear/erosion leading to loss of containment | Unnoticed internal erosion causes leakage and overfill/spill | Medium | 3 | 3 | 9 | Low | Wall thickness monitoring | Low | 2 | 2 | 4 | Low | Increase inspection frequency on sample line | 2 | 2 | 4 | Maintenance
P-221B → Sample to analysis laboratory from tray 117 | More | Level | Sample line high level | Abnormal utility supply pressure (too high or too low) | Loss of N₂; sample may not purge; causing build-up and level increase | Medium | 3 | 3 | 9 | Low | Utility pressure gauge and alarm | Low | 2 | 2 | 4 | Low | Install backup N₂ pressure regulator | 2 | 2 | 4 | Engineering
P-221B → Sample to analysis laboratory from tray 117 | More | Level | Sample line high level | Abnormal cryogenic source (LN2 evaporation; boil-off; loss of supply) | Inadequate cooling leads to vapor lock; increasing liquid level and pressure | Medium | 3 | 3 | 9 | Low | Cryogenic supply monitor; pressure relief | Low | 2 | 2 | 4 | Low | Add LN2 low-level alarm | 2 | 2 | 4 | Operations
P-221B → Sample to analysis laboratory from tray 117 | More | Level | Sample line high level | Abnormal water supply (insufficient cooling or cleaning water) | Loss of cooling causes sample heating; creates expansion and overflow | Medium | 3 | 3 | 9 | Low | Water flow indicator | Low | 2 | 1 | 2 | Low | Train operators on water control | 2 | 1 | 2 | Operations
P-221B → Sample to analysis laboratory from tray 117 | More | Level | Sample line high level | Abnormal gas supply (N₂; compressed air; other utility failure) | No N₂ blanket; risk of air ingress; sample stagnation and overflow | Medium | 3 | 3 | 9 | Low | GAS detector and supply alarm | Low | 2 | 2 | 4 | Low | Install backup N₂ supply | 2 | 2 | 4 | Engineering
P-221B → Sample to analysis laboratory from tray 117 | More | Level | Sample line high level | Power failure (loss of electricity to motors; fans; instruments) | Sample pump fails stopped; liquid overfills sample container | Medium | 3 | 4 | 12 | Medium | UPS for sample pump & analyzer | Low | 2 | 3 | 6 | Medium | Design fail-safe default of pump shutdown | 2 | 3 | 6 | Engineering
P-221B → Sample to analysis laboratory from tray 117 | More | Level | Sample line high level | Cooling system failure (no circulation; fouling; exchanger blocked) | Heat build-up leads to vaporization and overfill/pressure | Medium | 4 | 3 | 12 | Medium | Manual cooling system checks | Low | 3 | 2 | 6 | Medium | Service cooler and implement maintenance log | 3 | 2 | 6 | Maintenance
P-221B → Sample to analysis laboratory from tray 117 | More | Level | Sample line high level | Heating system failure (heater not starting or insufficient duty) | Incorrectly low heat; but less likely to cause overlevel | Low | 2 | 1 | 2 | Low | Temperature interlock alarm | Low | 1 | 1 | 1 | Low | Review need for redundant heating checks | 1 | 1 | 1 | Engineering
P-221B → Sample to analysis laboratory from tray 117 | More | Level | Sample line high level | Heating system uncontrolled (heater operating without cutoff) | Sample vaporizes; causes overpressure and overfill in sample line | Medium | 3 | 4 | 12 | Low | Heater cutoff interlock | Low | 2 | 2 | 4 | Low | Install redundant heater interlock | 2 | 2 | 4 | Engineering
P-221B → Sample to analysis laboratory from tray 117 | More | Level | Sample line high level | Utility connection leakage (joints; hoses; couplings) | Sample leaks externally; secondary environmental exposure | Medium | 3 | 3 | 9 | Low | Leak check routine before sampling | Low | 2 | 2 | 4 | Low | Replace hoses with hard piping | 2 | 2 | 4 | Engineering
P-221B → Sample to analysis laboratory from tray 117 | More | Level | Sample line high level | Pressure regulator malfunction (failure of PRV or regulator valve) | No overpressure protection; increased risk of rupture and spill | Medium | 4 | 3 | 12 | Medium | Spare PRV kept on standby | Low | 3 | 2 | 6 | Medium | Regular PRV pop-testing | 3 | 2 | 6 | Maintenance
P-221B → Sample to analysis laboratory from tray 117 | More | Level | Sample line high level | Upstream overpressure (abnormal feed source pressure) | Feed surge to tray raises level; sample accumulates; overflows | Medium | 4 | 3 | 12 | Medium | Upstream pressure alarm and relief | Low | 3 | 2 | 6 | Medium | Link feed pressure and sample flow interlock | 3 | 2 | 6 | Engineering
P-221B → Sample to analysis laboratory from tray 117 | More | Level | Sample line high level | Downstream restriction (blockage; closed valve; isolation) | Back-pressure increases; level rises in sample container | Medium | 3 | 4 | 12 | Low | Low-point sample dump valve | Low | 2 | 2 | 4 | Low | Add differential pressure sensor across sample line | 2 | 2 | 4 | Engineering
P-221B → Sample to analysis laboratory from tray 117 | More | Level | Sample line high level | Reverse flow due to pressure imbalance or check valve failure | Product flows backward; risk of contamination and spill | Medium | 3 | 3 | 9 | Low | Non-return valve | Low | 2 | 2 | 4 | Low | Periodic NRV function test | 2 | 2 | 4 | Maintenance
P-221B → Sample to analysis laboratory from tray 117 | More | Level | Sample line high level | Reaction runaway / abnormal process temperature rise | Vapor bubbles cause foaming and liquid surge; overfills sample container | Medium | 4 | 3 | 12 | Medium | Rapid shutdown interlock | Low | 3 | 2 | 6 | Medium | Refine lab analysis/response time | 3 | 2 | 6 | Operations
P-221B → Sample to analysis laboratory from tray 117 | More | Level | Sample line high level | Abnormal mixing ratio (incorrect blending; poor agitation) | Poor sample mix accumulates; possible phase separation and overflow | Medium | 3 | 3 | 9 | Low | Mixer operating alarms | Low | 2 | 1 | 2 | Low | Check sample agitation SOP | 2 | 1 | 2 | Operations
P-221B → Sample to analysis laboratory from tray 117 | More | Level | Sample line high level | Incorrect feed ratio or dosage deviation | Constant high flow to sample; excessive level | Medium | 3 | 3 | 9 | Low | Flow controller | Low | 2 | 1 | 2 | Low | Update sample dosage procedures | 2 | 1 | 2 | Operations
P-221B → Sample to analysis laboratory from tray 117 | More | Level | Sample line high level | Abnormal circulation imbalance (inlet > outlet; unequal flows) | More in than out; raises sample level; overflows | Medium | 3 | 3 | 9 | Low | Flow balance alarm | Low | 2 | 1 | 2 | Low | Develop line balance check | 2 | 1 | 2 | Engineering
P-221B → Sample to analysis laboratory from tray 117 | More | Level | Sample line high level | Vessel operating empty or insufficient level (dry running) | Unlikely; if vessel goes empty; pump may cavitate but overlevel not a concern | Low | 1 | 1 | 1 | Low | Low-low level protection | Low | 1 | 1 | 1 | Low | Revise pump interlocking | 1 | 1 | 1 | Engineering
P-221B → Sample to analysis laboratory from tray 117 | More | Level | Sample line high level | Vessel operating overfilled (high level) | Overflow into sample line or analysis room; spill/exposure | Medium | 4 | 3 | 12 | Low | High-high level shutoff | Low | 2 | 2 | 4 | Low | Terminate sample withdrawal on vessel HH | 2 | 2 | 4 | Engineering
P-221B → Sample to analysis laboratory from tray 117 | More | Level | Sample line high level | Internal decomposition of process medium (gas release; thermal breakdown) | Gasization raises pressure and level rapidly; spill/burst risk | High | 5 | 2 | 10 | Low | Thermal detector/interlock | Low | 4 | 1 | 4 | Low | Review product stability | 4 | 1 | 4 | Engineering
P-221B → Sample to analysis laboratory from tray 117 | More | Level | Sample line high level | Ambient high temperature (external fire; hot weather) | Sample overheats; vaporizes; pressure and level spike | High | 5 | 3 | 15 | Medium | Fire and gas detectors; emergency venting | Medium | 4 | 2 | 8 | Medium | Review sample area passive fire protection | 4 | 2 | 8 | Engineering
P-221B → Sample to analysis laboratory from tray 117 | More | Level | Sample line high level | Ambient low temperature (cold weather; freezing) | Line freezes; then thaws rapidly—overfill from plug clearing | Medium | 3 | 4 | 12 | Low | Heat tracing and insulation | Low | 2 | 2 | 4 | Low | Periodic heat tracing checks | 2 | 2 | 4 | Maintenance
P-221B → Sample to analysis laboratory from tray 117 | More | Level | Sample line high level | External mechanical impact or vibration | Joint loosens; leaks or line displaced; overflows in sample area | Medium | 4 | 2 | 8 | Low | Pipe supports and vibration monitoring | Low | 2 | 1 | 2 | Low | Strengthen support at vulnerable points | 2 | 1 | 2 | Maintenance
P-221B → Sample to analysis laboratory from tray 117 | More | Level | Sample line high level | Abnormal source contamination (impurities; off-spec feed) | May block drain/sample path; leading to overflow | Medium | 3 | 3 | 9 | Low | Analysis of incoming material | Low | 2 | 1 | 2 | Low | Add sampling protocol for contaminants | 2 | 1 | 2 | Operations
P-221B → Sample to analysis laboratory from tray 117 | More | Level | Sample line high level | Human error in operation (wrong valve; wrong sequence) | Isolation valve left open; uncontrolled sample fills or spills | Medium | 4 | 4 | 16 | Medium | Procedures and operator training | Medium | 3 | 3 | 9 | Medium | Operator retraining | 3 | 3 | 9 | Operations
P-221B → Sample to analysis laboratory from tray 117 | More | Level | Sample line high level | Incorrect operating sequence (early or late action) | Analysis not coordinated; sample line overfilled waiting for withdrawal | Medium | 3 | 3 | 9 | Low | Sequence checklist and alarms | Low | 2 | 2 | 4 | Low | Introduce sequence management software | 2 | 2 | 4 | Engineering
P-221B → Sample to analysis laboratory from tray 117 | More | Level | Sample line high level | Insufficient operating time (too short cycle; premature termination) | Sample not withdrawn fast enough; level builds up | Medium | 3 | 3 | 9 | Low | Timer-controlled sampling | Low | 2 | 1 | 2 | Low | Review/analyze optimal sampling duration | 2 | 1 | 2 | Operations
P-221B → Sample to analysis laboratory from tray 117 | More | Level | Sample line high level | Excessive operating time (too long cycle | delayed termination); Continuous sampling leads to overfill of line/analyzer sump | Medium | 4 | 3 | 12 | Low | Timer cutout and batch interlock | Low | 2 | 2 | 4 | Low | Install cycle-meter or timer log | 2 | 2 | 4 | Engineering
P-221B → Sample to analysis laboratory from tray 117 | Less | Level | Low level in sample line | Pressure instrument failure (gauge; transmitter; sensor) | False low pressure reading leads to insufficient sample withdrawal; Potential for missed analysis or sample line vapor breakthrough | Medium | 3 | 4 | 12 | Low | Pressure indicator; DCS alarm | Low | 2 | 3 | 6 | Low | Implement routine pressure instrument calibration and redundancy | 2 | 3 | 6 | Engineering
P-221B → Sample to analysis laboratory from tray 117 | Less | Level | Low level in sample line | Temperature instrument failure (thermometer; transmitter; sensor) | Temperature misreading causes improper heater operation or sample vaporization risk | Medium | 3 | 4 | 12 | Low | Temperature indicator/alarm | Low | 2 | 3 | 6 | Low | Increase frequency of temperature instrument calibration | 2 | 3 | 6 | Engineering
P-221B → Sample to analysis laboratory from tray 117 | Less | Level | Low level in sample line | Level instrument failure (indicator; transmitter; sensor) | Low level undetected; Risk of pump running dry; missed sample extraction | Medium | 3 | 4 | 12 | Low | Level alarm/trip on sample receiver | Low | 2 | 3 | 6 | Low | Install redundant level transmitter for sample line | 2 | 3 | 6 | Engineering
P-221B → Sample to analysis laboratory from tray 117 | Less | Level | Low level in sample line | Flow instrument failure (meter; sensor; transmitter) | No flow indication leads to undetected low sample level and loss of sample representativity | Medium | 3 | 4 | 12 | Low | Flow indicator; DCS feedback | Low | 2 | 3 | 6 | Low | Implement regular flow instrument testing and validation | 2 | 3 | 6 | Engineering
P-221B → Sample to analysis laboratory from tray 117 | Less | Level | Low level in sample line | Incorrect instrument calibration or setpoint | Falsely reported sample level/flow causes insufficient withdrawal or dry running | Medium | 3 | 4 | 12 | Low | Instrument calibration SOPs | Low | 2 | 3 | 6 | Low | Revise and train on calibration/setpoint management practices | 2 | 3 | 6 | Engineering
P-221B → Sample to analysis laboratory from tray 117 | Less | Level | Low level in sample line | Control valve malfunction (stuck; leakage; actuator failure) | Sample valve stuck closed - leads to no flow and dropping level in line | Medium | 3 | 3 | 9 | Low | Valve position feedback; manual check | Low | 2 | 2 | 4 | Low | Schedule preventive maintenance for sample isolation valves | 2 | 2 | 4 | Maintenance
P-221B → Sample to analysis laboratory from tray 117 | Less | Level | Low level in sample line | Incorrect valve selection or specification | Valve selection does not match process conditions; premature valve wear leading to leakage or inability to open | Medium | 3 | 3 | 9 | Low | Procurement review; maintenance reports | Low | 2 | 2 | 4 | Low | Review and update valve specifications with process engineering | 2 | 2 | 4 | Engineering
P-221B → Sample to analysis laboratory from tray 117 | Less | Level | Low level in sample line | Proportional/regulating valve malfunction | Regulating valve fails to maintain minimum flow; Low level results and sampling loop empties | Medium | 3 | 3 | 9 | Low | Valve positioner diagnostics; alarm feedback | Low | 2 | 2 | 4 | Low | Check & recalibrate regulating valve controls | 2 | 2 | 4 | Maintenance
P-221B → Sample to analysis laboratory from tray 117 | Less | Level | Low level in sample line | Pneumatic valve failure or loss of actuator signal | Air failure closes valve and stops sample flow; causing line to empty | Medium | 3 | 3 | 9 | Low | Air supply pressure alarm | Low | 2 | 2 | 4 | Low | Audit and upgrade pneumatic air reliability for sampling | 2 | 2 | 4 | Engineering
P-221B → Sample to analysis laboratory from tray 117 | Less | Level | Low level in sample line | Vent valve malfunction (fails closed/open during transfer or discharge) | Vent valve stuck closed prevents pressure equalization; Can stop sample withdrawal | Medium | 3 | 3 | 9 | Low | Manual vent operation procedure | Low | 2 | 2 | 4 | Low | Install vent valve status indicator on panel | 2 | 2 | 4 | Engineering
P-221B → Sample to analysis laboratory from tray 117 | Less | Level | Low level in sample line | Pipeline leakage (joint failure; crack; corrosion; gasket) | Sample leaks out; line loses content; risk of VOC emission and exposure | High | 4 | 4 | 16 | Medium | Routine pipe inspection; hydrotest | Medium | 3 | 3 | 9 | Medium | Implement corrosion under insulation checks | 3 | 3 | 9 | Maintenance
P-221B → Sample to analysis laboratory from tray 117 | Less | Level | Low level in sample line | Pipeline blockage or obstruction (fouling; deposits; freezing; solids) | Material blockage prevents flow; insufficient sample drawn | Medium | 3 | 4 | 12 | Low | Periodic line flush SOP | Low | 2 | 3 | 6 | Low | Add freeze protection trace on sample line | 2 | 3 | 6 | Engineering
P-221B → Sample to analysis laboratory from tray 117 | Less | Level | Low level in sample line | Incorrect installation or poor layout of piping/equipment | Siphoning; pockets; or upward slopes lead to loss of prime in sample line | Medium | 3 | 3 | 9 | Low | Installation QA/QC; layout review | Low | 2 | 2 | 4 | Low | Re-audit and; if necessary; re-route sample line for continuous flow | 2 | 2 | 4 | Engineering
P-221B → Sample to analysis laboratory from tray 117 | Less | Level | Low level in sample line | Vessel leakage or rupture (design or fatigue failure) | Sample receiver leaks/ruptures; fluid loss and possible fire/exposure hazard | High | 4 | 4 | 16 | Medium | Pressure relief valve; rupture detection | Medium | 3 | 3 | 9 | Medium | Schedule vessel integrity NDT for sample receivers | 3 | 3 | 9 | Engineering
P-221B → Sample to analysis laboratory from tray 117 | Less | Level | Low level in sample line | Pump mechanical failure (seal; impeller; shaft; cavitation) | Sample pump fails; no sample delivered; line loses level | Medium | 3 | 4 | 12 | Low | Pump status/alarm | Low | 2 | 3 | 6 | Low | Add detail PM for sample pump seals and bearings | 2 | 3 | 6 | Maintenance
P-221B → Sample to analysis laboratory from tray 117 | Less | Level | Low level in sample line | Compressor or fan mechanical failure (motor; bearing; impeller) | Analyzer sample gas supply compressor (if used) fails; reduces flow and empties line | Medium | 3 | 3 | 9 | Low | Compressor status interlock | Low | 2 | 2 | 4 | Low | Include analyzer gas compressors in predictive maintenance | 2 | 2 | 4 | Maintenance
P-221B → Sample to analysis laboratory from tray 117 | Less | Level | Low level in sample line | Vacuum pump failure (cannot achieve required vacuum) | If the analyzer requires a vacuum; failure causes sample not drawn; line empties | Medium | 3 | 3 | 9 | Low | Vacuum alarm at analyzer | Low | 2 | 2 | 4 | Low | Scheduled check of vacuum pumps for analyzers | 2 | 2 | 4 | Maintenance
P-221B → Sample to analysis laboratory from tray 117 | Less | Level | Low level in sample line | Refrigerant/utility line rupture or internal leak | Loss of refrigeration causes vapor breakthrough in line; sample loss; potential emission/VOC hazard | Medium | 3 | 3 | 9 | Low | Utility line leak detection | Low | 2 | 2 | 4 | Low | Install refrigeration pressure monitoring | 2 | 2 | 4 | Engineering
P-221B → Sample to analysis laboratory from tray 117 | Less | Level | Low level in sample line | Cylinder rupture or containment breach | Cylinder (carrier/zero gas) ruptures; sample no flow; gas release; safeties triggered | Medium | 4 | 2 | 8 | Low | Proper storage; pressure relief devices | Low | 3 | 1 | 3 | Low | Schedule cylinder inspection before installation | 3 | 1 | 3 | Maintenance
P-221B → Sample to analysis laboratory from tray 117 | Less | Level | Low level in sample line | Drain hole blockage or inadequate drainage | Sample receiver overfilled; then drainage fails; leading to sampled line fluctuating between full/empty | Medium | 3 | 3 | 9 | Low | Drain inspection/frequent checks | Low | 2 | 2 | 4 | Low | Implement fixed drainage inspection logs | 2 | 2 | 4 | Operations
P-221B → Sample to analysis laboratory from tray 117 | Less | Level | Low level in sample line | Equipment overheating (heater runaway; thermal stress) | Heater overdrives; vaporizes sample; empties line; potential offgas hazard | Medium | 3 | 3 | 9 | Low | Temperature interlock/trip | Low | 2 | 2 | 4 | Low | Test temperature cutoff for all local heaters | 2 | 2 | 4 | Maintenance
P-221B → Sample to analysis laboratory from tray 117 | Less | Level | Low level in sample line | Abnormal wear/erosion leading to loss of containment | Erosion/corrosion in sample piping leaks; drops level; possible emission risk | Medium | 3 | 3 | 9 | Low | Thickness monitoring | Low | 2 | 2 | 4 | Low | Apply corrosion-resistant lining on sample line | 2 | 2 | 4 | Engineering
P-221B → Sample to analysis laboratory from tray 117 | Less | Level | Low level in sample line | Abnormal utility supply pressure (too high or too low) | Low or high utility (air/nitrogen/steam) interrupts flush or drive; line loses level | Medium | 3 | 3 | 9 | Low | Supply pressure alarm | Low | 2 | 2 | 4 | Low | Install pressure monitoring & logging on utilities | 2 | 2 | 4 | Engineering
P-221B → Sample to analysis laboratory from tray 117 | Less | Level | Low level in sample line | Abnormal cryogenic source (LN2 evaporation; boil-off; loss of supply) | Cryogenic purge fails; insufficient supply; line empties; vapor ingress | Medium | 3 | 3 | 9 | Low | Low cryo temperature alarm | Low | 2 | 2 | 4 | Low | Check insulation integrity routinely on cryogenic lines | 2 | 2 | 4 | Maintenance
P-221B → Sample to analysis laboratory from tray 117 | Less | Level | Low level in sample line | Abnormal water supply (insufficient cooling or cleaning water) | No cooling or high temp; sample vaporizes; line empties; vapor emission possible | Medium | 3 | 3 | 9 | Low | Cooling water LSH alarm | Low | 2 | 2 | 4 | Low | Monitor cooling water supply at sample station | 2 | 2 | 4 | Operations
P-221B → Sample to analysis laboratory from tray 117 | Less | Level | Low level in sample line | Abnormal gas supply (N₂; compressed air; other utility failure) | Carrier gas fails; sample not pushed; line runs dry | Medium | 3 | 3 | 9 | Low | Low pressure carrier gas indicator | Low | 2 | 2 | 4 | Low | Implement weekly gas bottle swap and pressure check | 2 | 2 | 4 | Operations
P-221B → Sample to analysis laboratory from tray 117 | Less | Level | Low level in sample line | Power failure (loss of electricity to motors; fans; instruments) | Sample pump stops; analyzer system loses input; low/no level | Medium | 3 | 3 | 9 | Low | UPS for analyzer critical loads | Low | 2 | 2 | 4 | Low | Review/upgrade UPS coverage at sample area | 2 | 2 | 4 | Engineering
P-221B → Sample to analysis laboratory from tray 117 | Less | Level | Low level in sample line | Cooling system failure (no circulation; fouling; exchanger blocked) | Excess heat in sample line; vaporizes sample causing loss of liquid and possible local hot spot | Medium | 3 | 3 | 9 | Low | High temp alarm at sample point | Low | 2 | 2 | 4 | Low | Increase cleaning frequency for cooling network | 2 | 2 | 4 | Maintenance
P-221B → Sample to analysis laboratory from tray 117 | Less | Level | Low level in sample line | Heating system failure (heater not starting or insufficient duty) | Sample condenses or waxes; line empties as sample can't be pushed | Medium | 3 | 3 | 9 | Low | Heater status indication | Low | 2 | 2 | 4 | Low | Periodic function test on local sample line heaters | 2 | 2 | 4 | Maintenance
P-221B → Sample to analysis laboratory from tray 117 | Less | Level | Low level in sample line | Heating system uncontrolled (heater operating without cutoff) | Sample vaporizes; possible emission; line loses level; exposure risk | Medium | 3 | 4 | 12 | Low | Temperature cutoff switch | Low | 2 | 3 | 6 | Low | Review heater trip/alarm design for sample lines | 2 | 3 | 6 | Engineering
P-221B → Sample to analysis laboratory from tray 117 | Less | Level | Low level in sample line | Utility connection leakage (joints; hoses; couplings) | Utility leaks prevent sample movement; can lead to release and line empties | Medium | 3 | 3 | 9 | Low | Visual inspection/SNIF check | Low | 2 | 2 | 4 | Low | Seal & pressure test all utility sample connections | 2 | 2 | 4 | Maintenance
P-221B → Sample to analysis laboratory from tray 117 | Less | Level | Low level in sample line | Pressure regulator malfunction (failure of PRV or regulator valve) | Pressure too low for sample withdrawal; line empties; loss/risk of vapor | Medium | 3 | 3 | 9 | Low | Pressure regulator self-test | Low | 2 | 2 | 4 | Low | Test/replace PRVs annually per script | 2 | 2 | 4 | Maintenance
P-221B → Sample to analysis laboratory from tray 117 | Less | Level | Low level in sample line | Upstream overpressure (abnormal feed source pressure) | May force vapor into sample line; emptying liquid sample; possible over-pressure hazard | Medium | 3 | 4 | 12 | Low | Upstream PSV | Low | 2 | 3 | 6 | Low | Add sample point check for gas breakthrough | 2 | 3 | 6 | Operations
P-221B → Sample to analysis laboratory from tray 117 | Less | Level | Low level in sample line | Downstream restriction (blockage; closed valve; isolation) | Restriction blocks sample; pump cavitates; line empties after pressure buildup | Medium | 3 | 3 | 9 | Low | Manual line flush | Low | 2 | 2 | 4 | Low | Document flush/drain protocols for sample line | 2 | 2 | 4 | Operations
P-221B → Sample to analysis laboratory from tray 117 | Less | Level | Low level in sample line | Reverse flow due to pressure imbalance or check valve failure | Backflow draws sample out; level drops; possible contamination of main process | Medium | 3 | 4 | 12 | Low | Check valve; flow indication | Low | 2 | 3 | 6 | Low | Install downstream sample check valve if absent | 2 | 3 | 6 | Engineering
P-221B → Sample to analysis laboratory from tray 117 | Less | Level | Low level in sample line | Reaction runaway / abnormal process temperature rise | Main column upsets vaporize liquid sample; sample line empties; hazardous vapor release | High | 4 | 4 | 16 | Medium | Column temp/pressure trip | Medium | 3 | 3 | 9 | Medium | Link sample alarm to process shutdown logic | 3 | 3 | 9 | Engineering
P-221B → Sample to analysis laboratory from tray 117 | Less | Level | Low level in sample line | Abnormal mixing ratio (incorrect blending; poor agitation) | Low flow of some process streams alters sample draw; line empties; off-spec analysis | Medium | 3 | 3 | 9 | Low | Sampling protocol adherence | Low | 2 | 2 | 4 | Low | Update procedural check for blend prior to sampling | 2 | 2 | 4 | Operations
P-221B → Sample to analysis laboratory from tray 117 | Less | Level | Low level in sample line | Incorrect feed ratio or dosage deviation | Misapportioned flows in column give low n-butane; may halt sample; empty line | Medium | 3 | 3 | 9 | Low | Lab analysis validation | Low | 2 | 2 | 4 | Low | Flag abnormal ratios in lab analysis to ops | 2 | 2 | 4 | Operations
P-221B → Sample to analysis laboratory from tray 117 | Less | Level | Low level in sample line | Abnormal circulation imbalance (inlet > outlet; unequal flows) | Insufficient outlet from tray 117; sample can’t be withdrawn; line empties | Medium | 3 | 3 | 9 | Low | Sample flow/level monitoring | Low | 2 | 2 | 4 | Low | Audit sample take-off with process flow balance | 2 | 2 | 4 | Engineering
P-221B → Sample to analysis laboratory from tray 117 | Less | Level | Low level in sample line | Vessel operating empty or insufficient level (dry running) | Tray 117 runs dry; no liquid available for sample; sample line empties | Medium | 3 | 4 | 12 | Low | Tray level alarm | Low | 2 | 3 | 6 | Low | Add trend alarm for minimum tray 117 level | 2 | 3 | 6 | Engineering
P-221B → Sample to analysis laboratory from tray 117 | Less | Level | Low level in sample line | Vessel operating overfilled (high level) | High column level may override controls; causing sample bypass; intermittent or low sample in line | Medium | 3 | 3 | 9 | Low | High level trip on tray 117 | Low | 2 | 2 | 4 | Low | Review tray 117 level control range | 2 | 2 | 4 | Engineering
P-221B → Sample to analysis laboratory from tray 117 | Less | Level | Low level in sample line | Internal decomposition of process medium (gas release; thermal breakdown) | Sample decomposes; forms vapor; empties line; possible toxic/flammable release | High | 4 | 4 | 16 | Medium | Temperature monitoring/interlock | Medium | 3 | 3 | 9 | Medium | Install sample return vent to flare | 3 | 3 | 9 | Engineering
P-221B → Sample to analysis laboratory from tray 117 | Less | Level | Low level in sample line | Ambient high temperature (external fire; hot weather) | Ambient heat vaporizes sample; empties line; off-spec/unsafe emissions | High | 4 | 4 | 16 | Medium | Fire & gas detection | Medium | 3 | 3 | 9 | Medium | Install passive thermal insulation on sample line | 3 | 3 | 9 | Engineering
P-221B → Sample to analysis laboratory from tray 117 | Less | Level | Low level in sample line | Ambient low temperature (cold weather; freezing) | Freeze-off in sample line blocks movement; sample loss as line empties | Medium | 3 | 3 | 9 | Low | Trace heating/freeze alarm | Low | 2 | 2 | 4 | Low | Enhance winterization for sample station | 2 | 2 | 4 | Engineering
P-221B → Sample to analysis laboratory from tray 117 | Less | Level | Low level in sample line | External mechanical impact or vibration | Sample line ruptures/leaks; level lost; potential exposure/fire risk | High | 4 | 4 | 16 | Medium | Mechanical protection of exposed sample sections | Medium | 3 | 3 | 9 | Medium | Review routing and shielding of exposed lines | 3 | 3 | 9 | Engineering
P-221B → Sample to analysis laboratory from tray 117 | Less | Level | Low level in sample line | Abnormal source contamination (impurities; off-spec feed) | Contaminant causes precipitation; clogs line; flow loss; line eventually empties | Medium | 3 | 4 | 12 | Low | Sample analysis validation | Low | 2 | 3 | 6 | Low | Install sample filter at source | 2 | 3 | 6 | Engineering
P-221B → Sample to analysis laboratory from tray 117 | Less | Level | Low level in sample line | Human error in operation (wrong valve; wrong sequence) | Incorrect operation drains sample line; blocks sample; causes low level | Medium | 3 | 4 | 12 | Low | Operations checklist | Low | 2 | 3 | 6 | Low | Retrain operators on sample system sequence | 2 | 3 | 6 | Operations
P-221B → Sample to analysis laboratory from tray 117 | Less | Level | Low level in sample line | Incorrect operating sequence (early or late action) | Sample valve left closed or pump not started; low/no sample; line empties | Medium | 3 | 3 | 9 | Low | Startup checklist | Low | 2 | 2 | 4 | Low | Update pre-use sample protocol and logs | 2 | 2 | 4 | Operations
P-221B → Sample to analysis laboratory from tray 117 | Less | Level | Low level in sample line | Insufficient operating time (too short cycle; premature termination) | Insufficient sampling leads to line clearing; missed analysis; low level remains undetected | Medium | 3 | 3 | 9 | Low | Sampling duration procedure | Low | 2 | 2 | 4 | Low | Update SOP for minimum sampling time/volume | 2 | 2 | 4 | Operations
P-221B → Sample to analysis laboratory from tray 117 | Less | Level | Low level in sample line | Excessive operating time (too long cycle | delayed termination); Pump/sampling cycle exceeds necessary duration; runs sample line empty; possibly drawing vapors | Medium | 3 | 3 | 9 | Low | Sampling timer/trip | Low | 2 | 2 | 4 | Low | Review and adjust sampling auto-stop controls | 2 | 2 | 4 | Engineering
C-220 → C4 feed from upstream R-210 to C-220 | No/Low | Flow | No/Low flow | Pressure instrument failure (gauge; transmitter; sensor) | Potential feed shutdown leads to off-spec separation; possible tower pressure drop; product quality off-spec | Medium | 3 | 4 | 12 | Low | Pressure indicator with alarm and DCS trend | Low | 2 | 2 | 4 | Low | Install redundant pressure transmitter at feed | 2 | 2 | 4 | Engineering
C-220 → C4 feed from upstream R-210 to C-220 | No/Low | Flow | No/Low flow | Temperature instrument failure (thermometer; transmitter; sensor) | Feed flow too low undetected; tower separation suffers; product falls off spec | Medium | 3 | 3 | 9 | Low | Temperature readings and high/low alarms on feed | Low | 2 | 2 | 4 | Low | Add temperature interlock to alert for deviation | 2 | 2 | 4 | Engineering
C-220 → C4 feed from upstream R-210 to C-220 | No/Low | Flow | No/Low flow | Level instrument failure (indicator; transmitter; sensor) | Feed flow interrupted unnoticed; low column liquid level; dry trays | Medium | 3 | 3 | 9 | Low | Level indicator on C-220 with alarm | Low | 2 | 2 | 4 | Low | Install independent high/low level alarm for tray | 2 | 2 | 4 | Engineering
C-220 → C4 feed from upstream R-210 to C-220 | No/Low | Flow | No/Low flow | Flow instrument failure (meter; sensor; transmitter) | Loss of feed unrecognised; product off-spec; possible tray dry-out | Medium | 3 | 3 | 9 | Low | Feed flowmeter with alarm and control display | Low | 2 | 2 | 4 | Low | Install redundant flowmeter with voting logic | 2 | 2 | 4 | Engineering
C-220 → C4 feed from upstream R-210 to C-220 | No/Low | Flow | No/Low flow | Incorrect instrument calibration or setpoint | Reduced feed rate causes off-ratio; underflows; separation loss | Medium | 3 | 3 | 9 | Low | Regular calibration schedule; Instrument setpoint cross-checks | Low | 2 | 2 | 4 | Low | Automate calibration reminders in maintenance system | 2 | 2 | 4 | Maintenance
C-220 → C4 feed from upstream R-210 to C-220 | No/Low | Flow | No/Low flow | Control valve malfunction (stuck; leakage; actuator failure) | Feed valve stuck closed lowers feed; tower starved; possible reflux system upset | Medium | 3 | 3 | 9 | Low | Valve position feedback; analog alarm in DCS | Low | 2 | 2 | 4 | Low | Install actuator limit switches for feedback | 2 | 2 | 4 | Engineering
C-220 → C4 feed from upstream R-210 to C-220 | No/Low | Flow | No/Low flow | Incorrect valve selection or specification | Valve too small/restrictive restricts feed; off-spec product | Medium | 3 | 3 | 9 | Low | Valve sizing checks and initial design reviews | Low | 2 | 2 | 4 | Low | Upgrade valve as per process audits | 2 | 2 | 4 | Engineering
C-220 → C4 feed from upstream R-210 to C-220 | No/Low | Flow | No/Low flow | Proportional/regulating valve malfunction | Feed valve fails to open with output demand; causes feed shortfall | Medium | 3 | 3 | 9 | Low | Valve diagnostics and position feedback | Low | 2 | 2 | 4 | Low | Specify valve with self-diagnostics | 2 | 2 | 4 | Engineering
C-220 → C4 feed from upstream R-210 to C-220 | No/Low | Flow | No/Low flow | Pneumatic valve failure or loss of actuator signal | Loss of air causes feed valve to close; flow drops; column upset | Medium | 3 | 3 | 9 | Low | Air failure alarm and fail-open design where safe | Low | 2 | 2 | 4 | Low | Add backup air reservoir to critical valve | 2 | 2 | 4 | Engineering
C-220 → C4 feed from upstream R-210 to C-220 | No/Low | Flow | No/Low flow | Vent valve malfunction (fails closed/open during transfer or discharge) | Inadvertent closure starves purge on start-up; causes air ingress risk; flow not established | Medium | 3 | 3 | 9 | Low | Vent position checks and LOTO procedure | Low | 2 | 2 | 4 | Low | Add open/close limit switches to vent valves | 2 | 2 | 4 | Engineering
C-220 → C4 feed from upstream R-210 to C-220 | No/Low | Flow | No/Low flow | Pipeline leakage (joint failure; crack; corrosion; gasket) | Loss of containment; VOC release; asphyxiation & fire hazard; environmental pollution | High | 4 | 4 | 16 | Medium | Periodic line inspection; sniffer / leak detection | Medium | 3 | 3 | 9 | Medium | Install hydrocarbon detectors near feed piping | 3 | 3 | 9 | Engineering
C-220 → C4 feed from upstream R-210 to C-220 | No/Low | Flow | No/Low flow | Pipeline blockage or obstruction (fouling; deposits; freezing; solids) | No feed to column; tower trips; off-spec separation; line overpressure | Medium | 3 | 3 | 9 | Low | Feed differential pressure indicator | Low | 2 | 2 | 4 | Low | Implement routine pigging/flushing schedule | 2 | 2 | 4 | Maintenance
C-220 → C4 feed from upstream R-210 to C-220 | No/Low | Flow | No/Low flow | Incorrect installation or poor layout of piping/equipment | Pocketing or high points trap gas/liquid; intermittent flows | Medium | 3 | 3 | 9 | Low | As-built P&ID checks; field walkdowns | Low | 2 | 2 | 4 | Low | Train designers on proper plant layout for C4 service | 2 | 2 | 4 | Engineering
C-220 → C4 feed from upstream R-210 to C-220 | No/Low | Flow | No/Low flow | Vessel leakage or rupture (design or fatigue failure) | Loss of containment; hydrocarbon release; fire hazard; fatality | High | 5 | 3 | 15 | Medium | Hydrostatic testing; statutory vessel inspection | Medium | 4 | 2 | 8 | Medium | Install online vessel corrosion monitoring system | 4 | 2 | 8 | Engineering
C-220 → C4 feed from upstream R-210 to C-220 | No/Low | Flow | No/Low flow | Pump mechanical failure (seal; impeller; shaft; cavitation) | Upstream feed pump fails; loss of column feed; process shutdown | Medium | 4 | 2 | 8 | Low | Redundant feed pump with auto-switchover | Low | 3 | 1 | 3 | Low | Install pump performance monitoring | 3 | 1 | 3 | Maintenance
C-220 → C4 feed from upstream R-210 to C-220 | No/Low | Flow | No/Low flow | Compressor or fan mechanical failure (motor; bearing; impeller) | Compressor providing feed gas fails; loss of feed to column; process disruption | Medium | 4 | 2 | 8 | Low | Critical machinery maintenance | Low | 3 | 1 | 3 | Low | Install motor current monitoring on compressor | 3 | 1 | 3 | Maintenance
C-220 → C4 feed from upstream R-210 to C-220 | No/Low | Flow | No/Low flow | Vacuum pump failure (cannot achieve required vacuum) | Feed evacuated line loses vacuum; flow stalling; off-spec operation | Medium | 3 | 2 | 6 | Low | Vacuum pressure monitoring with alarm | Low | 2 | 1 | 2 | Low | Preventive maintenance for vacuum pump | 2 | 1 | 2 | Maintenance
C-220 → C4 feed from upstream R-210 to C-220 | No/Low | Flow | No/Low flow | Refrigerant/utility line rupture or internal leak | Loss of cooling leads to vapor lock; condensation incomplete; reduces feed | Medium | 3 | 3 | 9 | Low | Utility line leak detection and maintenance | Low | 2 | 2 | 4 | Low | Install temperature alarm on condenser utility | 2 | 2 | 4 | Maintenance
C-220 → C4 feed from upstream R-210 to C-220 | No/Low | Flow | No/Low flow | Cylinder rupture or containment breach | Complete loss of feed supply if cylinder fails; possible atmospheric release | High | 4 | 4 | 16 | Medium | Cylinder pressure relief; regular hydrotest | Medium | 3 | 3 | 9 | Medium | Install barriers around feed supply cylinders | 3 | 3 | 9 | Engineering
C-220 → C4 feed from upstream R-210 to C-220 | No/Low | Flow | No/Low flow | Drain hole blockage or inadequate drainage | Water accumulation leading to freeze-up; line plugging; loss of flow | Medium | 3 | 3 | 9 | Low | Drain system design with screens | Low | 2 | 2 | 4 | Low | Routine cleaning of drains at feed line | 2 | 2 | 4 | Maintenance
C-220 → C4 feed from upstream R-210 to C-220 | No/Low | Flow | No/Low flow | Equipment overheating (heater runaway; thermal stress) | Loss of feed via thermal expansion; gaskets degrade; possible leakage | Medium | 4 | 2 | 8 | Low | Temperature indicator with alarm | Low | 3 | 1 | 3 | Low | Add thermal insulation or heat tracing checks | 3 | 1 | 3 | Maintenance
C-220 → C4 feed from upstream R-210 to C-220 | No/Low | Flow | No/Low flow | Abnormal wear/erosion leading to loss of containment | Pipeline thins; causes leak; hydrocarbon release; asphyxiation/fire risk | High | 4 | 4 | 16 | Medium | Wall thickness check by UT; scheduled inspection | Medium | 3 | 3 | 9 | Medium | Increase piping corrosion inspection frequency | 3 | 3 | 9 | Maintenance
C-220 → C4 feed from upstream R-210 to C-220 | No/Low | Flow | No/Low flow | Abnormal utility supply pressure (too high or too low) | Loss of feed valve control; drops flow; process upset | Medium | 3 | 3 | 9 | Low | Utility pressure alarm and control loop | Low | 2 | 2 | 4 | Low | Upgrade to stabilized pressure regulators on utilities | 2 | 2 | 4 | Engineering
C-220 → C4 feed from upstream R-210 to C-220 | No/Low | Flow | No/Low flow | Abnormal cryogenic source (LN2 evaporation; boil-off; loss of supply) | Cooling fails; C4 vaporizes; loss of required phase for proper flow | Medium | 3 | 2 | 6 | Low | Cryogenic source level and temperature alarm | Low | 2 | 1 | 2 | Low | Install backup source for critical cryogenics | 2 | 1 | 2 | Engineering
C-220 → C4 feed from upstream R-210 to C-220 | No/Low | Flow | No/Low flow | Abnormal water supply (insufficient cooling or cleaning water) | Condenser E-225 loses cooling; partial vapor in feed; flow reduction | Medium | 3 | 2 | 6 | Low | Cooling water flow switch with alarm | Low | 2 | 1 | 2 | Low | Install backup cooling water pumps | 2 | 1 | 2 | Engineering
C-220 → C4 feed from upstream R-210 to C-220 | No/Low | Flow | No/Low flow | Abnormal gas supply (N₂; compressed air; other utility failure) | Loss of N₂ pad can cause air ingress; unsafe conditions; start-up feed starved | Medium | 3 | 2 | 6 | Low | N₂ pressure alarm | Low | 2 | 1 | 2 | Low | Add backup N₂ supply for critical pads | 2 | 1 | 2 | Engineering
C-220 → C4 feed from upstream R-210 to C-220 | No/Low | Flow | No/Low flow | Power failure (loss of electricity to motors; fans; instruments) | Feed stops if feed pumps/instrumentation lose power; tower starved | Medium | 4 | 2 | 8 | Low | UPS for instruments; dual power feed for pumps | Low | 3 | 1 | 3 | Low | Upgrade to critical load bus for feed area | 3 | 1 | 3 | Engineering
C-220 → C4 feed from upstream R-210 to C-220 | No/Low | Flow | No/Low flow | Cooling system failure (no circulation; fouling; exchanger blocked) | Loss of condensation; vapor accumulates; pressure upset; reduced liquid flow | Medium | 3 | 2 | 6 | Low | E-225 temperature and DP alarms | Low | 2 | 1 | 2 | Low | Schedule regular cleaning of condenser | 2 | 1 | 2 | Maintenance
C-220 → C4 feed from upstream R-210 to C-220 | No/Low | Flow | No/Low flow | Heating system failure (heater not starting or insufficient duty) | Low column temperature; partial condensation; improper flow; underflows | Medium | 3 | 2 | 6 | Low | Column bottom temp alarm | Low | 2 | 1 | 2 | Low | Add backup heating circuit for start-up | 2 | 1 | 2 | Engineering
C-220 → C4 feed from upstream R-210 to C-220 | No/Low | Flow | No/Low flow | Heating system uncontrolled (heater operating without cutoff) | Possible vapor lock via overheating; reduces flow; overpressure feed line | Medium | 4 | 3 | 12 | Low | High column temp alarm | Low | 3 | 2 | 6 | Low | Interlock heater shutdown to high temp | 3 | 2 | 6 | Engineering
C-220 → C4 feed from upstream R-210 to C-220 | No/Low | Flow | No/Low flow | Utility connection leakage (joints; hoses; couplings) | Loss of critical utility; reduction in flow; hydrocarbon release; environmental hazard | Medium | 4 | 2 | 8 | Low | Joint inspection and leak detection | Low | 3 | 1 | 3 | Low | Switch to welded connections at C4 feed line | 3 | 1 | 3 | Engineering
C-220 → C4 feed from upstream R-210 to C-220 | No/Low | Flow | No/Low flow | Pressure regulator malfunction (failure of PRV or regulator valve) | Downstream control loss; valve closes; overpressure upstream; loss of flow | Medium | 4 | 2 | 8 | Low | Regulator maintenance and outlet pressure alarm | Low | 3 | 1 | 3 | Low | Install redundant PRV and test annually | 3 | 1 | 3 | Maintenance
C-220 → C4 feed from upstream R-210 to C-220 | No/Low | Flow | No/Low flow | Upstream overpressure (abnormal feed source pressure) | Feed isolating valve closes for protection; flow lost; tower upset | Medium | 4 | 2 | 8 | Low | Upstream overpressure alarm and interlock | Low | 3 | 1 | 3 | Low | Add real-time upstream/downstream DP control | 3 | 1 | 3 | Engineering
C-220 → C4 feed from upstream R-210 to C-220 | No/Low | Flow | No/Low flow | Downstream restriction (blockage; closed valve; isolation) | Backpressure closes feed valve; tower underfed; possible upstream leaks | Medium | 4 | 2 | 8 | Low | Downstream pressure alarms | Low | 3 | 1 | 3 | Low | Add DP transmitter across feed valve | 3 | 1 | 3 | Engineering
C-220 → C4 feed from upstream R-210 to C-220 | No/Low | Flow | No/Low flow | Reverse flow due to pressure imbalance or check valve failure | Backflow into upstream; feed stalls; possible cross-contamination and process upset | Medium | 3 | 2 | 6 | Low | Install and maintain check valve | Low | 2 | 1 | 2 | Low | Periodic check valve inspection/replacement | 2 | 1 | 2 | Maintenance
C-220 → C4 feed from upstream R-210 to C-220 | No/Low | Flow | No/Low flow | Reaction runaway / abnormal process temperature rise | Tower underfed results in improper separation; local temperature rise; vapor hazard | High | 5 | 2 | 10 | Low | Temperature alarms along tray section | Low | 4 | 1 | 4 | Low | Review low-level interlock for high temp | 4 | 1 | 4 | Engineering
C-220 → C4 feed from upstream R-210 to C-220 | No/Low | Flow | No/Low flow | Abnormal mixing ratio (incorrect blending; poor agitation) | Loss of feed upsets column component ratio; rapid off-spec production | Medium | 3 | 3 | 9 | Low | Samples analyzed by QC | Low | 2 | 2 | 4 | Low | Install online component analyzer on feed | 2 | 2 | 4 | Engineering
C-220 → C4 feed from upstream R-210 to C-220 | No/Low | Flow | No/Low flow | Incorrect feed ratio or dosage deviation | Feed too low upsets Butene-1/2; n-Butane split; off spec; product downgrade | Medium | 3 | 3 | 9 | Low | Laboratory daily product testing | Low | 2 | 2 | 4 | Low | Introduce automatic sampling at column feed | 2 | 2 | 4 | Engineering
C-220 → C4 feed from upstream R-210 to C-220 | No/Low | Flow | No/Low flow | Abnormal circulation imbalance (inlet > outlet; unequal flows) | Net outflow exceeds feed; low feed to trays; underflow; off spec | Medium | 3 | 3 | 9 | Low | Flow balance monitoring with alarms | Low | 2 | 2 | 4 | Low | Automate mass balance with DCS alerting | 2 | 2 | 4 | Engineering
C-220 → C4 feed from upstream R-210 to C-220 | No/Low | Flow | No/Low flow | Vessel operating empty or insufficient level (dry running) | Inlet vessel runs dry; vapor breakthrough; risk of fire/explosion if leak | High | 4 | 4 | 16 | Medium | Low-level trip at upstream feed vessel | Medium | 3 | 3 | 9 | Medium | Install independent low-low sensor on vessel | 3 | 3 | 9 | Engineering
C-220 → C4 feed from upstream R-210 to C-220 | No/Low | Flow | No/Low flow | Vessel operating overfilled (high level) | Upstream vessel high; spills on feed start; erratic flows; environmental release | High | 4 | 4 | 16 | Medium | High-level alarm on vessel | Medium | 3 | 3 | 9 | Medium | Add overflow line for vessel | 3 | 3 | 9 | Engineering
C-220 → C4 feed from upstream R-210 to C-220 | No/Low | Flow | No/Low flow | Internal decomposition of process medium (gas release; thermal breakdown) | Feed low due to decomposition; depressurization; off-spec product; possible toxic or flammable release | High | 4 | 4 | 16 | Medium | Temperature/pressure profile trending | Medium | 3 | 3 | 9 | Medium | Introduce gas detector at tray and feed | 3 | 3 | 9 | Engineering
C-220 → C4 feed from upstream R-210 to C-220 | No/Low | Flow | No/Low flow | Ambient high temperature (external fire; hot weather) | Component vaporizes; line expansion; valve fails to open; no feed; fire/explosion | High | 4 | 4 | 16 | Medium | Fire detectors and sprinklers at feed area | Medium | 3 | 3 | 9 | Medium | Conduct fire barrier assessment near feed | 3 | 3 | 9 | Engineering
C-220 → C4 feed from upstream R-210 to C-220 | No/Low | Flow | No/Low flow | Ambient low temperature (cold weather; freezing) | Feed freezes; blocks line; low/no flow; pressure build-up possible rupture | High | 4 | 4 | 16 | Medium | Heat tracing on line and temperature alarm | Medium | 3 | 3 | 9 | Medium | Install double-walled tracing at C4 feed | 3 | 3 | 9 | Engineering
C-220 → C4 feed from upstream R-210 to C-220 | No/Low | Flow | No/Low flow | External mechanical impact or vibration | Impact causes misalignment or valve jamming; flow lost; possible leak | Medium | 4 | 3 | 12 | Low | Pipe supports; vibration sensors | Low | 3 | 2 | 6 | Low | Relocate line near high impact zones | 3 | 2 | 6 | Engineering
C-220 → C4 feed from upstream R-210 to C-220 | No/Low | Flow | No/Low flow | Abnormal source contamination (impurities; off-spec feed) | Process fouling restricts flow; impurity spread; towers foul; downtime | Medium | 3 | 3 | 9 | Low | Regular QC sampling and source isolation | Low | 2 | 2 | 4 | Low | Install upstream auto-sampler with analyzer | 2 | 2 | 4 | Operations
C-220 → C4 feed from upstream R-210 to C-220 | No/Low | Flow | No/Low flow | Human error in operation (wrong valve; wrong sequence) | Operator shuts feed valve in error; loss of feed; process upset | Medium | 4 | 2 | 8 | Low | Valve status indicators; operator SOP | Low | 3 | 1 | 3 | Low | Enhance control room HMI indications | 3 | 1 | 3 | Operations
C-220 → C4 feed from upstream R-210 to C-220 | No/Low | Flow | No/Low flow | Incorrect operating sequence (early or late action) | Feed starts up/down at wrong time; tower trips; quality impacted | Medium | 3 | 3 | 9 | Low | Standardized start-up/stop checklist | Low | 2 | 2 | 4 | Low | Operator refresher training on critical path | 2 | 2 | 4 | Operations
C-220 → C4 feed from upstream R-210 to C-220 | No/Low | Flow | No/Low flow | Insufficient operating time (too short cycle; premature termination) | Short feed period; tower not stabilized; off-spec separation; waste | Medium | 3 | 3 | 9 | Low | Process time logbook and DCS log | Low | 2 | 2 | 4 | Low | Program DCS alert for minimum runtime | 2 | 2 | 4 | Engineering
C-220 → C4 feed from upstream R-210 to C-220 | No/Low | Flow | No/Low flow | Excessive operating time (too long cycle | delayed termination); Feed not stopped for maintenance; flooding/overflow; environmental spill | High | 4 | 4 | 16 | Medium | Automatic feed shutoff with time interlock | Medium | 3 | 3 | 9 | Medium | Install digital timer for feed valve lockout | 3 | 3 | 9 | Engineering
C-220 → C4 feed from upstream R-210 to C-220 | More | Flow | High feed flow to C-220 | Pressure instrument failure (gauge; transmitter; sensor) | Uncontrolled increase in feed flow may lead to column overpressure; risk of release of hydrocarbons and process upset | High | 4 | 4 | 16 | Medium | Redundant pressure transmitters; DCS high-pressure alarm | Medium | 4 | 3 | 12 | Medium | Review and upgrade instrument maintenance frequency | 4 | 3 | 12 | Engineering
C-220 → C4 feed from upstream R-210 to C-220 | More | Flow | High feed flow to C-220 | Temperature instrument failure (thermometer; transmitter; sensor) | Lack of high-temperature indication can cause unnoticed feed surges; potential thermal stress on column internals | Medium | 3 | 3 | 9 | Low | Redundant temperature sensors with alarms | Low | 3 | 2 | 6 | Low | Test and calibrate all temperature monitoring devices | 3 | 2 | 6 | Maintenance
C-220 → C4 feed from upstream R-210 to C-220 | More | Flow | High feed flow to C-220 | Level instrument failure (indicator; transmitter; sensor) | Feed flow increase may not be balanced; risk of tray flooding and top carryover due to false level reading | Medium | 3 | 3 | 9 | Low | Independent level transmitter and column alarm | Low | 3 | 2 | 6 | Low | Install redundant level measurement on C-220 | 3 | 2 | 6 | Engineering
C-220 → C4 feed from upstream R-210 to C-220 | More | Flow | High feed flow to C-220 | Flow instrument failure (meter; sensor; transmitter) | High flow to C-220 may go undetected; causing inefficiency or process upset | Medium | 3 | 4 | 12 | Low | Dual flowmeters with DCS high-flow alarm | Low | 3 | 2 | 6 | Low | Calibrate and validate flow transmitters regularly | 3 | 2 | 6 | Maintenance
C-220 → C4 feed from upstream R-210 to C-220 | More | Flow | High feed flow to C-220 | Incorrect instrument calibration or setpoint | Feed rate adjustment may be wrong; risking overloading column and off-spec products | Medium | 3 | 3 | 9 | Low | Routine setpoint calibration program | Low | 3 | 2 | 6 | Low | Update instrument calibration SOPs | 3 | 2 | 6 | Maintenance
C-220 → C4 feed from upstream R-210 to C-220 | More | Flow | High feed flow to C-220 | Control valve malfunction (stuck; leakage; actuator failure) | Valve failure may cause feed valve to stay open; leading to high flow; flooding; or pressure increase | High | 4 | 4 | 16 | Medium | Valve position feedback and high-flow shutdown interlock | Medium | 4 | 3 | 12 | Medium | Add smart actuator feedback diagnostics | 4 | 3 | 12 | Engineering
C-220 → C4 feed from upstream R-210 to C-220 | More | Flow | High feed flow to C-220 | Incorrect valve selection or specification | Improper valve could allow excessive feed; pressure; or fail to fully close | Medium | 3 | 4 | 12 | Low | Valve sizing verification and periodic function test | Low | 3 | 2 | 6 | Low | Verify valve specification with engineering standards | 3 | 2 | 6 | Engineering
C-220 → C4 feed from upstream R-210 to C-220 | More | Flow | High feed flow to C-220 | Proportional/regulating valve malfunction | Regulator stuck open can create more feed flow; causing column flooding | Medium | 3 | 3 | 9 | Low | Regular valve performance testing | Low | 3 | 2 | 6 | Low | Implement predictive valve maintenance | 3 | 2 | 6 | Maintenance
C-220 → C4 feed from upstream R-210 to C-220 | More | Flow | High feed flow to C-220 | Pneumatic valve failure or loss of actuator signal | Valve may fail open; potentially leading to excessive hydrocarbon flow and high risk of overpressure | High | 4 | 4 | 16 | Medium | Pneumatic supply monitoring; valve fail-safe design | Medium | 4 | 3 | 12 | Medium | Install air supply low-pressure alarm | 4 | 3 | 12 | Engineering
C-220 → C4 feed from upstream R-210 to C-220 | More | Flow | High feed flow to C-220 | Vent valve malfunction (fails closed/open during transfer or discharge) | Vent valve stuck open can contribute to additional flow input and hydrocarbon release to atmosphere | Medium | 3 | 3 | 9 | Low | Locked vent valve procedures; position indicators | Low | 3 | 2 | 6 | Low | Regularly inspect and test vent valve function | 3 | 2 | 6 | Operations
C-220 → C4 feed from upstream R-210 to C-220 | More | Flow | High feed flow to C-220 | Pipeline leakage (joint failure; crack; corrosion; gasket) | Leakage may go undetected with increased flow; leading to flammable vapor cloud or loss of containment | High | 4 | 4 | 16 | Medium | Piping inspection; hydrocarbon gas detectors | Medium | 4 | 3 | 12 | Medium | Increase frequency of line integrity inspections | 4 | 3 | 12 | Maintenance
C-220 → C4 feed from upstream R-210 to C-220 | More | Flow | High feed flow to C-220 | Pipeline blockage or obstruction (fouling; deposits; freezing; solids) | Sudden clearing of obstruction may cause rapid surge of feed and operator loss of control | Medium | 3 | 3 | 9 | Low | Blockage monitoring and regular pigging | Low | 3 | 2 | 6 | Low | Introduce inline blockage detection sensor | 3 | 2 | 6 | Engineering
C-220 → C4 feed from upstream R-210 to C-220 | More | Flow | High feed flow to C-220 | Incorrect installation or poor layout of piping/equipment | Unintentional draw points or incorrect slopes cause unexpected high feed rates | Medium | 3 | 3 | 9 | Low | Design reviews and PSSR verification | Low | 3 | 2 | 6 | Low | Update design practices for future revamps | 3 | 2 | 6 | Engineering
C-220 → C4 feed from upstream R-210 to C-220 | More | Flow | High feed flow to C-220 | Vessel leakage or rupture (design or fatigue failure) | Excess feed stresses column; increasing risk of vessel leakage with hydrocarbon loss | High | 5 | 3 | 15 | Medium | PSVs and vessel inspections | Medium | 4 | 2 | 8 | Medium | Conduct advanced vessel integrity NDE | 4 | 2 | 8 | Maintenance
C-220 → C4 feed from upstream R-210 to C-220 | More | Flow | High feed flow to C-220 | Pump mechanical failure (seal; impeller; shaft; cavitation) | Feed pump failure could cause erratic or uncontrolled high flow due to backflow | Medium | 3 | 3 | 9 | Low | Pump monitoring (vibration; leakage) and isolation valves | Low | 3 | 2 | 6 | Low | Service all pump backflow protections | 3 | 2 | 6 | Maintenance
C-220 → C4 feed from upstream R-210 to C-220 | More | Flow | High feed flow to C-220 | Compressor or fan mechanical failure (motor; bearing; impeller) | Compressor trip may reduce column vacuum; causing increased pressure and feeding | Medium | 3 | 3 | 9 | Low | Motor/fan status alarms; vibration monitoring | Low | 3 | 2 | 6 | Low | Install backup compressor/fan unit | 3 | 2 | 6 | Maintenance
C-220 → C4 feed from upstream R-210 to C-220 | More | Flow | High feed flow to C-220 | Vacuum pump failure (cannot achieve required vacuum) | Reduced vacuum may prompt operators to increase feed flow; risking flooding | Medium | 3 | 3 | 9 | Low | Vacuum status alarm; pressure interlocks | Low | 3 | 2 | 6 | Low | Review vacuum system for sizing and redundancy | 3 | 2 | 6 | Engineering
C-220 → C4 feed from upstream R-210 to C-220 | More | Flow | High feed flow to C-220 | Refrigerant/utility line rupture or internal leak | Heat exchanger downstream may lose cooling; raising temperatures and increasing vapor traffic and feed | High | 4 | 3 | 12 | Low | Temperature/pressure alarms; relief valves | Low | 3 | 2 | 6 | Low | Enhance refrigerant line inspection frequency | 3 | 2 | 6 | Maintenance
C-220 → C4 feed from upstream R-210 to C-220 | More | Flow | High feed flow to C-220 | Cylinder rupture or containment breach | Gas cylinder failure could boost utility supply pressure; forcing more feed | High | 4 | 3 | 12 | Low | Cylinder pressure sensors; relief valves | Low | 3 | 2 | 6 | Low | Check cylinder test and relief valve records | 3 | 2 | 6 | Maintenance
C-220 → C4 feed from upstream R-210 to C-220 | More | Flow | High feed flow to C-220 | Drain hole blockage or inadequate drainage | Unnoticed drainage issues may cause product accumulation and force higher feed pressure | Medium | 3 | 2 | 6 | Low | Routine drain inspection; operator rounds | Low | 2 | 1 | 2 | Low | Improve drain maintenance and cleaning schedule | 2 | 1 | 2 | Operations
C-220 → C4 feed from upstream R-210 to C-220 | More | Flow | High feed flow to C-220 | Equipment overheating (heater runaway; thermal stress) | Overheating of upstream equipment may increase supply pressure and drive more feed | Medium | 3 | 3 | 9 | Low | Temperature monitoring with high-temp cutout | Low | 3 | 2 | 6 | Low | Introduce automatic shutdown for heater overrun | 3 | 2 | 6 | Engineering
C-220 → C4 feed from upstream R-210 to C-220 | More | Flow | High feed flow to C-220 | Abnormal wear/erosion leading to loss of containment | Increased flow velocity causes accelerated piping erosion; may result in a hydrocarbon leak | High | 4 | 4 | 16 | Medium | Thickness monitoring; inspection schedule | Medium | 4 | 3 | 12 | Medium | Apply erosion-resistant pipe linings | 4 | 3 | 12 | Engineering
C-220 → C4 feed from upstream R-210 to C-220 | More | Flow | High feed flow to C-220 | Abnormal utility supply pressure (too high or too low) | High utility pressure may force feed valve further open and increase flow | Medium | 3 | 3 | 9 | Low | Utility supply pressure alarms | Low | 3 | 2 | 6 | Low | Install utility supply pressure control | 3 | 2 | 6 | Engineering
C-220 → C4 feed from upstream R-210 to C-220 | More | Flow | High feed flow to C-220 | Abnormal cryogenic source (LN2 evaporation; boil-off; loss of supply) | Sudden loss of cold can cause vapor expansion and increased pressure/flow | Medium | 3 | 2 | 6 | Low | Cryogenic level/pressure instrument with alarms | Low | 2 | 1 | 2 | Low | Enhance operator training on cryogenic loss symptoms | 2 | 1 | 2 | Operations
C-220 → C4 feed from upstream R-210 to C-220 | More | Flow | High feed flow to C-220 | Abnormal water supply (insufficient cooling or cleaning water) | Reduced condenser cooling increases column temperature and pressure; causing higher feed demand | Medium | 3 | 3 | 9 | Low | Low cooling water flow alarm | Low | 3 | 2 | 6 | Low | Test and refurbish cooling water system | 3 | 2 | 6 | Maintenance
C-220 → C4 feed from upstream R-210 to C-220 | More | Flow | High feed flow to C-220 | Abnormal gas supply (N₂; compressed air; other utility failure) | High N₂ or air pressure used in actuators could force fully open control valve | Medium | 3 | 3 | 9 | Low | Air manifold pressure alarm | Low | 3 | 2 | 6 | Low | Test actuator air supply regulators for accuracy | 3 | 2 | 6 | Maintenance
C-220 → C4 feed from upstream R-210 to C-220 | More | Flow | High feed flow to C-220 | Power failure (loss of electricity to motors; fans; instruments) | Instrument failure may result in 'fail open' valves and high uncontrolled feed | Medium | 3 | 4 | 12 | Low | UPS for critical valve actuation | Low | 3 | 2 | 6 | Low | Review critical device power backup coverage | 3 | 2 | 6 | Engineering
C-220 → C4 feed from upstream R-210 to C-220 | More | Flow | High feed flow to C-220 | Cooling system failure (no circulation; fouling; exchanger blocked) | Loss of condenser cooling may increase feed vapor pressure; driving up feed rate | Medium | 3 | 4 | 12 | Low | High column temp/pressure interlock trips | Low | 3 | 2 | 6 | Low | Increase cooling system inspection frequency | 3 | 2 | 6 | Maintenance
C-220 → C4 feed from upstream R-210 to C-220 | More | Flow | High feed flow to C-220 | Heating system failure (heater not starting or insufficient duty) | Reduced vaporization of heavy ends may increase hydrocarbon feed in column | Medium | 3 | 2 | 6 | Low | Heater low-temp interlock | Low | 2 | 1 | 2 | Low | Verify heater function tests during turnarounds | 2 | 1 | 2 | Maintenance
C-220 → C4 feed from upstream R-210 to C-220 | More | Flow | High feed flow to C-220 | Heating system uncontrolled (heater operating without cutoff) | Uncontrolled heating in upstream system may force higher vapor/liquid feed rates | Medium | 3 | 3 | 9 | Low | High heater temp cutout and alarm | Low | 3 | 2 | 6 | Low | Install heater automatic tripping relay | 3 | 2 | 6 | Engineering
C-220 → C4 feed from upstream R-210 to C-220 | More | Flow | High feed flow to C-220 | Utility connection leakage (joints; hoses; couplings) | Utility leak may increase actuator supply pressure and force control valve open | Medium | 3 | 2 | 6 | Low | Visual inspection and maintenance of utility connections | Low | 2 | 1 | 2 | Low | Update utility connection maintenance checklist | 2 | 1 | 2 | Maintenance
C-220 → C4 feed from upstream R-210 to C-220 | More | Flow | High feed flow to C-220 | Pressure regulator malfunction (failure of PRV or regulator valve) | Regulator failed open could lead to uncontrolled high feed pressure and flow | High | 4 | 3 | 12 | Low | Overpressure alarm and relief valve | Low | 3 | 2 | 6 | Low | Install smart diagnostics on pressure regulators | 3 | 2 | 6 | Engineering
C-220 → C4 feed from upstream R-210 to C-220 | More | Flow | High feed flow to C-220 | Upstream overpressure (abnormal feed source pressure) | Upstream surge may increase feed sharply and overwhelm C-220 | High | 4 | 4 | 16 | Medium | High-pressure interlock; PSV on column | Medium | 4 | 3 | 12 | Medium | Install surge tanks at feed inlet | 4 | 3 | 12 | Engineering
C-220 → C4 feed from upstream R-210 to C-220 | More | Flow | High feed flow to C-220 | Downstream restriction (blockage; closed valve; isolation) | Downstream blockage may force higher upstream pressure causing excess flow into C-220 | High | 4 | 4 | 16 | Medium | Liquid level alarms; overflow protection in system | Medium | 4 | 3 | 12 | Medium | Implement downstream flow sensing with alarm | 4 | 3 | 12 | Engineering
C-220 → C4 feed from upstream R-210 to C-220 | More | Flow | High feed flow to C-220 | Reverse flow due to pressure imbalance or check valve failure | Loss of check valve integrity may permit process backflow and excess C4 to column | High | 4 | 4 | 16 | Medium | Check valve; flow direction alarm | Medium | 4 | 3 | 12 | Medium | Replace aging check valves proactively | 4 | 3 | 12 | Maintenance
C-220 → C4 feed from upstream R-210 to C-220 | More | Flow | High feed flow to C-220 | Reaction runaway / abnormal process temperature rise | Runaway reaction upstream produces gas surge and increases C-220 feed flow | High | 5 | 3 | 15 | Medium | Process temperature interlocks and alarms | Medium | 4 | 2 | 8 | Medium | Apply advanced reactor temperature surveillance | 4 | 2 | 8 | Engineering
C-220 → C4 feed from upstream R-210 to C-220 | More | Flow | High feed flow to C-220 | Abnormal mixing ratio (incorrect blending; poor agitation) | Wrong blend can reduce product separation; operator may attempt to compensate by increasing feed | Medium | 3 | 3 | 9 | Low | Continuous product analysis; feed ratio monitoring | Low | 3 | 2 | 6 | Low | Add inline mixing analyzer to feed | 3 | 2 | 6 | Engineering
C-220 → C4 feed from upstream R-210 to C-220 | More | Flow | High feed flow to C-220 | Incorrect feed ratio or dosage deviation | Overfeeding one component impacts product spec and may overload trays/condensers | Medium | 3 | 3 | 9 | Low | Automatic feed ratio control system | Low | 3 | 2 | 6 | Low | Enhance operator training for blend adjustment | 3 | 2 | 6 | Operations
C-220 → C4 feed from upstream R-210 to C-220 | More | Flow | High feed flow to C-220 | Abnormal circulation imbalance (inlet > outlet; unequal flows) | Mismatch between feed and column takeoff may increase pressure or cause overflow | Medium | 3 | 3 | 9 | Low | Mass balance alarms; feed/effluent trending in DCS | Low | 3 | 2 | 6 | Low | Increase online data reconciliation checks | 3 | 2 | 6 | Engineering
C-220 → C4 feed from upstream R-210 to C-220 | More | Flow | High feed flow to C-220 | Vessel operating empty or insufficient level (dry running) | Dry trays may cause poor separation and operator may overcompensate by raising feed beyond design | Medium | 3 | 2 | 6 | Low | Low-level and tray pressure alarms | Low | 2 | 1 | 2 | Low | Refresh operator training on dry start protocol | 2 | 1 | 2 | Operations
C-220 → C4 feed from upstream R-210 to C-220 | More | Flow | High feed flow to C-220 | Vessel operating overfilled (high level) | Overflowing column due to excess feed can spill product to downstream or cause release | High | 4 | 3 | 12 | Low | Level trips; overflow lines; operator alert on high-high | Low | 3 | 2 | 6 | Low | Add automated level control valve on feed | 3 | 2 | 6 | Engineering
C-220 → C4 feed from upstream R-210 to C-220 | More | Flow | High feed flow to C-220 | Internal decomposition of process medium (gas release; thermal breakdown) | Uncontrolled decomposition upstream increases vapor/feed surge into C-220 | High | 5 | 3 | 15 | Medium | Column relief system; high temp interlocks | Medium | 4 | 2 | 8 | Medium | Review decomposition reaction monitoring | 4 | 2 | 8 | Engineering
C-220 → C4 feed from upstream R-210 to C-220 | More | Flow | High feed flow to C-220 | Ambient high temperature (external fire; hot weather) | High external temperature may increase line pressure causing more feed flow | High | 5 | 3 | 15 | Medium | Insulation; emergency block valves; relief valves | Medium | 4 | 2 | 8 | Medium | Improve firebreaks and insulation on exposed piping | 4 | 2 | 8 | Engineering
C-220 → C4 feed from upstream R-210 to C-220 | More | Flow | High feed flow to C-220 | Ambient low temperature (cold weather; freezing) | Freeze/thaw cycling may impact instrumentation; causing incorrect measurement and run-away feed | Medium | 3 | 3 | 9 | Low | Trace heating and weatherproofed enclosures | Low | 3 | 2 | 6 | Low | Review cold weather start-up SOPs | 3 | 2 | 6 | Operations
C-220 → C4 feed from upstream R-210 to C-220 | More | Flow | High feed flow to C-220 | External mechanical impact or vibration | Piping impact may dislodge valve; causing total feed flow loss of control | High | 4 | 4 | 16 | Medium | Vibration monitoring; supports and physical protection | Medium | 4 | 3 | 12 | Medium | Review line protection and pipe-rack design | 4 | 3 | 12 | Engineering
C-220 → C4 feed from upstream R-210 to C-220 | More | Flow | High feed flow to C-220 | Abnormal source contamination (impurities; off-spec feed) | Feed contamination alters process conditions; may cause operator to intentionally increase flow | Medium | 3 | 3 | 9 | Low | Inline composition analysis | Low | 3 | 2 | 6 | Low | Implement contamination detection program | 3 | 2 | 6 | Operations
C-220 → C4 feed from upstream R-210 to C-220 | More | Flow | High feed flow to C-220 | Human error in operation (wrong valve; wrong sequence) | Wrong valve operated; causing uncontrolled feed surge or manual override | High | 4 | 4 | 16 | Medium | Valve lockout/tagout procedures; trained operators | Medium | 4 | 3 | 12 | Medium | Enhance periodic competency checks for panel operators | 4 | 3 | 12 | Operations
C-220 → C4 feed from upstream R-210 to C-220 | More | Flow | High feed flow to C-220 | Incorrect operating sequence (early or late action) | Improper feed sequence leads to excessive hydrocarbon load on trays | High | 4 | 3 | 12 | Low | Standard operating procedures and operator training | Low | 3 | 2 | 6 | Low | Implement startup sequence interlocks | 3 | 2 | 6 | Engineering
C-220 → C4 feed from upstream R-210 to C-220 | More | Flow | High feed flow to C-220 | Insufficient operating time (too short cycle; premature termination) | Premature process transfer can cause operator to provide burst of high feed; process upset | Medium | 3 | 3 | 9 | Low | Cycle timers in DCS; shift handover checks | Low | 3 | 2 | 6 | Low | Automate cycle monitoring and prompts | 3 | 2 | 6 | Engineering
C-220 → C4 feed from upstream R-210 to C-220 | More | Flow | High feed flow to C-220 | Excessive operating time (too long cycle | delayed termination); Long feed cycles risk overfilling column; off-spec separation; and can cause tray flooding | High | 4 | 4 | 16 | Medium | Operator monitoring; batch end alarms | Medium | 4 | 3 | 12 | Medium | Review batch sequence timers and operator logs | 4 | 3 | 12 | Operations
C-220 → C4 feed from upstream R-210 to C-220 | More | Level | High Level | Pressure instrument failure (gauge; transmitter; sensor) | Undetected rising feed level may exceed tray flooding limits; risk of hydrocarbon overflow to upper sections or knock-out | Medium | 4 | 4 | 16 | Low | Local level indicators; high-level alarms; PSV at column top | Low | 3 | 2 | 6 | Low | Implement redundant pressure/level transmitters at feed tray | 3 | 2 | 6 | Engineering
C-220 → C4 feed from upstream R-210 to C-220 | More | Level | High Level | Temperature instrument failure (thermometer; transmitter; sensor) | Column temperature drift undetected; feed tray may accumulate liquid and flood | Medium | 3 | 4 | 12 | Low | Temperature alarms; tray temperature monitoring | Low | 2 | 2 | 4 | Low | Calibrate/replace feed tray temp sensors regularly | 2 | 2 | 4 | Maintenance
C-220 → C4 feed from upstream R-210 to C-220 | More | Level | High Level | Level instrument failure (indicator; transmitter; sensor) | Unrecognized high level on feed tray; potential for column flooding | High | 5 | 4 | 20 | Medium | DCS level alarms; sight glasses; PSV | Medium | 4 | 3 | 12 | Medium | Add additional independent level transmitters at feed zone | 4 | 3 | 12 | Engineering
C-220 → C4 feed from upstream R-210 to C-220 | More | Level | High Level | Flow instrument failure (meter; sensor; transmitter) | Feed flow increased but not detected; excess inventory accumulation at feed tray | Medium | 4 | 3 | 12 | Low | Feed flow alarms and interlocked trip | Low | 3 | 2 | 6 | Low | Install flow comparison check & audit routine | 3 | 2 | 6 | Engineering
C-220 → C4 feed from upstream R-210 to C-220 | More | Level | High Level | Incorrect instrument calibration or setpoint | Level or flow setpoints too high; results in sustained high feed and overflow | Medium | 3 | 4 | 12 | Low | Periodic setpoint review; DCS locking of setpoints | Low | 2 | 2 | 4 | Low | Implement setpoint management procedure | 2 | 2 | 4 | Engineering
C-220 → C4 feed from upstream R-210 to C-220 | More | Level | High Level | Control valve malfunction (stuck; leakage; actuator failure) | Feed control valve stuck open or fails to close; excessive feed raises level | High | 5 | 4 | 20 | Medium | Control valve position monitoring; manual bypass | Medium | 4 | 3 | 12 | Medium | Service/replace feed control valve | 4 | 3 | 12 | Maintenance
C-220 → C4 feed from upstream R-210 to C-220 | More | Level | High Level | Incorrect valve selection or specification | Valve over-sized or under-sized leads to poor control of feed | Medium | 3 | 3 | 9 | Low | Valve sizing as per standard; periodic inspection | Low | 2 | 2 | 4 | Low | Review valve specifications and replace if required | 2 | 2 | 4 | Engineering
C-220 → C4 feed from upstream R-210 to C-220 | More | Level | High Level | Proportional/regulating valve malfunction | Regulating valve fails to modulate; causes overfeeding and high liquid level | Medium | 4 | 3 | 12 | Low | Valve diagnostics/trips; operator manual control | Low | 3 | 2 | 6 | Low | Install valve position transmitters | 3 | 2 | 6 | Engineering
C-220 → C4 feed from upstream R-210 to C-220 | More | Level | High Level | Pneumatic valve failure or loss of actuator signal | Feed valve fails open on air failure; full feed supply to column | High | 5 | 4 | 20 | Medium | Fail-safe valve position (FO/FC); position switch alarms | Medium | 4 | 3 | 12 | Medium | Implement routine actuator air supply check | 4 | 3 | 12 | Maintenance
C-220 → C4 feed from upstream R-210 to C-220 | More | Level | High Level | Vent valve malfunction (fails closed/open during transfer or discharge) | Blocked vent causes backpressure; improper level indication; overflow risk | Medium | 4 | 3 | 12 | Low | Periodic vent valve function test; vent alarms | Low | 3 | 2 | 6 | Low | Add pressure monitoring to vent header | 3 | 2 | 6 | Engineering
C-220 → C4 feed from upstream R-210 to C-220 | More | Level | High Level | Pipeline leakage (joint failure; crack; corrosion; gasket) | Feed leaks before entering tower; undetected liquid accumulates internally | Medium | 3 | 3 | 9 | Low | Regular visual inspection; leak detectors | Low | 2 | 2 | 4 | Low | Implement hydrostatic testing schedule | 2 | 2 | 4 | Maintenance
C-220 → C4 feed from upstream R-210 to C-220 | More | Level | High Level | Pipeline blockage or obstruction (fouling; deposits; freezing; solids) | Partial blockage causes majority of feed to enter single point; local flooding | Medium | 4 | 2 | 8 | Low | Pipe cleaning routine; differential pressure indication | Low | 3 | 1 | 3 | Low | Add upstream filter/screen | 3 | 1 | 3 | Engineering
C-220 → C4 feed from upstream R-210 to C-220 | More | Level | High Level | Incorrect installation or poor layout of piping/equipment | Improper slope/trap allows liquid hold-up at feed tray | High | 5 | 4 | 20 | Medium | QA/QC on installation; commissioning checks | Medium | 4 | 3 | 12 | Medium | Retrofit piping layout at tray entry | 4 | 3 | 12 | Engineering
C-220 → C4 feed from upstream R-210 to C-220 | More | Level | High Level | Vessel leakage or rupture (design or fatigue failure) | Large feed collection causes overpressure and rupture; toxic release | High | 5 | 5 | 25 | High | PSV at top/bottom; vibration monitoring; visual inspection | High | 4 | 4 | 16 | High | Conduct periodic mechanical integrity assessment | 4 | 4 | 16 | Engineering
C-220 → C4 feed from upstream R-210 to C-220 | More | Level | High Level | Pump mechanical failure (seal; impeller; shaft; cavitation) | Feed pump fails in open mode (e.g.; stuck relay); surges high feed | Medium | 3 | 4 | 12 | Low | Motor starter trip; routine pump maintenance | Low | 2 | 2 | 4 | Low | Upgrade pump control interlocks | 2 | 2 | 4 | Engineering
C-220 → C4 feed from upstream R-210 to C-220 | More | Level | High Level | Compressor or fan mechanical failure (motor; bearing; impeller) | Feed gas blower fails and surges; causing excess feed accumulation | Medium | 3 | 3 | 9 | Low | Motor overload trip; operator alert | Low | 2 | 2 | 4 | Low | Add additional feed gas monitoring alarm | 2 | 2 | 4 | Engineering
C-220 → C4 feed from upstream R-210 to C-220 | More | Level | High Level | Vacuum pump failure (cannot achieve required vacuum) | Loss of vacuum at column feed tray increases pressure/level | Medium | 4 | 2 | 8 | Low | Vacuum pressure switch; DCS alarm | Low | 3 | 1 | 3 | Low | Enhance vacuum redundancy | 3 | 1 | 3 | Engineering
C-220 → C4 feed from upstream R-210 to C-220 | More | Level | High Level | Refrigerant/utility line rupture or internal leak | Loss of cooling at feed tray; vapor condensation on tray increases level | High | 4 | 4 | 16 | Medium | Leak detectors; regular utility checks | Medium | 3 | 3 | 9 | Medium | Install refrigerant leak detectors at E-225/E-227 | 3 | 3 | 9 | Engineering
C-220 → C4 feed from upstream R-210 to C-220 | More | Level | High Level | Cylinder rupture or containment breach | Instrument air/hydrogen bottle ruptures; faulty input causes feed surge high | High | 5 | 4 | 20 | Medium | Gas cylinder pressure alarms; relief devices | Medium | 4 | 3 | 12 | Medium | Replace cylinders and pressure-testing at frequency | 4 | 3 | 12 | Maintenance
C-220 → C4 feed from upstream R-210 to C-220 | More | Level | High Level | Drain hole blockage or inadequate drainage | Blocked drain at feed point causes excess accumulation | Medium | 4 | 2 | 8 | Low | Regular drain checks; DCS drain alarms | Low | 3 | 1 | 3 | Low | Install larger drain or unblock/replace | 3 | 1 | 3 | Maintenance
C-220 → C4 feed from upstream R-210 to C-220 | More | Level | High Level | Equipment overheating (heater runaway; thermal stress) | Heat tracing or heaters stuck on; feed piping overflows hot product | Medium | 4 | 4 | 16 | Low | Temperature trip at column walls; heat tracing indicators | Low | 3 | 2 | 6 | Low | Install redundant heater interlocks | 3 | 2 | 6 | Engineering
C-220 → C4 feed from upstream R-210 to C-220 | More | Level | High Level | Abnormal wear/erosion leading to loss of containment | Eroded tray or entry nozzle leaks; inaccurate level indication | Medium | 3 | 3 | 9 | Low | Thickness measurement; online inspection | Low | 2 | 2 | 4 | Low | Replace worn entry nozzles or repair trays | 2 | 2 | 4 | Maintenance
C-220 → C4 feed from upstream R-210 to C-220 | More | Level | High Level | Abnormal utility supply pressure (too high or too low) | Utility supply causes over-feeding via pressure surge; flooding tray | Medium | 4 | 3 | 12 | Low | Utility pressure indicator; PRV | Low | 3 | 2 | 6 | Low | Stabilize supply pressure and install backup regulator | 3 | 2 | 6 | Engineering
C-220 → C4 feed from upstream R-210 to C-220 | More | Level | High Level | Abnormal cryogenic source (LN2 evaporation; boil-off; loss of supply) | Uncontrolled LN2 supply or sudden expansion increases inflow level | Medium | 3 | 3 | 9 | Low | Cryogen isolation valves; temp monitoring | Low | 2 | 2 | 4 | Low | Fit dedicated boil-off alarms | 2 | 2 | 4 | Engineering
C-220 → C4 feed from upstream R-210 to C-220 | More | Level | High Level | Abnormal water supply (insufficient cooling or cleaning water) | Loss of cooling decreases condensation; lighter ends collect as liquid on tray | Medium | 3 | 3 | 9 | Low | Water pressure alarm; DCS water flow meter | Low | 2 | 2 | 4 | Low | Install backup cooling route to E-225 | 2 | 2 | 4 | Engineering
C-220 → C4 feed from upstream R-210 to C-220 | More | Level | High Level | Abnormal gas supply (N₂; compressed air; other utility failure) | Inerting system loss causes purges to fail; overpressure feeds more to tray | Medium | 3 | 4 | 12 | Low | N₂ flow detector; vent alarms | Low | 2 | 2 | 4 | Low | Regular N₂ compressor maintenance | 2 | 2 | 4 | Maintenance
C-220 → C4 feed from upstream R-210 to C-220 | More | Level | High Level | Power failure (loss of electricity to motors; fans; instruments) | Feed valve fails open on power fail; unmonitored inflow | High | 5 | 4 | 20 | Medium | UPS for BPCS/DCS; local alarm | Medium | 4 | 3 | 12 | Medium | Install battery backup for feed valve | 4 | 3 | 12 | Engineering
C-220 → C4 feed from upstream R-210 to C-220 | More | Level | High Level | Cooling system failure (no circulation; fouling; exchanger blocked) | Loss of condenser capacity at E-225 leads to poor reflux; feed tray overfills | High | 4 | 4 | 16 | Medium | Cooling water flow alarms; exchanger cleaning | Medium | 3 | 3 | 9 | Medium | Increase E-225 cleaning frequency | 3 | 3 | 9 | Maintenance
C-220 → C4 feed from upstream R-210 to C-220 | More | Level | High Level | Heating system failure (heater not starting or insufficient duty) | Column temperatures drop; light ends condense on trays; inundating feed area | Medium | 4 | 3 | 12 | Low | Temperature alarms; heating element monitoring | Low | 3 | 2 | 6 | Low | Install heating system check alarm | 3 | 2 | 6 | Engineering
C-220 → C4 feed from upstream R-210 to C-220 | More | Level | High Level | Heating system uncontrolled (heater operating without cutoff) | Uncontrolled heating increases vaporization; possible recondensation at feed tray | High | 5 | 4 | 20 | Medium | Over-temp trip circuits; manual cutoff switch | Medium | 4 | 3 | 12 | Medium | Implement high temp auto-cutoffs | 4 | 3 | 12 | Engineering
C-220 → C4 feed from upstream R-210 to C-220 | More | Level | High Level | Utility connection leakage (joints; hoses; couplings) | Utilities leaking causes erratic feed valve signals; uncontrolled inflow | Medium | 3 | 2 | 6 | Low | Joint inspection protocol; leak detect tape | Low | 2 | 1 | 2 | Low | Replace hoses/connectors at fixed interval | 2 | 1 | 2 | Maintenance
C-220 → C4 feed from upstream R-210 to C-220 | More | Level | High Level | Pressure regulator malfunction (failure of PRV or regulator valve) | PRV stuck open/closed; feed supply pressure increases and tray floods | High | 4 | 4 | 16 | Medium | Regular regulator testing; pressure indicators | Medium | 3 | 3 | 9 | Medium | Upgrade to dual-redundant PRV setup | 3 | 3 | 9 | Engineering
C-220 → C4 feed from upstream R-210 to C-220 | More | Level | High Level | Upstream overpressure (abnormal feed source pressure) | Elevated feed drum pressure pushes excess to tray; rapid level increase | High | 4 | 4 | 16 | Medium | Pressure alarm at column entry; PSV | Medium | 3 | 3 | 9 | Medium | Install fast-acting shutoff valve at feed | 3 | 3 | 9 | Engineering
C-220 → C4 feed from upstream R-210 to C-220 | More | Level | High Level | Downstream restriction (blockage; closed valve; isolation) | Blocked downflow from feed tray; accumulation & flooding | High | 5 | 4 | 20 | Medium | Level alarms; visible check at outlet line | Medium | 4 | 3 | 12 | Medium | Schedule regular tray outlet cleaning | 4 | 3 | 12 | Maintenance
C-220 → C4 feed from upstream R-210 to C-220 | More | Level | High Level | Reverse flow due to pressure imbalance or check valve failure | Loss of check valve isolation; upstream product backflows; increases tray level | Medium | 4 | 3 | 12 | Low | Check valve functionality test; DP alarms | Low | 3 | 2 | 6 | Low | Replace/upgrade check valves | 3 | 2 | 6 | Maintenance
C-220 → C4 feed from upstream R-210 to C-220 | More | Level | High Level | Reaction runaway / abnormal process temperature rise | Rapid vapor evolution pushes liquid to feed tray; flooding | High | 5 | 4 | 20 | Medium | Temperature and pressure trip interlocks | Medium | 4 | 3 | 12 | Medium | Install runaway reaction alarm at C-220 feed | 4 | 3 | 12 | Engineering
C-220 → C4 feed from upstream R-210 to C-220 | More | Level | High Level | Abnormal mixing ratio (incorrect blending; poor agitation) | Blending error upstream deposits extra liquid to feed tray | Medium | 3 | 3 | 9 | Low | Feed composition analysis routine | Low | 2 | 2 | 4 | Low | Upgrade blending controls for feed system | 2 | 2 | 4 | Engineering
C-220 → C4 feed from upstream R-210 to C-220 | More | Level | High Level | Incorrect feed ratio or dosage deviation | Feed automated adjustment error leads to over-dosage; high tray level | Medium | 3 | 4 | 12 | Low | Ratio controller trending; routine audits | Low | 2 | 2 | 4 | Low | Implement automatic feed ratio calculation | 2 | 2 | 4 | Engineering
C-220 → C4 feed from upstream R-210 to C-220 | More | Level | High Level | Abnormal circulation imbalance (inlet > outlet; unequal flows) | Sustained imbalance accumulates feed; flooding; tray damage | High | 4 | 4 | 16 | Medium | Mass balance checks; inlet/outlet flow alarms | Medium | 3 | 3 | 9 | Medium | Automate live circulation mass balance display | 3 | 3 | 9 | Engineering
C-220 → C4 feed from upstream R-210 to C-220 | More | Level | High Level | Vessel operating empty or insufficient level (dry running) | Feed re-established rapidly after emptying; surge in level | High | 4 | 4 | 16 | Medium | Low level alarms; startup interlocks | Medium | 3 | 3 | 9 | Medium | Implement soft-start protocol post-empty | 3 | 3 | 9 | Operations
C-220 → C4 feed from upstream R-210 to C-220 | More | Level | High Level | Vessel operating overfilled (high level) | Feed system runs with valve full-open; overfill; overflow to vent | High | 5 | 4 | 20 | Medium | High level shutdown; automatic feed reduction | Medium | 4 | 3 | 12 | Medium | Lower high-level trip setpoint at feed tray | 4 | 3 | 12 | Engineering
C-220 → C4 feed from upstream R-210 to C-220 | More | Level | High Level | Internal decomposition of process medium (gas release; thermal breakdown) | Gas forms on tray; foam buildup produces excess liquid head | High | 4 | 4 | 16 | Medium | Monitor offgassing; routine thermal stability checks | Medium | 3 | 3 | 9 | Medium | Add decomposition interlock alarm | 3 | 3 | 9 | Engineering
C-220 → C4 feed from upstream R-210 to C-220 | More | Level | High Level | Ambient high temperature (external fire; hot weather) | High ambient raises liquid temperature/volume; tray overflows | High | 5 | 4 | 20 | Medium | Fire detection; sprinkler system | Medium | 4 | 3 | 12 | Medium | Install weather-compensated alarm logic | 4 | 3 | 12 | Engineering
C-220 → C4 feed from upstream R-210 to C-220 | More | Level | High Level | Ambient low temperature (cold weather; freezing) | Condensation at entry leads to slug feed; temporary high tray level | Medium | 3 | 2 | 6 | Low | Heat tracing; low-temp alarms | Low | 2 | 1 | 2 | Low | Validate heat tracing performance annually | 2 | 1 | 2 | Maintenance
C-220 → C4 feed from upstream R-210 to C-220 | More | Level | High Level | External mechanical impact or vibration | Pipe struck/vibrated; joint loosens; allows surges into tray | Medium | 4 | 3 | 12 | Low | Pipe supports; vibration detection | Low | 3 | 2 | 6 | Low | Install additional mechanical restraints | 3 | 2 | 6 | Engineering
C-220 → C4 feed from upstream R-210 to C-220 | More | Level | High Level | Abnormal source contamination (impurities; off-spec feed) | Solids in feed restrict outlet but not inflow; accumulates at tray | Medium | 3 | 3 | 9 | Low | Feed particulate monitor; filters | Low | 2 | 2 | 4 | Low | Increase frequency of feed sample analysis | 2 | 2 | 4 | Operations
C-220 → C4 feed from upstream R-210 to C-220 | More | Level | High Level | Human error in operation (wrong valve; wrong sequence) | Operator opens incorrect valve; extra feed delivered to tray | High | 5 | 4 | 20 | Medium | DCS trends; valve interlocks; operator logs | Medium | 4 | 3 | 12 | Medium | Add valve tagging and operator checklists | 4 | 3 | 12 | Operations
C-220 → C4 feed from upstream R-210 to C-220 | More | Level | High Level | Incorrect operating sequence (early or late action) | Feed started before column ready; level spikes on trays | Medium | 4 | 3 | 12 | Low | DCS sequencing logs; prestart checklist | Low | 3 | 2 | 6 | Low | Enhance DCS interlocks for sequencing | 3 | 2 | 6 | Engineering
C-220 → C4 feed from upstream R-210 to C-220 | More | Level | High Level | Insufficient operating time (too short cycle; premature termination) | Partial feed cut then resumed; inflow surge to tray | Medium | 3 | 2 | 6 | Low | Timer logic on feed operations | Low | 2 | 1 | 2 | Low | Revise batch operating instructions | 2 | 1 | 2 | Operations
C-220 → C4 feed from upstream R-210 to C-220 | More | Level | High Level | Excessive operating time (too long cycle | delayed termination); Feed supplied for extended period; tray overfills | High | 5 | 4 | 20 | Medium | Feed duration timer; operation log | Medium | 4 | 3 | 12 | Medium | Automate feed stop interlock | 4 | 3 | 12 | Engineering
C-220 → C4 feed from upstream R-210 to C-220 | Less | Level | Low level in C-220 feed tray | Pressure instrument failure (gauge; transmitter; sensor) | Delayed detection of low level causing poor separation and possible vapor carryover | Medium | 3 | 4 | 12 | Low | Redundant pressure transmitters; DCS alarm | Low | 2 | 3 | 6 | Low | Regular instrument calibration and verification program | 2 | 3 | 6 | Engineering
C-220 → C4 feed from upstream R-210 to C-220 | Less | Level | Low level in C-220 feed tray | Temperature instrument failure (thermometer; transmitter; sensor) | Loss of temperature control in the column tray leading to unrecognized process upset or poor product quality | Medium | 3 | 4 | 12 | Low | Temperature interlocks; DCS alarms | Low | 2 | 3 | 6 | Low | Add temperature field calibration checks for the feed zone | 2 | 3 | 6 | Engineering
C-220 → C4 feed from upstream R-210 to C-220 | Less | Level | Low level in C-220 feed tray | Level instrument failure (indicator; transmitter; sensor) | False readings may allow unnoticed low tray level; risking column internal damage or unstable reflux | Medium | 4 | 3 | 12 | Low | Level high/low alarms; double redundancy | Low | 3 | 2 | 6 | Low | Additional independent level switch for critical alarm | 3 | 2 | 6 | Engineering
C-220 → C4 feed from upstream R-210 to C-220 | Less | Level | Low level in C-220 feed tray | Flow instrument failure (meter; sensor; transmitter) | Feed flow deviation not detected; possible prolonged low feed and level; affecting tower separation | Medium | 3 | 4 | 12 | Low | Feed flow alarms and operator monitoring | Low | 2 | 3 | 6 | Low | Implement quarterly verification of flow transmitters | 2 | 3 | 6 | Engineering
C-220 → C4 feed from upstream R-210 to C-220 | Less | Level | Low level in C-220 feed tray | Incorrect instrument calibration or setpoint | Incorrect low-level alarm setpoint leads to delayed corrective actions and potential off-spec overhead | Medium | 3 | 4 | 12 | Low | Routine calibration records; shift log check | Low | 2 | 3 | 6 | Low | Update calibration SOP for level alarms | 2 | 3 | 6 | Engineering
C-220 → C4 feed from upstream R-210 to C-220 | Less | Level | Low level in C-220 feed tray | Control valve malfunction (stuck; leakage; actuator failure) | Feed valve stuck closed or excessive leakage reduces column level leading to vapor flow imbalance | Medium | 3 | 4 | 12 | Low | Valve position feedback in DCS; manual bypass | Low | 2 | 3 | 6 | Low | Periodic actuator function test | 2 | 3 | 6 | Maintenance
C-220 → C4 feed from upstream R-210 to C-220 | Less | Level | Low level in C-220 feed tray | Incorrect valve selection or specification | Valve sizing error leads to inability to maintain minimum necessary feed and tray level | Medium | 3 | 4 | 12 | Low | Valve datasheet review; cross-check with flow requirements | Low | 2 | 3 | 6 | Low | Engineering review of line sizing and valve specification | 2 | 3 | 6 | Engineering
C-220 → C4 feed from upstream R-210 to C-220 | Less | Level | Low level in C-220 feed tray | Proportional/regulating valve malfunction | Valve fails to modulate properly; causing underfeeding and dropping tray level | Medium | 3 | 4 | 12 | Low | Valve positioners monitored; DCS trends | Low | 2 | 3 | 6 | Low | Quarterly stroke tests of regulating valves | 2 | 3 | 6 | Maintenance
C-220 → C4 feed from upstream R-210 to C-220 | Less | Level | Low level in C-220 feed tray | Pneumatic valve failure or loss of actuator signal | Pneumatic air loss causes feed valve to fail closed; cutting feed and tray level | Medium | 3 | 4 | 12 | Low | Air failure alarms; fail-open/fail-safe design; local pressure indicators | Low | 2 | 3 | 6 | Low | Air supply redundancy with regular maintenance schedule | 2 | 3 | 6 | Maintenance
C-220 → C4 feed from upstream R-210 to C-220 | Less | Level | Low level in C-220 feed tray | Vent valve malfunction (fails closed/open during transfer or discharge) | Venting error causes vacuum or overpressure; leading to unintentional level loss via aspiration or flashing | Medium | 3 | 4 | 12 | Low | Vent position monitoring; procedural checks | Low | 2 | 3 | 6 | Low | Install open/closed position transmitter on vent valve | 2 | 3 | 6 | Engineering
C-220 → C4 feed from upstream R-210 to C-220 | Less | Level | Low level in C-220 feed tray | Pipeline leakage (joint failure; crack; corrosion; gasket) | Feed leak before column results in lowering level—risk of toxic vapor/fires around C-220 | High | 4 | 5 | 20 | Medium | Line walks; leak detectors; tightness tests | Medium | 3 | 4 | 12 | Medium | Upgrade packing/gasket material and schedule leak survey | 3 | 4 | 12 | Maintenance
C-220 → C4 feed from upstream R-210 to C-220 | Less | Level | Low level in C-220 feed tray | Pipeline blockage or obstruction (fouling; deposits; freezing; solids) | Feed line partially obstructed; causing reduced tray level; compromised separation; possible pressure drop | Medium | 4 | 3 | 12 | Low | Delta-P indicators; routine pigging/flushing | Low | 3 | 2 | 6 | Low | Implement routine ultrasonic inspection | 3 | 2 | 6 | Maintenance
C-220 → C4 feed from upstream R-210 to C-220 | Less | Level | Low level in C-220 feed tray | Incorrect installation or poor layout of piping/equipment | Incorrect piping slope causes trapping/poor flow; developing unexpected low levels | Medium | 3 | 3 | 9 | Low | QA/QC by engineering; P&ID field markups and walkdowns | Low | 2 | 2 | 4 | Low | Add installation and alignment checklist for critical lines | 2 | 2 | 4 | Engineering
C-220 → C4 feed from upstream R-210 to C-220 | Less | Level | Low level in C-220 feed tray | Vessel leakage or rupture (design or fatigue failure) | Major tray region loss; process upsets; environmental harm; toxic butene vapor/fires | High | 5 | 4 | 20 | Medium | Pressure relief and vapor detectors | Medium | 5 | 2 | 10 | Medium | Increase vessel inspection frequency and wall thickness NDT | 5 | 2 | 10 | Engineering
C-220 → C4 feed from upstream R-210 to C-220 | Less | Level | Low level in C-220 feed tray | Pump mechanical failure (seal; impeller; shaft; cavitation) | Loss of feed or reflux flow leads to insufficient level in tray; possible dry-tray operation | Medium | 4 | 3 | 12 | Low | Seal pressure monitors; twin pumps with automatic switchover | Low | 3 | 2 | 6 | Low | Add more frequent pump PM checks | 3 | 2 | 6 | Maintenance
C-220 → C4 feed from upstream R-210 to C-220 | Less | Level | Low level in C-220 feed tray | Compressor or fan mechanical failure (motor; bearing; impeller) | Compressed air loss impacts actuator; feed valve closes; tray level drops | Medium | 4 | 3 | 12 | Low | Redundant compressor; air receiver tank; low pressure alarm | Low | 3 | 2 | 6 | Low | Increase preventive maintenance on instrument air system | 3 | 2 | 6 | Maintenance
C-220 → C4 feed from upstream R-210 to C-220 | Less | Level | Low level in C-220 feed tray | Vacuum pump failure (cannot achieve required vacuum) | Failed overhead vent/vacuum can lead to abnormal vapor flows; possible siphoning of tray | Low | 2 | 2 | 4 | Low | Vacuum system status lights/alarms | Low | 2 | 2 | 4 | Low | Routine vacuum pump test | 2 | 2 | 4 | Maintenance
C-220 → C4 feed from upstream R-210 to C-220 | Less | Level | Low level in C-220 feed tray | Refrigerant/utility line rupture or internal leak | Utility failure (e.g.; cooling) impairs condensation; raising vapor to the tray but reducing liquid level | Medium | 3 | 4 | 12 | Low | Refrigerant pressure monitoring; leak detectors | Low | 2 | 3 | 6 | Low | Upgrade refrigerant line integrity check frequency | 2 | 3 | 6 | Maintenance
C-220 → C4 feed from upstream R-210 to C-220 | Less | Level | Low level in C-220 feed tray | Cylinder rupture or containment breach | Process fluid loss or nitrogen blanket loss can cause rapid level decrease; also potential toxic exposure | High | 4 | 5 | 20 | Medium | Safety relief valves; gas detectors | Medium | 3 | 4 | 12 | Medium | Strengthen inspection and hydrotest regime for cylinders | 3 | 4 | 12 | Engineering
C-220 → C4 feed from upstream R-210 to C-220 | Less | Level | Low level in C-220 feed tray | Drain hole blockage or inadequate drainage | Unexpected draining of tray or vessel by open or leaking drain; possible environmental release | Medium | 3 | 4 | 12 | Low | Block valve on drains; periodic checks | Low | 2 | 3 | 6 | Low | Install secondary valve at drain location | 2 | 3 | 6 | Maintenance
C-220 → C4 feed from upstream R-210 to C-220 | Less | Level | Low level in C-220 feed tray | Equipment overheating (heater runaway; thermal stress) | Elevated temperature accelerates vaporization/loss of liquid—rapid tray level reduction; possible fire/explosion | High | 4 | 5 | 20 | Medium | Temperature interlocks; alarmed cooling system | Medium | 3 | 4 | 12 | Medium | Test all heater high-temp cutouts annually | 3 | 4 | 12 | Maintenance
C-220 → C4 feed from upstream R-210 to C-220 | Less | Level | Low level in C-220 feed tray | Abnormal wear/erosion leading to loss of containment | Worn trays; gaskets; or welds allow vapor/liquid bypass; unplanned reduction in effective level | Medium | 4 | 3 | 12 | Low | Thickness monitoring; manual inspection | Low | 3 | 2 | 6 | Low | Add wear monitoring regime to inspection plan | 3 | 2 | 6 | Maintenance
C-220 → C4 feed from upstream R-210 to C-220 | Less | Level | Low level in C-220 feed tray | Abnormal utility supply pressure (too high or too low) | Low instrument air or nitrogen supply drops feed valve openability; reducing liquid level | Medium | 3 | 4 | 12 | Low | Pressure warning alarms on utility manifolds | Low | 2 | 3 | 6 | Low | Add secondary pressure regulator and pressure switches | 2 | 3 | 6 | Engineering
C-220 → C4 feed from upstream R-210 to C-220 | Less | Level | Low level in C-220 feed tray | Abnormal cryogenic source (LN2 evaporation; boil-off; loss of supply) | Unexpected thermal shock causes shrinkage of tray level by rapid condensation or liquefaction | Low | 2 | 2 | 4 | Low | Temperature monitoring; designed cold protection | Low | 2 | 2 | 4 | Low | Increase frequency of cold insulation inspection | 2 | 2 | 4 | Maintenance
C-220 → C4 feed from upstream R-210 to C-220 | Less | Level | Low level in C-220 feed tray | Abnormal water supply (insufficient cooling or cleaning water) | Loss of cooling water to condenser leads to vapor carryover and less condensate to tray | Medium | 4 | 3 | 12 | Low | CW low pressure alarm; redundant pumps | Low | 3 | 2 | 6 | Low | Clarify cooling loop alarm setpoints in SOP | 3 | 2 | 6 | Operations
C-220 → C4 feed from upstream R-210 to C-220 | Less | Level | Low level in C-220 feed tray | Abnormal gas supply (N₂; compressed air; other utility failure) | N₂ purge lost—contaminants enter; increased vaporization and level loss; release of toxic gases | Medium | 4 | 3 | 12 | Low | N₂ flow indicator and alarm; alternate supply | Low | 3 | 2 | 6 | Low | Install N₂ low-flow auto switchovers | 3 | 2 | 6 | Engineering
C-220 → C4 feed from upstream R-210 to C-220 | Less | Level | Low level in C-220 feed tray | Power failure (loss of electricity to motors; fans; instruments) | Loss of powered pumps or instruments; feed shutoff; rapidly falling column tray level | Medium | 4 | 3 | 12 | Low | UPS for essential control; diesel backup | Low | 3 | 2 | 6 | Low | Upgrade UPS system for critical instruments | 3 | 2 | 6 | Engineering
C-220 → C4 feed from upstream R-210 to C-220 | Less | Level | Low level in C-220 feed tray | Cooling system failure (no circulation; fouling; exchanger blocked) | Reduced condenser function causes vapor to bypass tray; reducing actual tray liquid | Medium | 4 | 3 | 12 | Low | Discharge temperature monitoring; periodic maintenance | Low | 3 | 2 | 6 | Low | Implement condenser fouling alarm | 3 | 2 | 6 | Engineering
C-220 → C4 feed from upstream R-210 to C-220 | Less | Level | Low level in C-220 feed tray | Heating system failure (heater not starting or insufficient duty) | Underheating at base means less vapor returning to tray; causing lower tray liquid | Low | 2 | 2 | 4 | Low | Heater status alarms | Low | 2 | 2 | 4 | Low | Yearly check of heat tracing/instrument heaters | 2 | 2 | 4 | Maintenance
C-220 → C4 feed from upstream R-210 to C-220 | Less | Level | Low level in C-220 feed tray | Heating system uncontrolled (heater operating without cutoff) | Runaway heating causes rapid boiling; depleting tray level; danger of run-dry with fire/explosion | High | 4 | 5 | 20 | Medium | Heater trip for high temp; DCS alarm | Medium | 3 | 4 | 12 | Medium | Add auto-shutdown relay for heater overtemperature | 3 | 4 | 12 | Engineering
C-220 → C4 feed from upstream R-210 to C-220 | Less | Level | Low level in C-220 feed tray | Utility connection leakage (joints; hoses; couplings) | Utilities (air; nitrogen; water) lost via leaks—causing valve failures; further level reduction | Medium | 3 | 4 | 12 | Low | Utility joint inspection and leak survey | Low | 2 | 3 | 6 | Low | Schedule leak tests during every shutdown | 2 | 3 | 6 | Maintenance
C-220 → C4 feed from upstream R-210 to C-220 | Less | Level | Low level in C-220 feed tray | Pressure regulator malfunction (failure of PRV or regulator valve) | Feed PRV stuck closed causing pressure drop; lower feed to column and tray | Medium | 3 | 4 | 12 | Low | PRV status indicators; regular pop testing | Low | 2 | 3 | 6 | Low | Retrofit PRVs with monitoring transmitters | 2 | 3 | 6 | Engineering
C-220 → C4 feed from upstream R-210 to C-220 | Less | Level | Low level in C-220 feed tray | Upstream overpressure (abnormal feed source pressure) | High differential pressure causes flash; leading to rapid loss of tray liquid; overpressure risk | High | 5 | 3 | 15 | Medium | Feed pressure interlocks; surge drum | Medium | 4 | 2 | 8 | Medium | Investigate feed surge drum for overpressure trips | 4 | 2 | 8 | Engineering
C-220 → C4 feed from upstream R-210 to C-220 | Less | Level | Low level in C-220 feed tray | Downstream restriction (blockage; closed valve; isolation) | Downstream bottleneck causes internal flow imbalance; causing de-pressurization and low tray level | Medium | 3 | 4 | 12 | Low | Temperature/DP alarm across restriction | Low | 2 | 3 | 6 | Low | Add periodic blockage check to PM routine | 2 | 3 | 6 | Maintenance
C-220 → C4 feed from upstream R-210 to C-220 | Less | Level | Low level in C-220 feed tray | Reverse flow due to pressure imbalance or check valve failure | Reverse flow can siphon column liquid or contaminate tray; risk of off-spec/vapor blowby | Medium | 4 | 3 | 12 | Low | Check valve in feed line; flow indicator | Low | 3 | 2 | 6 | Low | Annual check valve integrity tests | 3 | 2 | 6 | Maintenance
C-220 → C4 feed from upstream R-210 to C-220 | Less | Level | Low level in C-220 feed tray | Reaction runaway / abnormal process temperature rise | Too rapid vaporization caused by exothermic event depletes tray level; risk of loss of control/fire | High | 4 | 5 | 20 | Medium | Temperature alarms; interlocks | Medium | 3 | 4 | 12 | Medium | Review tower temperature excursion response plan | 3 | 4 | 12 | Engineering
C-220 → C4 feed from upstream R-210 to C-220 | Less | Level | Low level in C-220 feed tray | Abnormal mixing ratio (incorrect blending; poor agitation) | Wrong feed composition causes more vaporization or internal imbalances; lower tray liquid | Medium | 3 | 4 | 12 | Low | Blend checks; operator sampling | Low | 2 | 3 | 6 | Low | Automate regular feed composition checks | 2 | 3 | 6 | Operations
C-220 → C4 feed from upstream R-210 to C-220 | Less | Level | Low level in C-220 feed tray | Incorrect feed ratio or dosage deviation | Feed rates not balanced; tray starved; causing off-spec overhead or possible auto-shutdown | Medium | 3 | 4 | 12 | Low | Flow control interlock | Low | 2 | 3 | 6 | Low | Update flow ratio monitoring guidelines | 2 | 3 | 6 | Operations
C-220 → C4 feed from upstream R-210 to C-220 | Less | Level | Low level in C-220 feed tray | Abnormal circulation imbalance (inlet > outlet; unequal flows) | Out-of-balance reflux/feed/outlet flows cause tray drying; risk to tower internals/performance | Medium | 4 | 3 | 12 | Low | Differential flow monitoring and DCS trending | Low | 3 | 2 | 6 | Low | Implement DCS imbalance trip logic | 3 | 2 | 6 | Engineering
C-220 → C4 feed from upstream R-210 to C-220 | Less | Level | Low level in C-220 feed tray | Vessel operating empty or insufficient level (dry running) | Severe—risk of exposing trays to vapor only; overheating and mechanical damage | High | 5 | 3 | 15 | Medium | Low-level trip with auto-feed shutoff | Medium | 4 | 2 | 8 | Medium | Review low-level shutdown system design | 4 | 2 | 8 | Engineering
C-220 → C4 feed from upstream R-210 to C-220 | Less | Level | Low level in C-220 feed tray | Vessel operating overfilled (high level) | Upstream overfill pulls excess liquid out; causing level drop; flooding risk to downstream | Medium | 4 | 3 | 12 | Low | Level alarms/trips in upstream vessel | Low | 3 | 2 | 6 | Low | Add interface alarms between upstream/downstream | 3 | 2 | 6 | Engineering
C-220 → C4 feed from upstream R-210 to C-220 | Less | Level | Low level in C-220 feed tray | Internal decomposition of process medium (gas release; thermal breakdown) | Thermal/chemical breakdown causes foaming or volume loss; unexpected tray emptying; possible toxic gas | High | 3 | 5 | 15 | Medium | Gas detectors; temperature monitoring | Medium | 2 | 4 | 8 | Medium | Annual review of process thermal stability | 2 | 4 | 8 | Engineering
C-220 → C4 feed from upstream R-210 to C-220 | Less | Level | Low level in C-220 feed tray | Ambient high temperature (external fire; hot weather) | Increased evaporation lowers tray level; fire increases risk to tower integrity | High | 3 | 5 | 15 | Medium | Fire protection; high ambient temp alarm | Medium | 2 | 4 | 8 | Medium | Review fireproofing and heat tracing | 2 | 4 | 8 | Engineering
C-220 → C4 feed from upstream R-210 to C-220 | Less | Level | Low level in C-220 feed tray | Ambient low temperature (cold weather; freezing) | Feed lines/trays may freeze; reducing liquid flow; sudden tray liquid drop; extrusion risk | Medium | 3 | 4 | 12 | Low | Insulation; trace heating; ambient temp alarms | Low | 2 | 3 | 6 | Low | Extend heat tracing to vulnerable areas | 2 | 3 | 6 | Engineering
C-220 → C4 feed from upstream R-210 to C-220 | Less | Level | Low level in C-220 feed tray | External mechanical impact or vibration | Impact causes damage to tray or piping; sudden loss of feed or leaks lowering tray level | High | 3 | 5 | 15 | Medium | Piping supports; impact barriers; vibration monitoring | Medium | 2 | 4 | 8 | Medium | Install additional impact shields near feed line | 2 | 4 | 8 | Engineering
C-220 → C4 feed from upstream R-210 to C-220 | Less | Level | Low level in C-220 feed tray | Abnormal source contamination (impurities; off-spec feed) | Unaccounted vapor formation increases vapor traffic; drops tray liquid; possible contamination of product | Medium | 3 | 4 | 12 | Low | Raw material sampling and quick lab analysis | Low | 2 | 3 | 6 | Low | Increase frequency of spot feed analysis | 2 | 3 | 6 | Operations
C-220 → C4 feed from upstream R-210 to C-220 | Less | Level | Low level in C-220 feed tray | Human error in operation (wrong valve; wrong sequence) | Wrong valve closed—cuts feed or dumps content; leads to tray level loss; off-spec and emissions | Medium | 3 | 4 | 12 | Low | Valve operation SOPs and training; DCS operation logs | Low | 2 | 3 | 6 | Low | Introduce periodic valve operation training | 2 | 3 | 6 | Operations
C-220 → C4 feed from upstream R-210 to C-220 | Less | Level | Low level in C-220 feed tray | Incorrect operating sequence (early or late action) | Sequence error leads to opening/closing feed valves prematurely; tray starved and level low | Medium | 3 | 4 | 12 | Low | Operating checklists and peer reviews | Low | 2 | 3 | 6 | Low | Add procedural hold points for sequence steps | 2 | 3 | 6 | Operations
C-220 → C4 feed from upstream R-210 to C-220 | Less | Level | Low level in C-220 feed tray | Insufficient operating time (too short cycle; premature termination) | Feed stopped too early by operator; tray drains; tower upsets and possible trip | Medium | 3 | 4 | 12 | Low | Batch timing/alarm system | Low | 2 | 3 | 6 | Low | Automate feed run timers with alarmed HMI prompt | 2 | 3 | 6 | Engineering
C-220 → C4 feed from upstream R-210 to C-220 | Less | Level | Low level in C-220 feed tray | Excessive operating time (too long cycle | delayed termination); Feed continues after required amount; overall level drops as downstream processes pull excess; causing instability | Medium | 3 | 4 | 12 | Low | Process run-end alarms and performance reviews | Low | 2 | 3 | 6 | Low | Update scheduling protocols to flag run-end approaching | 2 | 3 | 6 | Operations
Reboiler steam to E-220 from steam header → E-220 | No/Low | Flow | No/Low Flow | Pressure instrument failure (gauge; transmitter; sensor) | Loss of steam flow undetected; E-220 unable to maintain required temperature | Medium | 4 | 3 | 12 | Low | Pressure alarm on steam header | Low | 3 | 2 | 6 | Low | Add redundant pressure transmitter on steam inlet | 3 | 2 | 6 | Engineering
Reboiler steam to E-220 from steam header → E-220 | No/Low | Flow | No/Low Flow | Temperature instrument failure (thermometer; transmitter; sensor) | Low column temperature undetected; poor bottom product separation | Medium | 4 | 3 | 12 | Low | Temperature alarm and interlock on E-220 | Low | 3 | 2 | 6 | Low | Periodic calibration of all temp sensors | 3 | 2 | 6 | Maintenance
Reboiler steam to E-220 from steam header → E-220 | No/Low | Flow | No/Low Flow | Level instrument failure (indicator; transmitter; sensor) | Failure to detect E-220 low liquid level due to reduced vaporization | Medium | 3 | 3 | 9 | Low | Level alarms in E-220 bottom | Low | 2 | 2 | 4 | Low | Implement low-level automatic column cutback | 2 | 2 | 4 | Engineering
Reboiler steam to E-220 from steam header → E-220 | No/Low | Flow | No/Low Flow | Flow instrument failure (meter; sensor; transmitter) | FIC-220-STM fails to detect/control loss of steam flow; impacting tower separation | Medium | 4 | 3 | 12 | Low | DCS high/low flow alarms | Low | 3 | 2 | 6 | Low | Install secondary flow indicator in field | 3 | 2 | 6 | Engineering
Reboiler steam to E-220 from steam header → E-220 | No/Low | Flow | No/Low Flow | Incorrect instrument calibration or setpoint | Steam flow under-reported; insufficient energy to column; product off-spec | Medium | 3 | 4 | 12 | Low | Regular handheld calibration | Low | 2 | 2 | 4 | Low | Establish calibration schedule for flow/press instruments | 2 | 2 | 4 | Maintenance
Reboiler steam to E-220 from steam header → E-220 | No/Low | Flow | No/Low Flow | Control valve malfunction (stuck; leakage; actuator failure) | V19 fails closed or partially open; loss of steam flow; tower operation compromised | Medium | 4 | 3 | 12 | Low | Valve position feedback and manual bypass | Low | 3 | 2 | 6 | Low | Schedule regular valve actuation tests | 3 | 2 | 6 | Maintenance
Reboiler steam to E-220 from steam header → E-220 | No/Low | Flow | No/Low Flow | Incorrect valve selection or specification | Valve undersized; chronic insufficient steam flow; continual poor separation | Medium | 4 | 3 | 12 | Low | Valve datasheet review | Low | 3 | 2 | 6 | Low | Upgrade to correctly sized valve | 3 | 2 | 6 | Engineering
Reboiler steam to E-220 from steam header → E-220 | No/Low | Flow | No/Low Flow | Proportional/regulating valve malfunction | Valve fails to modulate; causing low or no steam flow; impacting tower temperature | Medium | 4 | 3 | 12 | Low | Steam flow control loop with alarms | Low | 3 | 2 | 6 | Low | Install enhanced control diagnostics | 3 | 2 | 6 | Engineering
Reboiler steam to E-220 from steam header → E-220 | No/Low | Flow | No/Low Flow | Pneumatic valve failure or loss of actuator signal | V19 fails closed on air failure; total loss of flow; possible tower upset | Medium | 4 | 3 | 12 | Low | Air failure alarm; manual bypass | Low | 3 | 2 | 6 | Low | Add local air reservoir/monitor | 3 | 2 | 6 | Engineering
Reboiler steam to E-220 from steam header → E-220 | No/Low | Flow | No/Low Flow | Vent valve malfunction (fails closed/open during transfer or discharge) | Steam header vent valve stuck open; header pressure falls; or stuck closed; vacuum forms; harming flow | Medium | 3 | 3 | 9 | Low | Vent valve status alarm | Low | 2 | 2 | 4 | Low | Include vent valve in regular PM | 2 | 2 | 4 | Maintenance
Reboiler steam to E-220 from steam header → E-220 | No/Low | Flow | No/Low Flow | Pipeline leakage (joint failure; crack; corrosion; gasket) | Steam leakage before E-220; reduction of heating capacity; personnel burn hazard | Medium | 4 | 3 | 12 | Low | Steam leak detection; pipe insulation | Low | 3 | 2 | 6 | Low | Enhance corrosion monitoring/maintenance | 3 | 2 | 6 | Maintenance
Reboiler steam to E-220 from steam header → E-220 | No/Low | Flow | No/Low Flow | Pipeline blockage or obstruction (fouling; deposits; freezing; solids) | Steam flow blocked; tower temperature drops; possible unit shutdown | Medium | 4 | 3 | 12 | Low | Steam header DP monitoring | Low | 3 | 2 | 6 | Low | Regular line cleaning program | 3 | 2 | 6 | Maintenance
Reboiler steam to E-220 from steam header → E-220 | No/Low | Flow | No/Low Flow | Incorrect installation or poor layout of piping/equipment | Inadequate slope/trapping leads to condensate accumulation and flow restriction | Medium | 4 | 3 | 12 | Low | Piping design review & drains | Low | 3 | 2 | 6 | Low | Conduct piping stress/layout audit | 3 | 2 | 6 | Engineering
Reboiler steam to E-220 from steam header → E-220 | No/Low | Flow | No/Low Flow | Vessel leakage or rupture (design or fatigue failure) | Catastrophic steam loss to atmosphere; steam burns; loss of reboiler operation | High | 4 | 5 | 20 | Medium | Steam pressure relief valves; insulation | Medium | 3 | 4 | 12 | Medium | Increase vessel thickness/corrosion allowance | 3 | 4 | 12 | Engineering
Reboiler steam to E-220 from steam header → E-220 | No/Low | Flow | No/Low Flow | Pump mechanical failure (seal; impeller; shaft; cavitation) | Condensate return pump fails; steam trap backs up; steam flow restricted | Medium | 4 | 3 | 12 | Low | Pump status alarm; backup pump | Low | 3 | 2 | 6 | Low | Implement pump maintenance schedule | 3 | 2 | 6 | Maintenance
Reboiler steam to E-220 from steam header → E-220 | No/Low | Flow | No/Low Flow | Compressor or fan mechanical failure (motor; bearing; impeller) | Loss of forced draft air reduces steam system pressure; causing flow loss to E-220 | Medium | 4 | 3 | 12 | Low | Compressor/fan status alarms | Low | 3 | 2 | 6 | Low | Maintain backup air system | 3 | 2 | 6 | Maintenance
Reboiler steam to E-220 from steam header → E-220 | No/Low | Flow | No/Low Flow | Vacuum pump failure (cannot achieve required vacuum) | Upstream equipment vacuum pulls steam away; insufficient flow to E-220 | Medium | 4 | 3 | 12 | Low | Vacuum pump interlocks | Low | 3 | 2 | 6 | Low | Install low-pressure cutoff on header | 3 | 2 | 6 | Engineering
Reboiler steam to E-220 from steam header → E-220 | No/Low | Flow | No/Low Flow | Refrigerant/utility line rupture or internal leak | Cooling medium supply lost—over-cooling in E-225; causing condensate backup and steam flow restriction | Medium | 3 | 3 | 9 | Low | Refrigerant line status monitoring | Low | 2 | 2 | 4 | Low | Enhance leak detection/mitigation | 2 | 2 | 4 | Maintenance
Reboiler steam to E-220 from steam header → E-220 | No/Low | Flow | No/Low Flow | Cylinder rupture or containment breach | Steam accumulator/cylinder rupture leads to abrupt steam flow loss and personnel hazard | High | 5 | 4 | 20 | Medium | Robust vessel design; PSV | Medium | 4 | 3 | 12 | Medium | Review vessel inspection frequency | 4 | 3 | 12 | Maintenance
Reboiler steam to E-220 from steam header → E-220 | No/Low | Flow | No/Low Flow | Drain hole blockage or inadequate drainage | Condensate accumulates; reducing steam space; restricting flow—possible water hammer | Medium | 3 | 3 | 9 | Low | Steam line drains | Low | 2 | 2 | 4 | Low | Add drain blockage visual indicators | 2 | 2 | 4 | Engineering
Reboiler steam to E-220 from steam header → E-220 | No/Low | Flow | No/Low Flow | Equipment overheating (heater runaway; thermal stress) | Overheating in upstream heater reduces steam supply; inadequate heating of reboiler | Medium | 3 | 3 | 9 | Low | Heater temp/high temp alarm | Low | 2 | 2 | 4 | Low | Increase thermal protection | 2 | 2 | 4 | Engineering
Reboiler steam to E-220 from steam header → E-220 | No/Low | Flow | No/Low Flow | Abnormal wear/erosion leading to loss of containment | Steam line thinning; loss of pressure/flow and risk of leak/burns | Medium | 4 | 3 | 12 | Low | Pipe thickness monitoring | Low | 3 | 2 | 6 | Low | Increase frequency of UT/visual inspection | 3 | 2 | 6 | Maintenance
Reboiler steam to E-220 from steam header → E-220 | No/Low | Flow | No/Low Flow | Abnormal utility supply pressure (too high or too low) | Low pressure in steam header; insufficient flow/energy to E-220; tower off-spec | Medium | 4 | 3 | 12 | Low | Utility pressure alarms | Low | 3 | 2 | 6 | Low | Install additional header pressure monitor | 3 | 2 | 6 | Engineering
Reboiler steam to E-220 from steam header → E-220 | No/Low | Flow | No/Low Flow | Abnormal cryogenic source (LN2 evaporation; boil-off; loss of supply) | Loss of nitrogen purge increases risk of O2 ingress; possible vacuum; may cause loss of steam supply | Medium | 3 | 3 | 9 | Low | N2 supply alarms | Low | 2 | 2 | 4 | Low | Add backup nitrogen bottles | 2 | 2 | 4 | Operations
Reboiler steam to E-220 from steam header → E-220 | No/Low | Flow | No/Low Flow | Abnormal water supply (insufficient cooling or cleaning water) | Inadequate cooling to condenser E-225 increases tower pressure and may restrict steam flow | Medium | 3 | 3 | 9 | Low | Condenser water flow alarms | Low | 2 | 2 | 4 | Low | Maintain uninterruptible cooling water supply | 2 | 2 | 4 | Engineering
Reboiler steam to E-220 from steam header → E-220 | No/Low | Flow | No/Low Flow | Abnormal gas supply (N₂; compressed air; other utility failure) | Instrument air loss causes valve closure; loss of steam flow; tower operation halts | Medium | 4 | 3 | 12 | Low | Instrument air alarm | Low | 3 | 2 | 6 | Low | Install dedicated air backup | 3 | 2 | 6 | Engineering
Reboiler steam to E-220 from steam header → E-220 | No/Low | Flow | No/Low Flow | Power failure (loss of electricity to motors; fans; instruments) | Steam supply valve cannot open; FIC-220-STM disabled; E-220 loses heat | Medium | 3 | 4 | 12 | Low | Backup uninterruptible power supply | Low | 2 | 3 | 6 | Low | Add UPS to critical valves and transmitters | 2 | 3 | 6 | Engineering
Reboiler steam to E-220 from steam header → E-220 | No/Low | Flow | No/Low Flow | Cooling system failure (no circulation; fouling; exchanger blocked) | Condenser E-225 cannot remove vapor; causes tower pressure rise; possible safety valve vent; loss of steam flow | Medium | 4 | 3 | 12 | Low | Cooling system alarms | Low | 3 | 2 | 6 | Low | Expand water flow/temperature sensors | 3 | 2 | 6 | Engineering
Reboiler steam to E-220 from steam header → E-220 | No/Low | Flow | No/Low Flow | Heating system failure (heater not starting or insufficient duty) | Upstream process heater failure leads to insufficient steam pressure; causing reduced E-220 steam flow | Medium | 3 | 3 | 9 | Low | Heater status alarms | Low | 2 | 2 | 4 | Low | Install redundant heaters | 2 | 2 | 4 | Engineering
Reboiler steam to E-220 from steam header → E-220 | No/Low | Flow | No/Low Flow | Heating system uncontrolled (heater operating without cutoff) | Steam supply drops due to other loads using excess steam; low flow to E-220 | Medium | 3 | 3 | 9 | Low | Heater trip/alarm | Low | 2 | 2 | 4 | Low | Improve heater control logic | 2 | 2 | 4 | Engineering
Reboiler steam to E-220 from steam header → E-220 | No/Low | Flow | No/Low Flow | Utility connection leakage (joints; hoses; couplings) | Steam leaks at connection points; loss of capacity; slip/burn hazard | Medium | 4 | 3 | 12 | Low | Steam leak detection; Lock Out Tag Out | Low | 3 | 2 | 6 | Low | Install leak-proof connections and monitor | 3 | 2 | 6 | Maintenance
Reboiler steam to E-220 from steam header → E-220 | No/Low | Flow | No/Low Flow | Pressure regulator malfunction (failure of PRV or regulator valve) | PRV stuck closed/incorrect set leads to low/no steam flow; off-spec product | Medium | 4 | 3 | 12 | Low | PRV status monitoring | Low | 3 | 2 | 6 | Low | Upgrade/maintain PRV per best practice | 3 | 2 | 6 | Maintenance
Reboiler steam to E-220 from steam header → E-220 | No/Low | Flow | No/Low Flow | Upstream overpressure (abnormal feed source pressure) | High upstream steam pressure causes PRV or PSV to close; isolating E-220 and reducing flow | Medium | 4 | 3 | 12 | Low | Upstream pressure relief and alarms | Low | 3 | 2 | 6 | Low | Install additional pressure relief upstream | 3 | 2 | 6 | Engineering
Reboiler steam to E-220 from steam header → E-220 | No/Low | Flow | No/Low Flow | Downstream restriction (blockage; closed valve; isolation) | Blocked condensate outlet impedes steam flow; causing reduced reboiler efficiency | Medium | 4 | 3 | 12 | Low | Condensate level monitoring in E-220 | Low | 3 | 2 | 6 | Low | Review/clean downstream piping and traps | 3 | 2 | 6 | Maintenance
Reboiler steam to E-220 from steam header → E-220 | No/Low | Flow | No/Low Flow | Reverse flow due to pressure imbalance or check valve failure | Condensate backs into steam line; causing reboiler flooding; low flow; possible water hammer | Medium | 4 | 3 | 12 | Low | Check valve on condensate return | Low | 3 | 2 | 6 | Low | Install/inspect check valve on line | 3 | 2 | 6 | Engineering
Reboiler steam to E-220 from steam header → E-220 | No/Low | Flow | No/Low Flow | Reaction runaway / abnormal process temperature rise | Abnormal distillation heat demand; overwhelming reboiler steam supply; ultimately resulting in flow starvation | High | 4 | 5 | 20 | Medium | Column high-temp interlock and alarms | Medium | 3 | 4 | 12 | Medium | Automate emergency column cutback | 3 | 4 | 12 | Engineering
Reboiler steam to E-220 from steam header → E-220 | No/Low | Flow | No/Low Flow | Abnormal mixing ratio (incorrect blending; poor agitation) | Incorrect steam/condensate ratio causes ineffective reboiling; product off-spec | Medium | 4 | 3 | 12 | Low | Manual operator sample checks | Low | 3 | 2 | 6 | Low | Add online composition analyzer | 3 | 2 | 6 | Engineering
Reboiler steam to E-220 from steam header → E-220 | No/Low | Flow | No/Low Flow | Incorrect feed ratio or dosage deviation | Low feed to tower reduces heat demand; operator reduces steam flow to minimum; risking poor separation | Medium | 3 | 3 | 9 | Low | Feed flow and ratio alarms | Low | 2 | 2 | 4 | Low | Implement feed-steam ratio control scheme | 2 | 2 | 4 | Engineering
Reboiler steam to E-220 from steam header → E-220 | No/Low | Flow | No/Low Flow | Abnormal circulation imbalance (inlet > outlet; unequal flows) | Condensate buildup restricts steam inlet; causes waterlogging; reduced heat transfer | Medium | 4 | 3 | 12 | Low | Condensate return rate monitoring | Low | 3 | 2 | 6 | Low | Balance circulation via automatics | 3 | 2 | 6 | Engineering
Reboiler steam to E-220 from steam header → E-220 | No/Low | Flow | No/Low Flow | Vessel operating empty or insufficient level (dry running) | No liquid in E-220; little/no boil-off; product off-spec; column temperature unstable | Medium | 3 | 3 | 9 | Low | Level alarms with trip | Low | 2 | 2 | 4 | Low | Add low-low lockout logic | 2 | 2 | 4 | Engineering
Reboiler steam to E-220 from steam header → E-220 | No/Low | Flow | No/Low Flow | Vessel operating overfilled (high level) | Liquid covers reboiler bundle; reduces steam heat transfer; less vaporization; off-spec | Medium | 3 | 3 | 9 | Low | Level transmitter/alarms | Low | 2 | 2 | 4 | Low | Upgrade level instrumentation/interlocks | 2 | 2 | 4 | Engineering
Reboiler steam to E-220 from steam header → E-220 | No/Low | Flow | No/Low Flow | Internal decomposition of process medium (gas release; thermal breakdown) | Decomposition in E-220 blocks steam side; restricting flow; severe off-spec | Medium | 3 | 3 | 9 | Low | High-temp alarm | Low | 2 | 2 | 4 | Low | Add process side vent points | 2 | 2 | 4 | Engineering
Reboiler steam to E-220 from steam header → E-220 | No/Low | Flow | No/Low Flow | Ambient high temperature (external fire; hot weather) | Excess heat causes condensate in steam lines; lowering steam quality and reboiler flow | Medium | 3 | 3 | 9 | Low | Ambient temp alarm; insulation | Low | 2 | 2 | 4 | Low | Add steam trap at low points | 2 | 2 | 4 | Maintenance
Reboiler steam to E-220 from steam header → E-220 | No/Low | Flow | No/Low Flow | Ambient low temperature (cold weather; freezing) | Steam line freeze-off or condensate solidifies; causing total loss of steam flow to E-220 | Medium | 4 | 3 | 12 | Low | Trace heating/insulation | Low | 3 | 2 | 6 | Low | Add online freeze detection | 3 | 2 | 6 | Maintenance
Reboiler steam to E-220 from steam header → E-220 | No/Low | Flow | No/Low Flow | External mechanical impact or vibration | Pipe/supports damaged; misaligned; leaking; or broken—loss of steam to reboiler | Medium | 4 | 3 | 12 | Low | Pipe support/impact protection | Low | 3 | 2 | 6 | Low | Add regular pipe walkdown checks | 3 | 2 | 6 | Maintenance
Reboiler steam to E-220 from steam header → E-220 | No/Low | Flow | No/Low Flow | Abnormal source contamination (impurities; off-spec feed) | Entrained water/solids from steam header accumulate; decrease heat transfer and flow | Medium | 3 | 3 | 9 | Low | Steam purity monitoring | Low | 2 | 2 | 4 | Low | Install upstream steam separators | 2 | 2 | 4 | Engineering
Reboiler steam to E-220 from steam header → E-220 | No/Low | Flow | No/Low Flow | Human error in operation (wrong valve; wrong sequence) | Operator closes V19; isolates reboiler; reboiler cold; off-spec; possible overpressure | Medium | 4 | 3 | 12 | Low | Valve position indicators | Low | 3 | 2 | 6 | Low | Increase operator training/SOP emphasis | 3 | 2 | 6 | Operations
Reboiler steam to E-220 from steam header → E-220 | No/Low | Flow | No/Low Flow | Incorrect operating sequence (early or late action) | Valve or flow manipulated out of sequence; insufficient heat to E-220; tower off spec | Medium | 3 | 3 | 9 | Low | Operating procedure review | Low | 2 | 2 | 4 | Low | Re-emphasize sequence in training | 2 | 2 | 4 | Operations
Reboiler steam to E-220 from steam header → E-220 | No/Low | Flow | No/Low Flow | Insufficient operating time (too short cycle; premature termination) | Reboiler started late/stopped early; insufficient reflux; poor separation | Medium | 3 | 3 | 9 | Low | Shift log/operation time check | Low | 2 | 2 | 4 | Low | Update SOP to include timed operation check | 2 | 2 | 4 | Operations
Reboiler steam to E-220 from steam header → E-220 | No/Low | Flow | No/Low Flow | Excessive operating time (too long cycle | delayed termination); Overdraws steam system; header pressure drops; insufficient flow to E-220 | Medium | 3 | 3 | 9 | Low | Operating time alarm/review | Low | 2 | 2 | 4 | Low | Automate shutdown timer interlock | 2 | 2 | 4 | Engineering
Reboiler steam to E-220 from steam header → E-220 | More | Flow | High steam flow to E-220 | Pressure instrument failure (gauge; transmitter; sensor) | Undetected high steam flow leads to overheating of reboiler; potential tube rupture; and vapour release (burn risk; hydrocarbon loss) | High | 4 | 5 | 20 | Medium | Redundant pressure transmitters; DCS alarm for high header pressure | Medium | 4 | 3 | 12 | Medium | Implement periodic instrument calibration program | 4 | 3 | 12 | Engineering
Reboiler steam to E-220 from steam header → E-220 | More | Flow | High steam flow to E-220 | Temperature instrument failure (thermometer; transmitter; sensor) | Overheating of reboiler due to undetected high shell temperature increases risk of overpressure or bottom product degradation | High | 4 | 5 | 20 | Medium | Temperature alarm on reboiler shell; independent sensor | Medium | 4 | 3 | 12 | Medium | Install second temperature transmitter on reboiler shell | 4 | 3 | 12 | Engineering
Reboiler steam to E-220 from steam header → E-220 | More | Flow | High steam flow to E-220 | Level instrument failure (indicator; transmitter; sensor) | Failure to detect low level in reboiler may allow excess steam flow; overheating; and reboiler tube damage | High | 4 | 4 | 16 | Medium | Level alarms on E-220; manual sightglass | Medium | 3 | 3 | 9 | Medium | Check calibration of level transmitters | 3 | 3 | 9 | Engineering
Reboiler steam to E-220 from steam header → E-220 | More | Flow | High steam flow to E-220 | Flow instrument failure (meter; sensor; transmitter) | Uncontrolled steam flow due to faulty flow measurement can overheat and overpressure shell side; causing release or equipment damage | High | 4 | 4 | 16 | Medium | Independent flow indicator; steam flow interlock | Medium | 3 | 3 | 9 | Medium | Upgrade flow transmitter to SIL-rated | 3 | 3 | 9 | Engineering
Reboiler steam to E-220 from steam header → E-220 | More | Flow | High steam flow to E-220 | Incorrect instrument calibration or setpoint | Erroneous setpoint could cause persistent high steam flow; leading to energy wastage and possible overtemperatures | Medium | 4 | 3 | 12 | Medium | Periodic setpoint verification; DCS trend review | Medium | 3 | 2 | 6 | Medium | Implement calibration audit checklist | 3 | 2 | 6 | Engineering
Reboiler steam to E-220 from steam header → E-220 | More | Flow | High steam flow to E-220 | Control valve malfunction (stuck; leakage; actuator failure) | Control valve stuck open or leaking causes excessive steam to E-220; overheating and possible pressure relief event | High | 4 | 5 | 20 | Medium | Valve position feedback; steam flow interlock | Medium | 4 | 3 | 12 | Medium | Add preventive maintenance for V19 actuator | 4 | 3 | 12 | Maintenance
Reboiler steam to E-220 from steam header → E-220 | More | Flow | High steam flow to E-220 | Incorrect valve selection or specification | Undersized or misapplied valve may allow more steam than design; overheating E-220 or damaging reboiler tubes | High | 4 | 4 | 16 | Medium | Design review; independent valve sizing check | Medium | 3 | 3 | 9 | Medium | Re-evaluate sizing/specification of valve V19 | 3 | 3 | 9 | Engineering
Reboiler steam to E-220 from steam header → E-220 | More | Flow | High steam flow to E-220 | Proportional/regulating valve malfunction | Erratic valve operation causes oscillating steam flow and thermal stress/cycle fatigue in reboiler | Medium | 4 | 3 | 12 | Medium | Valve controller auto/manual switch; DCS trending | Medium | 3 | 2 | 6 | Medium | Upgrade control valve positioner | 3 | 2 | 6 | Engineering
Reboiler steam to E-220 from steam header → E-220 | More | Flow | High steam flow to E-220 | Pneumatic valve failure or loss of actuator signal | Valve stays open on air failure; steam flow uncontrolled; possibly leading to shell overpressure or tube bursts | High | 4 | 5 | 20 | Medium | Fail-closed action; loss of air alarm | Medium | 4 | 3 | 12 | Medium | Check fail-safe action of V19 annually | 4 | 3 | 12 | Maintenance
Reboiler steam to E-220 from steam header → E-220 | More | Flow | High steam flow to E-220 | Vent valve malfunction (fails closed/open during transfer or discharge) | If vent valve on header fails open during operation; can bleed extra steam into shell; causing destabilization | Medium | 4 | 3 | 12 | Medium | Position limit switch; audible vent alarm | Medium | 3 | 2 | 6 | Medium | Add periodic functional test for vent valves | 3 | 2 | 6 | Maintenance
Reboiler steam to E-220 from steam header → E-220 | More | Flow | High steam flow to E-220 | Pipeline leakage (joint failure; crack; corrosion; gasket) | Leaking steam increases flow to shell and can expose personnel to hot steam (burn risk) | Medium | 4 | 3 | 12 | Medium | Pipeline inspection; leak detection system | Medium | 3 | 2 | 6 | Medium | Increase frequency of steam line inspections | 3 | 2 | 6 | Maintenance
Reboiler steam to E-220 from steam header → E-220 | More | Flow | High steam flow to E-220 | Pipeline blockage or obstruction (fouling; deposits; freezing; solids) | Partial blockage upstream causes sudden clearing and surge in steam flow to E-220; possible overpressure | Medium | 4 | 3 | 12 | Medium | Steam trap inspection; line differential pressure | Medium | 3 | 2 | 6 | Medium | Implement flushing or pigging procedure | 3 | 2 | 6 | Maintenance
Reboiler steam to E-220 from steam header → E-220 | More | Flow | High steam flow to E-220 | Incorrect installation or poor layout of piping/equipment | Improper slopes or branch connections may enable steam hammer or slug flow; stressing tubes | Medium | 4 | 3 | 12 | Medium | QA/QC on piping installation; detailed as-built P&ID | Medium | 3 | 2 | 6 | Medium | Install extra pipe supports and insulation | 3 | 2 | 6 | Engineering
Reboiler steam to E-220 from steam header → E-220 | More | Flow | High steam flow to E-220 | Vessel leakage or rupture (design or fatigue failure) | Loss of containment of steam to E-220 shell— burn hazards; loss of process control; steam cloud | High | 5 | 4 | 20 | High | Vessel thickness checks; online monitoring | High | 4 | 4 | 16 | High | Increase frequency of vessel NDT inspections | 4 | 4 | 16 | Maintenance
Reboiler steam to E-220 from steam header → E-220 | More | Flow | High steam flow to E-220 | Pump mechanical failure (seal; impeller; shaft; cavitation) | Condensate not removed from shell; steam continues to enter; causing excess level and tube erosion | Medium | 3 | 4 | 12 | Medium | Pump health monitoring; condensate level alarm | Medium | 2 | 3 | 6 | Medium | Review automatic pump cut-in controls | 2 | 3 | 6 | Engineering
Reboiler steam to E-220 from steam header → E-220 | More | Flow | High steam flow to E-220 | Compressor or fan mechanical failure (motor; bearing; impeller) | If pressure boosting air supply fails; control valve may default open; causing steam surge | Medium | 3 | 3 | 9 | Medium | Compressor auto-restart and alarm | Medium | 2 | 3 | 6 | Medium | Install backup air system | 2 | 3 | 6 | Engineering
Reboiler steam to E-220 from steam header → E-220 | More | Flow | High steam flow to E-220 | Vacuum pump failure (cannot achieve required vacuum) | Loss of vacuum in auxiliary system may lead to process upsets; can override flow control causing surges | Medium | 3 | 3 | 9 | Medium | Vacuum low pressure alarm; backup vacuum | Medium | 2 | 3 | 6 | Medium | Install redundant vacuum pump | 2 | 3 | 6 | Engineering
Reboiler steam to E-220 from steam header → E-220 | More | Flow | High steam flow to E-220 | Refrigerant/utility line rupture or internal leak | Utility pressure loss can affect steam header control balance; possibly letting in excess steam | Medium | 3 | 4 | 12 | Medium | Utility line pressure alarms | Medium | 2 | 3 | 6 | Medium | Enhance utility line inspection requirements | 2 | 3 | 6 | Maintenance
Reboiler steam to E-220 from steam header → E-220 | More | Flow | High steam flow to E-220 | Cylinder rupture or containment breach | Steam header cylinder failure leads to major uncontrolled steam surge; causing severe burns/explosion | High | 5 | 5 | 25 | High | Pressure relief valves; remote cylinder location | High | 4 | 4 | 16 | High | Ensure periodic hydrotest of cylinders | 4 | 4 | 16 | Maintenance
Reboiler steam to E-220 from steam header → E-220 | More | Flow | High steam flow to E-220 | Drain hole blockage or inadequate drainage | Water in line causes water hammer; sudden pressure surges; and excessive steam to reboiler | Medium | 3 | 4 | 12 | Medium | Regular trap maintenance; line sloping design | Medium | 2 | 3 | 6 | Medium | Clean and inspect drain traps | 2 | 3 | 6 | Maintenance
Reboiler steam to E-220 from steam header → E-220 | More | Flow | High steam flow to E-220 | Equipment overheating (heater runaway; thermal stress) | Uncontrolled steam increases temperature above design; leading to thermal stress and tube rupture | High | 4 | 5 | 20 | Medium | Temperature interlock; shell temperature alarm | Medium | 4 | 3 | 12 | Medium | Revise operating limits and training | 4 | 3 | 12 | Engineering
Reboiler steam to E-220 from steam header → E-220 | More | Flow | High steam flow to E-220 | Abnormal wear/erosion leading to loss of containment | High-velocity steam flow erodes shell/tubes; possibly causing small leaks or tube failure | Medium | 3 | 3 | 9 | Medium | Thinning inspection; ultrasonic surveys | Medium | 2 | 3 | 6 | Medium | Increase thickness monitoring frequency | 2 | 3 | 6 | Maintenance
Reboiler steam to E-220 from steam header → E-220 | More | Flow | High steam flow to E-220 | Abnormal utility supply pressure (too high or too low) | High header pressure delivers excess steam; risking overheat; loss of material control | Medium | 4 | 3 | 12 | Medium | Steam pressure regulator; header pressure alarm | Medium | 3 | 2 | 6 | Medium | Calibrate header PRV and check setpoints | 3 | 2 | 6 | Engineering
Reboiler steam to E-220 from steam header → E-220 | More | Flow | High steam flow to E-220 | Abnormal cryogenic source (LN2 evaporation; boil-off; loss of supply) | Loss of cryogenic insulation near steam lines could disturb pressure control; enabling unregulated steam flow | Medium | 3 | 3 | 9 | Medium | Cryo protection audit; insulation maintenance | Medium | 2 | 3 | 6 | Medium | Check for damaged insulation at steam-cryogenic interfaces | 2 | 3 | 6 | Maintenance
Reboiler steam to E-220 from steam header → E-220 | More | Flow | High steam flow to E-220 | Abnormal water supply (insufficient cooling or cleaning water) | Low cooling increases condensate temperature; steam control valve opens more to maintain temperature; causing excess flow | Medium | 4 | 3 | 12 | Medium | Cooling water flow alarm; regular integrity check | Medium | 3 | 2 | 6 | Medium | Install flow switches on cooling water circuit | 3 | 2 | 6 | Engineering
Reboiler steam to E-220 from steam header → E-220 | More | Flow | High steam flow to E-220 | Abnormal gas supply (N₂; compressed air; other utility failure) | Loss of air may leave control valve wide open; causing uncontrolled steam to reboiler shell | High | 4 | 5 | 20 | Medium | Air pressure alarms; valve fail-safe design | Medium | 4 | 3 | 12 | Medium | Add nitrogen backup for instrument air | 4 | 3 | 12 | Engineering
Reboiler steam to E-220 from steam header → E-220 | More | Flow | High steam flow to E-220 | Power failure (loss of electricity to motors; fans; instruments) | Loss of DCS or actuators may leave control valve open; leading to excess steam | High | 4 | 5 | 20 | Medium | UPS for FIC-220-STM and V19; handwheel operation | Medium | 4 | 3 | 12 | Medium | Regular test and maintenance of UPS/backup power | 4 | 3 | 12 | Maintenance
Reboiler steam to E-220 from steam header → E-220 | More | Flow | High steam flow to E-220 | Cooling system failure (no circulation; fouling; exchanger blocked) | Inadequate cooling may demand more steam to maintain process temperature; overloading tubes and affecting separation | Medium | 4 | 3 | 12 | Medium | Coolant flow alarms; pressure differential monitoring | Medium | 3 | 2 | 6 | Medium | Improve maintenance regime for E-225/E-227 | 3 | 2 | 6 | Maintenance
Reboiler steam to E-220 from steam header → E-220 | More | Flow | High steam flow to E-220 | Heating system failure (heater not starting or insufficient duty) | If alternate heating is down; operators may open steam fully to compensate; risking uncontrolled flow | Medium | 4 | 3 | 12 | Medium | Heater status alarms; interlocks | Medium | 3 | 2 | 6 | Medium | Review interlock between heater and steam valve | 3 | 2 | 6 | Engineering
Reboiler steam to E-220 from steam header → E-220 | More | Flow | High steam flow to E-220 | Heating system uncontrolled (heater operating without cutoff) | Loss of logic or feedback could send both uncontrolled heater and full steam; creating severe overheat | High | 4 | 5 | 20 | High | High temp trip interlock | High | 4 | 4 | 16 | High | Program independent shutdown path | 4 | 4 | 16 | Engineering
Reboiler steam to E-220 from steam header → E-220 | More | Flow | High steam flow to E-220 | Utility connection leakage (joints; hoses; couplings) | Loss of tightness at flexible hoses or joints may introduce bypass streams and excess flow | Medium | 3 | 3 | 9 | Medium | Regular leak surveys; coupling maintenance | Medium | 2 | 3 | 6 | Medium | Retorque and inspect steam joints and couplings | 2 | 3 | 6 | Maintenance
Reboiler steam to E-220 from steam header → E-220 | More | Flow | High steam flow to E-220 | Pressure regulator malfunction (failure of PRV or regulator valve) | Regulator stuck open will allow high steam pressure/flow; risking overpressure and burn risk | High | 4 | 5 | 20 | Medium | Secondary PRV; remote monitoring | Medium | 4 | 3 | 12 | Medium | Review regulator setpoint and add redundancy | 4 | 3 | 12 | Engineering
Reboiler steam to E-220 from steam header → E-220 | More | Flow | High steam flow to E-220 | Upstream overpressure (abnormal feed source pressure) | If steam header overshoots design pressure; more steam flows to reboiler; threatening process integrity | High | 4 | 4 | 16 | Medium | Header pressure alarm; overpressure trip | Medium | 3 | 3 | 9 | Medium | Upgrade alarm response procedure | 3 | 3 | 9 | Operations
Reboiler steam to E-220 from steam header → E-220 | More | Flow | High steam flow to E-220 | Downstream restriction (blockage; closed valve; isolation) | Restriction in condensate outflow causes buildup of condensate; continuing steam flow; possible rupture | High | 4 | 5 | 20 | Medium | Condensate level alarm; flow check | Medium | 4 | 3 | 12 | Medium | Install automated condensate drain monitoring | 4 | 3 | 12 | Engineering
Reboiler steam to E-220 from steam header → E-220 | More | Flow | High steam flow to E-220 | Reverse flow due to pressure imbalance or check valve failure | Loss of check valve integrity can force unintended steam surge from adjacent lines; risking injury and equipment damage | High | 4 | 4 | 16 | Medium | Check valves with position monitoring | Medium | 3 | 3 | 9 | Medium | Upgrade to double isolation check valves | 3 | 3 | 9 | Engineering
Reboiler steam to E-220 from steam header → E-220 | More | Flow | High steam flow to E-220 | Reaction runaway / abnormal process temperature rise | Process deviation creates excessive reflux demand; increasing steam input beyond safe limits; risking tube failure | High | 4 | 5 | 20 | Medium | Temperature trend monitoring; maximum steam limit interlock | Medium | 4 | 3 | 12 | Medium | Conduct operator training in abnormal situations | 4 | 3 | 12 | Operations
Reboiler steam to E-220 from steam header → E-220 | More | Flow | High steam flow to E-220 | Abnormal mixing ratio (incorrect blending; poor agitation) | Feed composition control loss leads to operator response by raising steam; risking severe overheat | Medium | 3 | 4 | 12 | Medium | Feed analyzer alarms; DCS trending | Medium | 2 | 3 | 6 | Medium | Review blending logic in control system | 2 | 3 | 6 | Engineering
Reboiler steam to E-220 from steam header → E-220 | More | Flow | High steam flow to E-220 | Incorrect feed ratio or dosage deviation | Incorrect feed ratio drives operator to overcompensate via steam flow; leading to process upset or product off-spec | Medium | 3 | 4 | 12 | Medium | Manual feed checks; DCS historical trend analysis | Medium | 2 | 3 | 6 | Medium | Increase frequency of feed analysis | 2 | 3 | 6 | Operations
Reboiler steam to E-220 from steam header → E-220 | More | Flow | High steam flow to E-220 | Abnormal circulation imbalance (inlet > outlet; unequal flows) | Overflow condition or imbalance causes operators to overuse steam; risking temperature surge | Medium | 4 | 3 | 12 | Medium | Level and flow difference alarms | Medium | 3 | 2 | 6 | Medium | Configure ratio control on reboiler flow | 3 | 2 | 6 | Engineering
Reboiler steam to E-220 from steam header → E-220 | More | Flow | High steam flow to E-220 | Vessel operating empty or insufficient level (dry running) | Attempt to boil dry shell increases risk of tube burnout and damage | High | 4 | 5 | 20 | Medium | Low level trip and protection | Medium | 4 | 3 | 12 | Medium | Strengthen operator training for dry running prevention | 4 | 3 | 12 | Operations
Reboiler steam to E-220 from steam header → E-220 | More | Flow | High steam flow to E-220 | Vessel operating overfilled (high level) | Excess liquid contacts steam; potentially creating slugs or thermal cycling; damaging tubes | Medium | 4 | 3 | 12 | Medium | High level alarm and interlock | Medium | 3 | 2 | 6 | Medium | Install advanced level instrumentation | 3 | 2 | 6 | Engineering
Reboiler steam to E-220 from steam header → E-220 | More | Flow | High steam flow to E-220 | Internal decomposition of process medium (gas release; thermal breakdown) | Overheating due to excess steam can decompose residue; forming gas that overpressures shell | High | 4 | 5 | 20 | Medium | Shell pressure alarm; PSV | Medium | 4 | 3 | 12 | Medium | Monitor shell offgas composition | 4 | 3 | 12 | Engineering
Reboiler steam to E-220 from steam header → E-220 | More | Flow | High steam flow to E-220 | Ambient high temperature (external fire; hot weather) | Increased ambient temperature augments steam flow; risking shell overpressure | Medium | 3 | 3 | 9 | Medium | External temperature monitoring | Medium | 2 | 3 | 6 | Medium | Update emergency response plan for summer | 2 | 3 | 6 | Operations
Reboiler steam to E-220 from steam header → E-220 | More | Flow | High steam flow to E-220 | Ambient low temperature (cold weather; freezing) | Frozen condensate lines increase steam compensation; possible surges to E-220; risking tube stress | Medium | 3 | 3 | 9 | Medium | Heat tracing; freeze alarms | Medium | 2 | 3 | 6 | Medium | Install extra freeze protection on drain lines | 2 | 3 | 6 | Engineering
Reboiler steam to E-220 from steam header → E-220 | More | Flow | High steam flow to E-220 | External mechanical impact or vibration | Permanent deformation or pipe disturbance can allow more steam to bypass control; risking loss of containment | Medium | 4 | 3 | 12 | Medium | Vibration monitoring; pipe supports | Medium | 3 | 2 | 6 | Medium | Strengthen mechanical protection at critical points | 3 | 2 | 6 | Engineering
Reboiler steam to E-220 from steam header → E-220 | More | Flow | High steam flow to E-220 | Abnormal source contamination (impurities; off-spec feed) | Contamination blocks flow sensors or causes sticky valves; leading to unregulated steam bursts | Medium | 3 | 3 | 9 | Medium | Sample point checks; inline filters | Medium | 2 | 3 | 6 | Medium | Increase regular cleaning of steam line strainers | 2 | 3 | 6 | Maintenance
Reboiler steam to E-220 from steam header → E-220 | More | Flow | High steam flow to E-220 | Human error in operation (wrong valve; wrong sequence) | Operator might bypass flow control and fully open V19; leading to severe overheat and tube rupture | High | 4 | 5 | 20 | Medium | Operator training; valve position feedback | Medium | 4 | 3 | 12 | Medium | Revise operating procedure and retrain personnel | 4 | 3 | 12 | Operations
Reboiler steam to E-220 from steam header → E-220 | More | Flow | High steam flow to E-220 | Incorrect operating sequence (early or late action) | Prematurely opening steam supply increases flow before downstream equipment is ready; causing sudden overheating | Medium | 3 | 4 | 12 | Medium | Startup/shutdown checklist; supervisor confirmation | Medium | 2 | 3 | 6 | Medium | Update SOPs and provide refresher training | 2 | 3 | 6 | Operations
Reboiler steam to E-220 from steam header → E-220 | More | Flow | High steam flow to E-220 | Insufficient operating time (too short cycle; premature termination) | Manual overcompensation with steam valve during short cycles can result in local overheating | Medium | 3 | 3 | 9 | Medium | Time-of-day alarms; OPL checks | Medium | 2 | 3 | 6 | Medium | Include time control in batch sheets | 2 | 3 | 6 | Operations
Reboiler steam to E-220 from steam header → E-220 | More | Flow | High steam flow to E-220 | Excessive operating time (too long cycle | delayed termination); Overextension causes high cumulative steam flow; leading to energy loss and thermal degradation | Medium | 3 | 4 | 12 | Medium | Operation logs; DCS batch time alarms | Medium | 2 | 3 | 6 | Medium | Automate batch end-of-cycle steam cut-off | 2 | 3 | 6 | Engineering
Reboiler steam to E-220 from steam header → E-220 | More | Pressure | High Pressure | Pressure instrument failure (gauge; transmitter; sensor) | Uncontrolled steam pressure causing tube rupture or vessel overpressure; potential personnel burns | High | 5 | 4 | 20 | Medium | Redundant pressure transmitters; local and DCS alarms | N/A | 5 | 2 | 10 | Medium | Implement regular instrument calibration and proof test | 5 | 2 | 10 | Engineering
Reboiler steam to E-220 from steam header → E-220 | More | Pressure | High Pressure | Temperature instrument failure (thermometer; transmitter; sensor) | Failure to detect reboiler overheating leading to excessive steam pressure buildup and vessel overpressure | Medium | 4 | 3 | 12 | Medium | Temperature interlock; high-temp alarm | Medium | 4 | 2 | 8 | Medium | Add redundant temperature sensor and test interlocks | 4 | 2 | 8 | Engineering
Reboiler steam to E-220 from steam header → E-220 | More | Pressure | High Pressure | Level instrument failure (indicator; transmitter; sensor) | Incorrect drum level reading allows liquid carryover; restricting vapor removal and raising pressure | Medium | 3 | 4 | 12 | Medium | Level transmitters; sight glass | Medium | 3 | 2 | 6 | Medium | Review periodic level transmitter maintenance schedule | 3 | 2 | 6 | Engineering
Reboiler steam to E-220 from steam header → E-220 | More | Pressure | High Pressure | Flow instrument failure (meter; sensor; transmitter) | Steam flow undetected high; resulting in excessive pressure in reboiler shell | Medium | 4 | 3 | 12 | Medium | FIC-220-STM monitoring in DCS | Medium | 4 | 2 | 8 | Medium | Calibrate steam flow instruments at defined intervals | 4 | 2 | 8 | Engineering
Reboiler steam to E-220 from steam header → E-220 | More | Pressure | High Pressure | Incorrect instrument calibration or setpoint | Steam pressure control setpoint too high; risk of vessel overpressure | High | 5 | 3 | 15 | Medium | Setpoint locking in DCS; operator awareness | N/A | 5 | 2 | 10 | Medium | Implement setpoint modification approval process | 5 | 2 | 10 | Engineering
Reboiler steam to E-220 from steam header → E-220 | More | Pressure | High Pressure | Control valve malfunction (stuck; leakage; actuator failure) | Control valve V19 stuck open or leaking; resulting in high shell pressure and equipment overpressure | High | 5 | 4 | 20 | Medium | Valve position feedback; PSV on shell side | Medium | 5 | 2 | 10 | Medium | Periodic functional testing of V19 and actuator | 5 | 2 | 10 | Maintenance
Reboiler steam to E-220 from steam header → E-220 | More | Pressure | High Pressure | Incorrect valve selection or specification | Valve not rated for pressure; fails under high supply pressure causing overpressure and leakage | High | 5 | 4 | 20 | Medium | Valve datasheet and procurement review | N/A | 5 | 2 | 10 | Medium | Review and verify past valve selection and replace if needed | 5 | 2 | 10 | Engineering
Reboiler steam to E-220 from steam header → E-220 | More | Pressure | High Pressure | Proportional/regulating valve malfunction | Regulating valve delivers excess steam; raising pressure in reboiler shell | Medium | 4 | 3 | 12 | Medium | Valve controller feedback; high pressure alarm | Medium | 4 | 2 | 8 | Medium | Service & recalibrate regulating valves | 4 | 2 | 8 | Maintenance
Reboiler steam to E-220 from steam header → E-220 | More | Pressure | High Pressure | Pneumatic valve failure or loss of actuator signal | Valve V19 fails open due to air loss; steam surges in; leading to reboiler pressure rise | High | 5 | 4 | 20 | Medium | Fail-safe valve; air failure-to-close design | Medium | 5 | 2 | 10 | Medium | Test pneumatic fail action quarterly | 5 | 2 | 10 | Maintenance
Reboiler steam to E-220 from steam header → E-220 | More | Pressure | High Pressure | Vent valve malfunction (fails closed/open during transfer or discharge) | Vent valve fails closed; trapping excess pressure and risking shell rupture | High | 5 | 4 | 20 | Medium | Shell side PSV; DCS monitored vent status | Medium | 5 | 2 | 10 | Medium | Include vent valve checks in PM plan | 5 | 2 | 10 | Maintenance
Reboiler steam to E-220 from steam header → E-220 | More | Pressure | High Pressure | Pipeline leakage (joint failure; crack; corrosion; gasket) | Steam leak increases surrounding pressure and can escalate if undetected; causing personnel burns | High | 4 | 4 | 16 | Medium | Steam line insulation inspection; leak alarms | Medium | 4 | 2 | 8 | Medium | Increase frequency of external pipe inspection | 4 | 2 | 8 | Maintenance
Reboiler steam to E-220 from steam header → E-220 | More | Pressure | High Pressure | Pipeline blockage or obstruction (fouling; deposits; freezing; solids) | Blockage after valve causes upstream pressure buildup and possible upstream rupture | High | 5 | 3 | 15 | Medium | Pressure transmitters up/downstream; PSV upstream | Medium | 5 | 2 | 10 | Medium | Flush and inspect steam lines periodically | 5 | 2 | 10 | Maintenance
Reboiler steam to E-220 from steam header → E-220 | More | Pressure | High Pressure | Incorrect installation or poor layout of piping/equipment | Improper routing leads to high stressed points and local overpressure or thermal expansion | Medium | 4 | 3 | 12 | Medium | Compliance to pipe stress analysis; construction quality checks | Medium | 4 | 2 | 8 | Medium | Audit existing piping layout and supports | 4 | 2 | 8 | Engineering
Reboiler steam to E-220 from steam header → E-220 | More | Pressure | High Pressure | Vessel leakage or rupture (design or fatigue failure) | Shell breach releases high pressure steam causing injury & process loss | High | 5 | 4 | 20 | Medium | Shell PSV; thickness inspection and hydrotest | Medium | 5 | 2 | 10 | Medium | Increase inspection interval for reboiler shell | 5 | 2 | 10 | Maintenance
Reboiler steam to E-220 from steam header → E-220 | More | Pressure | High Pressure | Pump mechanical failure (seal; impeller; shaft; cavitation) | Pump failure blocks steam outlet (condensate not removed); shell pressure increases | Medium | 4 | 3 | 12 | Medium | Condensate pump auto-start; pressure interlocks | Medium | 4 | 2 | 8 | Medium | Conduct regular pump maintenance | 4 | 2 | 8 | Maintenance
Reboiler steam to E-220 from steam header → E-220 | More | Pressure | High Pressure | Compressor or fan mechanical failure (motor; bearing; impeller) | Steam ejector or vent fan (if used) fails; pressure in shell escalates | Medium | 4 | 3 | 12 | Medium | Backup venting; pressure alarms | N/A | 4 | 2 | 8 | Medium | Install monitoring on vent fan systems | 4 | 2 | 8 | Maintenance
Reboiler steam to E-220 from steam header → E-220 | More | Pressure | High Pressure | Vacuum pump failure (cannot achieve required vacuum) | Steam is not efficiently condensed; pressure accumulates in shell | Medium | 3 | 4 | 12 | Medium | Vacuum level interlocks; alarm on low vacuum | N/A | 3 | 2 | 6 | Medium | Service vacuum pumps regularly | 3 | 2 | 6 | Maintenance
Reboiler steam to E-220 from steam header → E-220 | More | Pressure | High Pressure | Refrigerant/utility line rupture or internal leak | Loss of cooling to condenser causes reboiler shell overheating/overpressure | High | 5 | 3 | 15 | Medium | Monitoring of utility pressure/temperature; alarms | Medium | 5 | 2 | 10 | Medium | Inspect condenser utility lines and replace aging piping | 5 | 2 | 10 | Maintenance
Reboiler steam to E-220 from steam header → E-220 | More | Pressure | High Pressure | Cylinder rupture or containment breach | High steam pressure causes sudden failure of condensate recovery drum or accumulator | High | 5 | 4 | 20 | Medium | PSV on shell and accumulator; routine vessel inspection | Medium | 5 | 2 | 10 | Medium | Perform strict NDT for all condensate vessels | 5 | 2 | 10 | Maintenance
Reboiler steam to E-220 from steam header → E-220 | More | Pressure | High Pressure | Drain hole blockage or inadequate drainage | Water/condensate accumulates; increasing shell pressure and potential for water hammer or vessel rupture | High | 5 | 3 | 15 | Medium | Drain traps and level alarms; routine checks | Medium | 5 | 2 | 10 | Medium | Service drain lines and sediment traps more frequently | 5 | 2 | 10 | Maintenance
Reboiler steam to E-220 from steam header → E-220 | More | Pressure | High Pressure | Equipment overheating (heater runaway; thermal stress) | Uncontrolled steam raises reboiler shell temperature and shell pressure; risking loss of containment | High | 5 | 3 | 15 | Medium | Temperature interlock; PSV | Medium | 5 | 2 | 10 | Medium | Upgrade overtemperature shutdown logic | 5 | 2 | 10 | Engineering
Reboiler steam to E-220 from steam header → E-220 | More | Pressure | High Pressure | Abnormal wear/erosion leading to loss of containment | Eroded pipe or shell weakens; fails under high steam pressure | High | 4 | 4 | 16 | Medium | Wall thickness monitoring; inspection | Medium | 4 | 2 | 8 | Medium | Track corrosion rates; improve PMI inspections | 4 | 2 | 8 | Engineering
Reboiler steam to E-220 from steam header → E-220 | More | Pressure | High Pressure | Abnormal utility supply pressure (too high or too low) | Steam header supplies excess pressure to line; risking downstream overpressure | High | 5 | 3 | 15 | Medium | PRV at header; supply pressure monitor | Medium | 5 | 2 | 10 | Medium | Audit upstream header PRV performance | 5 | 2 | 10 | Engineering
Reboiler steam to E-220 from steam header → E-220 | More | Pressure | High Pressure | Abnormal cryogenic source (LN2 evaporation; boil-off; loss of supply) | Low utility cooling increases reboiler temp and shell pressure | Medium | 4 | 3 | 12 | Medium | Monitor and alarm cooling media flow | Medium | 4 | 2 | 8 | Medium | Include cryogenic supply in routine checks | 4 | 2 | 8 | Engineering
Reboiler steam to E-220 from steam header → E-220 | More | Pressure | High Pressure | Abnormal water supply (insufficient cooling or cleaning water) | Reduced condenser cooling leads to higher shell side pressure | High | 5 | 3 | 15 | Medium | Low cooling flow alarm; cooling system monitoring | Medium | 5 | 2 | 10 | Medium | Test and maintain cooling water supply reliability | 5 | 2 | 10 | Engineering
Reboiler steam to E-220 from steam header → E-220 | More | Pressure | High Pressure | Abnormal gas supply (N₂; compressed air; other utility failure) | Loss of air disables control valve actuation; valve fails open raising pressure | High | 5 | 4 | 20 | Medium | Fail-closed control valve; air supply alarm | Medium | 5 | 2 | 10 | Medium | Add air reservoir for actuator system | 5 | 2 | 10 | Engineering
Reboiler steam to E-220 from steam header → E-220 | More | Pressure | High Pressure | Power failure (loss of electricity to motors; fans; instruments) | Steam valve may fail open (if fails as is); no signal to close; shell pressure rises | High | 5 | 3 | 15 | Medium | BPCS UPS backup; fail-safe valve | Medium | 5 | 2 | 10 | Medium | Verify valve fail-safe position under power loss | 5 | 2 | 10 | Engineering
Reboiler steam to E-220 from steam header → E-220 | More | Pressure | High Pressure | Cooling system failure (no circulation; fouling; exchanger blocked) | Loss of cooling increases steam condensation pressure in reboiler shell | High | 5 | 3 | 15 | Medium | PSV; high shell temperature alarm | Medium | 5 | 2 | 10 | Medium | Periodically hydrojet/clean condenser | 5 | 2 | 10 | Maintenance
Reboiler steam to E-220 from steam header → E-220 | More | Pressure | High Pressure | Heating system failure (heater not starting or insufficient duty) | Cold start causes uneven pressure; potential for sudden pressure spike as heater resumes | Medium | 4 | 2 | 8 | Low | Sequential startup interlocks | N/A | 4 | 1 | 4 | Low | Review heater startup SOP and training | 4 | 1 | 4 | Operations
Reboiler steam to E-220 from steam header → E-220 | More | Pressure | High Pressure | Heating system uncontrolled (heater operating without cutoff) | Overheating increases pressure rapidly; risking vessel rupture | High | 5 | 3 | 15 | Medium | High temperature shutoff interlock | Medium | 5 | 2 | 10 | Medium | Test and verify cutoff interlocks routinely | 5 | 2 | 10 | Engineering
Reboiler steam to E-220 from steam header → E-220 | More | Pressure | High Pressure | Utility connection leakage (joints; hoses; couplings) | Steam leaks from connection; causing local pressure rise and possible personnel burns | High | 4 | 4 | 16 | Medium | Regular steam trap inspection and maintenance | Medium | 4 | 2 | 8 | Medium | Upgrade coupling integrity program and records | 4 | 2 | 8 | Maintenance
Reboiler steam to E-220 from steam header → E-220 | More | Pressure | High Pressure | Pressure regulator malfunction (failure of PRV or regulator valve) | Steam supply PRV fails; delivers excessive pressure downstream | High | 5 | 4 | 20 | Medium | PSV on reboiler shell; PRV test | Medium | 5 | 2 | 10 | Medium | Document and increase PRV test frequency | 5 | 2 | 10 | Maintenance
Reboiler steam to E-220 from steam header → E-220 | More | Pressure | High Pressure | Upstream overpressure (abnormal feed source pressure) | Plant steam header surges; excess pressure delivered downstream risking shell rupture | High | 5 | 4 | 20 | Medium | Pressure alarm on main header; fast-acting shutoff valve | Medium | 5 | 2 | 10 | Medium | Link reboiler PSV trip to main header alarms | 5 | 2 | 10 | Engineering
Reboiler steam to E-220 from steam header → E-220 | More | Pressure | High Pressure | Downstream restriction (blockage; closed valve; isolation) | Blocked condensate return causes build-up of steam pressure in shell | High | 5 | 4 | 20 | Medium | Level alarms; interlock to limit steam flow | Medium | 5 | 2 | 10 | Medium | Check and clear downstream lines regularly | 5 | 2 | 10 | Maintenance
Reboiler steam to E-220 from steam header → E-220 | More | Pressure | High Pressure | Reverse flow due to pressure imbalance or check valve failure | Condensate or process vapors backflow into steam header causing overpressure and contamination | High | 4 | 4 | 16 | Medium | Non-return valves; check valve monitoring | Medium | 4 | 2 | 8 | Medium | Test non-return valves periodically | 4 | 2 | 8 | Maintenance
Reboiler steam to E-220 from steam header → E-220 | More | Pressure | High Pressure | Reaction runaway / abnormal process temperature rise | Runaway reaction heats reboiler shell; pressure increases rapidly risking rupture | High | 5 | 3 | 15 | Medium | Reaction temperature limit alarms | Medium | 5 | 2 | 10 | Medium | Enhance reaction runaway detection algorithms | 5 | 2 | 10 | Engineering
Reboiler steam to E-220 from steam header → E-220 | More | Pressure | High Pressure | Abnormal mixing ratio (incorrect blending; poor agitation) | Incorrect reflux/feed ratio affects boiling; possible localized overpressure in reboiler | Medium | 4 | 3 | 12 | Medium | DCS monitoring of ratio setpoints | Medium | 4 | 2 | 8 | Medium | Operator training on feed/reflux ratio control | 4 | 2 | 8 | Operations
Reboiler steam to E-220 from steam header → E-220 | More | Pressure | High Pressure | Incorrect feed ratio or dosage deviation | Feed higher in volatiles; excessive boiling in reboiler raises pressure above design | High | 4 | 4 | 16 | Medium | Sample analysis; tight process controls | Medium | 4 | 2 | 8 | Medium | Automate feed composition analyzer trip | 4 | 2 | 8 | Engineering
Reboiler steam to E-220 from steam header → E-220 | More | Pressure | High Pressure | Abnormal circulation imbalance (inlet > outlet; unequal flows) | Steam in > condensate out causes shell pressure rise | High | 5 | 3 | 15 | Medium | Level control logic; DCS trends | Medium | 5 | 2 | 10 | Medium | Add line pressure trending to DCS graphics | 5 | 2 | 10 | Engineering
Reboiler steam to E-220 from steam header → E-220 | More | Pressure | High Pressure | Vessel operating empty or insufficient level (dry running) | Loss of shell-side condensate allows full steam pressure to impact shell; possible overpressure | Medium | 4 | 3 | 12 | Medium | Low level alarms; cut-off interlock | Medium | 4 | 2 | 8 | Medium | Strict low level interlock maintenance | 4 | 2 | 8 | Maintenance
Reboiler steam to E-220 from steam header → E-220 | More | Pressure | High Pressure | Vessel operating overfilled (high level) | Excess condensate restricts vapor space; allowing steam pressure to build up above normal | Medium | 4 | 3 | 12 | Medium | High level trip on condensate drum | Medium | 4 | 2 | 8 | Medium | Add remote alarm on high-high level | 4 | 2 | 8 | Engineering
Reboiler steam to E-220 from steam header → E-220 | More | Pressure | High Pressure | Internal decomposition of process medium (gas release; thermal breakdown) | Rapid breakdown inside reboiler; non-condensable gas raises pressure | High | 4 | 3 | 12 | Medium | Temperature and pressure monitoring | Medium | 4 | 2 | 8 | Medium | Monitor process for offgas formation during upsets | 4 | 2 | 8 | Engineering
Reboiler steam to E-220 from steam header → E-220 | More | Pressure | High Pressure | Ambient high temperature (external fire; hot weather) | External fire or very hot weather increases shell pressure rapidly; risking rupture | High | 5 | 3 | 15 | Medium | Fireproofing; fire water monitors; PSV | Medium | 5 | 2 | 10 | Medium | Install remote fire sensors for shell exposure | 5 | 2 | 10 | Engineering
Reboiler steam to E-220 from steam header → E-220 | More | Pressure | High Pressure | Ambient low temperature (cold weather; freezing) | Steam condenses irregularly; potential for pressure fluctuation and water hammer | Medium | 3 | 3 | 9 | Low | Steam tracing and insulation | Low | 3 | 1 | 3 | Low | Test and repair steam tracing | 3 | 1 | 3 | Maintenance
Reboiler steam to E-220 from steam header → E-220 | More | Pressure | High Pressure | External mechanical impact or vibration | Impact to piping or shell causes sudden failure under high pressure | High | 4 | 4 | 16 | Medium | Fixed guards; movement sensors; regular checks | Medium | 4 | 2 | 8 | Medium | Add vibration monitoring devices | 4 | 2 | 8 | Engineering
Reboiler steam to E-220 from steam header → E-220 | More | Pressure | High Pressure | Abnormal source contamination (impurities; off-spec feed) | Impurities vaporize; form pressure-limiting gas; risk shell overpressure | Medium | 4 | 3 | 12 | Medium | Feed quality checks; upstream source controls | Medium | 4 | 2 | 8 | Medium | Automate contaminant detection on steam inlet | 4 | 2 | 8 | Engineering
Reboiler steam to E-220 from steam header → E-220 | More | Pressure | High Pressure | Human error in operation (wrong valve; wrong sequence) | Operator leaves V19 open fully or opens out of sequence; uncontrolled pressure increases | High | 5 | 3 | 15 | Medium | Valves locked/closed in normal operation; training | Medium | 5 | 2 | 10 | Medium | Retrain operators on isolation procedure | 5 | 2 | 10 | Operations
Reboiler steam to E-220 from steam header → E-220 | More | Pressure | High Pressure | Incorrect operating sequence (early or late action) | Prematurely opening steam before system ready; sudden overpressure | High | 5 | 3 | 15 | Medium | Startup checklist; interlocked sequences | Medium | 5 | 2 | 10 | Medium | Update startup SOP to reinforce sequence | 5 | 2 | 10 | Operations
Reboiler steam to E-220 from steam header → E-220 | More | Pressure | High Pressure | Insufficient operating time (too short cycle; premature termination) | Prematurely shutting steam flow disrupts shell pressure balance; possible surge on restart | Medium | 3 | 3 | 9 | Low | Startup/shutdown protocol review | Low | 3 | 1 | 3 | Low | Operator refresher on correct cycle time | 3 | 1 | 3 | Operations
Reboiler steam to E-220 from steam header → E-220 | More | Pressure | High Pressure | Excessive operating time (too long cycle | delayed termination); Extended steam supply overheats shell; pressure builds above design | High | 5 | 3 | 15 | Medium | Timer alarms; shift log procedure | Medium | 5 | 2 | 10 | Medium | Automate steam cut-off after set time | 5 | 2 | 10 | Engineering
Reboiler steam to E-220 from steam header → E-220 | Less | Level | Lower than normal level | Pressure instrument failure (gauge; transmitter; sensor) | Low steam drum level goes undetected; risking reboiler tube overheating and potential process disruption | Medium | 4 | 3 | 12 | Low | Redundant pressure transmitters; DCS alarm | Low | 3 | 2 | 6 | Low | Implement regular pressure transmitter calibration | 3 | 2 | 6 | Engineering
Reboiler steam to E-220 from steam header → E-220 | Less | Level | Lower than normal level | Temperature instrument failure (thermometer; transmitter; sensor) | Low level undetected due to faulty temperature reading; possibly causing reboiler tube burnout | Medium | 4 | 3 | 12 | Low | Redundant temperature sensors; high-temperature trip | Low | 3 | 2 | 6 | Low | Establish sensor functional testing schedule | 3 | 2 | 6 | Maintenance
Reboiler steam to E-220 from steam header → E-220 | Less | Level | Lower than normal level | Level instrument failure (indicator; transmitter; sensor) | Low steam side level not detected; risking reboiler exposure and dry running | Medium | 4 | 3 | 12 | Low | Level transmitter with high/low alarm | Low | 3 | 2 | 6 | Low | Install additional level indicator for cross-verification | 3 | 2 | 6 | Engineering
Reboiler steam to E-220 from steam header → E-220 | Less | Level | Lower than normal level | Flow instrument failure (meter; sensor; transmitter) | Low steam supply misread; delayed detection of low reboiler level and inadequate heating | Medium | 3 | 4 | 12 | Low | Steam flow meter; flow alarm tied to FIC-220-STM | Low | 2 | 3 | 6 | Low | Periodic instrument calibration program | 2 | 3 | 6 | Maintenance
Reboiler steam to E-220 from steam header → E-220 | Less | Level | Lower than normal level | Incorrect instrument calibration or setpoint | Erroneous level or flow reading leads to unrecognized low level; possible tube damage | Medium | 3 | 4 | 12 | Low | Instrument calibration SOP; setpoint review | Low | 2 | 3 | 6 | Low | Increase calibration and setpoint review frequency | 2 | 3 | 6 | Maintenance
Reboiler steam to E-220 from steam header → E-220 | Less | Level | Lower than normal level | Control valve malfunction (stuck; leakage; actuator failure) | Failed open/closed V19 limits steam flow; reducing level in reboiler; leading to inefficient heating or coil exposure | Medium | 3 | 4 | 12 | Low | Valve position feedback; manual bypass | Low | 2 | 3 | 6 | Low | Upgrade actuator reliability; add positioner status alarm | 2 | 3 | 6 | Engineering
Reboiler steam to E-220 from steam header → E-220 | Less | Level | Lower than normal level | Incorrect valve selection or specification | Valve size/type error restricts steam flow; reducing reboiler level below safe limit | Medium | 3 | 4 | 12 | Low | Engineering spec review; SOP valve checks | Low | 2 | 3 | 6 | Low | Reconfirm valve sizing and material compatibility | 2 | 3 | 6 | Engineering
Reboiler steam to E-220 from steam header → E-220 | Less | Level | Lower than normal level | Proportional/regulating valve malfunction | Inadequate valve response reduces steam flow; leading to low level and poor reboiler heating | Medium | 3 | 4 | 12 | Low | Control loop diagnostics; alarm on deviation | Low | 2 | 3 | 6 | Low | Implement valve response testing | 2 | 3 | 6 | Engineering
Reboiler steam to E-220 from steam header → E-220 | Less | Level | Lower than normal level | Pneumatic valve failure or loss of actuator signal | Loss of air supply or actuator failure causes V19 to close; dropping reboiler level and affecting column bottom heating | Medium | 3 | 4 | 12 | Low | Air supply low pressure alarm; valve fail-position design | Low | 2 | 3 | 6 | Low | Add auto-switch to backup air supply | 2 | 3 | 6 | Maintenance
Reboiler steam to E-220 from steam header → E-220 | Less | Level | Lower than normal level | Vent valve malfunction (fails closed/open during transfer or discharge) | Steam vent valve fails closed; causing backpressure and reducing flow; or fails open; resulting in steam loss and level drop | Medium | 3 | 4 | 12 | Low | Vent valve position indicator; local pressure gauge | Low | 2 | 3 | 6 | Low | Conduct periodic vent valve operational checks | 2 | 3 | 6 | Maintenance
Reboiler steam to E-220 from steam header → E-220 | Less | Level | Lower than normal level | Pipeline leakage (joint failure; crack; corrosion; gasket) | Steam leaks from piping reduces flow and level; risks hot surface injury or local condensation | Medium | 3 | 3 | 9 | Low | Steam leak detection; insulation checks | Low | 2 | 2 | 4 | Low | Increase piping inspection frequency | 2 | 2 | 4 | Maintenance
Reboiler steam to E-220 from steam header → E-220 | Less | Level | Lower than normal level | Pipeline blockage or obstruction (fouling; deposits; freezing; solids) | Partial/total blockage reduces steam flow to reboiler; lowering the level and leading to underheating | Medium | 3 | 4 | 12 | Low | Steam filter/strainer; flow trend monitoring | Low | 2 | 3 | 6 | Low | Implement steam line cleaning schedule | 2 | 3 | 6 | Maintenance
Reboiler steam to E-220 from steam header → E-220 | Less | Level | Lower than normal level | Incorrect installation or poor layout of piping/equipment | Improper slope or dead-leg causes water pooling or steam flow restriction; lowering reboiler level | Medium | 3 | 4 | 12 | Low | Pre-commissioning checks; design review | Low | 2 | 3 | 6 | Low | Update piping layout to improve drainage | 2 | 3 | 6 | Engineering
Reboiler steam to E-220 from steam header → E-220 | Less | Level | Lower than normal level | Vessel leakage or rupture (design or fatigue failure) | Loss of steam via leak reduces reboiler level; potential for steam burns and structural damage | Medium | 3 | 4 | 12 | Low | Periodic vessel integrity inspection | Low | 2 | 3 | 6 | Low | Perform NDT on reboiler and steam lines | 2 | 3 | 6 | Maintenance
Reboiler steam to E-220 from steam header → E-220 | Less | Level | Lower than normal level | Pump mechanical failure (seal; impeller; shaft; cavitation) | Condensate pump fails; causing accumulation and low steam supply/level in reboiler; upsetting heat balance | Medium | 3 | 4 | 12 | Low | Pump status monitoring; auto-start standby | Low | 2 | 3 | 6 | Low | Review pump PM plan for P225A/B | 2 | 3 | 6 | Maintenance
Reboiler steam to E-220 from steam header → E-220 | Less | Level | Lower than normal level | Compressor or fan mechanical failure (motor; bearing; impeller) | Loss of forced draft reduces steam generation; causing less level in reboiler and insufficient heating | Medium | 3 | 4 | 12 | Low | Motor/fan condition monitoring | Low | 2 | 3 | 6 | Low | Implement predictive maintenance on fans | 2 | 3 | 6 | Maintenance
Reboiler steam to E-220 from steam header → E-220 | Less | Level | Lower than normal level | Vacuum pump failure (cannot achieve required vacuum) | Backpressure from failed vacuum pump restricts steam entry; reduces level/performance | Medium | 3 | 3 | 9 | Low | Vacuum status alarm; backup pump | Low | 2 | 2 | 4 | Low | Add vacuum pump check in startup procedures | 2 | 2 | 4 | Operations
Reboiler steam to E-220 from steam header → E-220 | Less | Level | Lower than normal level | Refrigerant/utility line rupture or internal leak | Loss of steam heating due to utility issue; reboiler level drops with increased risk of temperature deviation | Medium | 3 | 3 | 9 | Low | Utility line pressure monitoring; leak detection | Low | 2 | 2 | 4 | Low | Install utility line pressure transmitters | 2 | 2 | 4 | Engineering
Reboiler steam to E-220 from steam header → E-220 | Less | Level | Lower than normal level | Cylinder rupture or containment breach | Steam supply cylinder (if present) ruptures; rapid loss of level and risk of thermal impact | Medium | 3 | 3 | 9 | Low | Cylinder pressure monitoring; overpressure protection | Low | 2 | 2 | 4 | Low | Review procedures for cylinder inspection | 2 | 2 | 4 | Operations
Reboiler steam to E-220 from steam header → E-220 | Less | Level | Lower than normal level | Drain hole blockage or inadequate drainage | Water accumulation causes poor condensate removal; risking tube exposure/dryout and unrecognized low level | Medium | 3 | 4 | 12 | Low | Drain inspection SOP; condensate level alarm | Low | 2 | 3 | 6 | Low | Establish regular drain line checks | 2 | 3 | 6 | Maintenance
Reboiler steam to E-220 from steam header → E-220 | Less | Level | Lower than normal level | Equipment overheating (heater runaway; thermal stress) | Reduced condensate level leads to tube overheating; possible thermal failure | High | 4 | 5 | 20 | Medium | Temperature alarm; safety shutdown | Medium | 3 | 4 | 12 | Medium | Install tube skin temperature monitoring | 3 | 4 | 12 | Engineering
Reboiler steam to E-220 from steam header → E-220 | Less | Level | Lower than normal level | Abnormal wear/erosion leading to loss of containment | Steam leak reduces reboiler level; possible high-energy release and personnel burns | Medium | 3 | 3 | 9 | Low | Piping thickness monitoring; steam trap checks | Low | 2 | 2 | 4 | Low | Increase frequency of thickness measurements | 2 | 2 | 4 | Maintenance
Reboiler steam to E-220 from steam header → E-220 | Less | Level | Lower than normal level | Abnormal utility supply pressure (too high or too low) | Low steam pressure starves the reboiler; resulting in low level and process inefficiency | Medium | 3 | 4 | 12 | Low | Supply pressure transmitter; alarm | Low | 2 | 3 | 6 | Low | Review PRV setpoints | 2 | 3 | 6 | Engineering
Reboiler steam to E-220 from steam header → E-220 | Less | Level | Lower than normal level | Abnormal cryogenic source (LN2 evaporation; boil-off; loss of supply) | Cryogenic utility fails leading to steam system upset; reduces reboiler level | Medium | 3 | 3 | 9 | Low | LN2/utility line pressure monitoring; alarm | Low | 2 | 2 | 4 | Low | Add backup cryogenic supply | 2 | 2 | 4 | Engineering
Reboiler steam to E-220 from steam header → E-220 | Less | Level | Lower than normal level | Abnormal water supply (insufficient cooling or cleaning water) | Condensate cannot be cooled and removed properly; reboiler level drops; product may overheat | Medium | 3 | 4 | 12 | Low | Water flow indicator; cooler status | Low | 2 | 3 | 6 | Low | Add cooler performance monitoring | 2 | 3 | 6 | Engineering
Reboiler steam to E-220 from steam header → E-220 | Less | Level | Lower than normal level | Abnormal gas supply (N₂; compressed air; other utility failure) | Loss of N₂ purge or air supply affects valve operation; causing level drop | Medium | 3 | 4 | 12 | Low | N₂/air supply pressure alarm; backup bottles | Low | 2 | 3 | 6 | Low | Improve alarm response training | 2 | 3 | 6 | Operations
Reboiler steam to E-220 from steam header → E-220 | Less | Level | Lower than normal level | Power failure (loss of electricity to motors; fans; instruments) | LOPA on pumps/controls lost; steam/condensate level drops; tower bottoms temp rises | Medium | 4 | 3 | 12 | Low | Backup generator; UPS to critical instruments | Low | 3 | 2 | 6 | Low | Add battery backup to FIC-220-STM | 3 | 2 | 6 | Engineering
Reboiler steam to E-220 from steam header → E-220 | Less | Level | Lower than normal level | Cooling system failure (no circulation; fouling; exchanger blocked) | Unremoved heat/condensate buildup leads to reduced steam inflow and lower level; possible reboiler hot spots | Medium | 3 | 4 | 12 | Low | Cooling water flow alarms | Low | 2 | 3 | 6 | Low | Increase cooling system flushing frequency | 2 | 3 | 6 | Maintenance
Reboiler steam to E-220 from steam header → E-220 | Less | Level | Lower than normal level | Heating system failure (heater not starting or insufficient duty) | No steam to reboiler; so level drops; process feed may not meet separation spec; product off-spec | Medium | 3 | 4 | 12 | Low | Heater duty monitoring | Low | 2 | 3 | 6 | Low | Investigate steam header reliability | 2 | 3 | 6 | Engineering
Reboiler steam to E-220 from steam header → E-220 | Less | Level | Lower than normal level | Heating system uncontrolled (heater operating without cutoff) | Resulting thermal cycling can boil off steam; unexpectedly lowering reboiler level | Medium | 4 | 3 | 12 | Low | Temperature high-high trip | Low | 3 | 2 | 6 | Low | Update interlock response policy | 3 | 2 | 6 | Engineering
Reboiler steam to E-220 from steam header → E-220 | Less | Level | Lower than normal level | Utility connection leakage (joints; hoses; couplings) | Steam leaks cause unrecognized level drop; may expose hot surfaces | Medium | 3 | 3 | 9 | Low | Periodic hose integrity inspection | Low | 2 | 2 | 4 | Low | Use improved leak-proof connections | 2 | 2 | 4 | Maintenance
Reboiler steam to E-220 from steam header → E-220 | Less | Level | Lower than normal level | Pressure regulator malfunction (failure of PRV or regulator valve) | Low downstream pressure reduces steam entry to reboiler; level drops | Medium | 3 | 4 | 12 | Low | PRV performance tests; downstream pressure alarm | Low | 2 | 3 | 6 | Low | Establish PRV maintenance schedule | 2 | 3 | 6 | Maintenance
Reboiler steam to E-220 from steam header → E-220 | Less | Level | Lower than normal level | Upstream overpressure (abnormal feed source pressure) | High upstream pressure trips shut V19; reducing steam flow/level to reboiler | Medium | 4 | 3 | 12 | Low | Pressure trip interlock | Low | 3 | 2 | 6 | Low | Review pressure trip setpoint | 3 | 2 | 6 | Engineering
Reboiler steam to E-220 from steam header → E-220 | Less | Level | Lower than normal level | Downstream restriction (blockage; closed valve; isolation) | Blocked condensate outlet causes steam bank-up and loss of level control; possible tube overheating | Medium | 4 | 3 | 12 | Low | Condensate drain alarm; outlet check | Low | 3 | 2 | 6 | Low | Add redundant outlet check valve | 3 | 2 | 6 | Engineering
Reboiler steam to E-220 from steam header → E-220 | Less | Level | Lower than normal level | Reverse flow due to pressure imbalance or check valve failure | Condensate backflows into steam side; reducing steam level and efficiency; potential contamination | Medium | 3 | 4 | 12 | Low | Check valve installed and alarmed | Low | 2 | 3 | 6 | Low | Introduce check valve performance testing | 2 | 3 | 6 | Maintenance
Reboiler steam to E-220 from steam header → E-220 | Less | Level | Lower than normal level | Reaction runaway / abnormal process temperature rise | Rapid vaporization reduces steam level in reboiler; possible dry-out and process upset | High | 4 | 5 | 20 | Medium | Temperature runaway trip; emergency shutdown | Medium | 3 | 4 | 12 | Medium | Enhance DCS runaway detection | 3 | 4 | 12 | Engineering
Reboiler steam to E-220 from steam header → E-220 | Less | Level | Lower than normal level | Abnormal mixing ratio (incorrect blending; poor agitation) | Incorrect mixture affects steam condensation; not sustaining adequate level; product off-spec | Medium | 3 | 3 | 9 | Low | Operating parameter checks | Low | 2 | 2 | 4 | Low | Incorporate blending verification step | 2 | 2 | 4 | Operations
Reboiler steam to E-220 from steam header → E-220 | Less | Level | Lower than normal level | Incorrect feed ratio or dosage deviation | Improper condensate removal/return changes level; tower separation affected | Medium | 3 | 3 | 9 | Low | Mass balance monitoring | Low | 2 | 2 | 4 | Low | Implement stricter feed control logic | 2 | 2 | 4 | Engineering
Reboiler steam to E-220 from steam header → E-220 | Less | Level | Lower than normal level | Abnormal circulation imbalance (inlet > outlet; unequal flows) | More condensate removed than steam supplied; causing steam level in reboiler to drop | Medium | 3 | 4 | 12 | Low | Circulation flow trend; delta-P alarm | Low | 2 | 3 | 6 | Low | Upgrade circulation measurement instrumentation | 2 | 3 | 6 | Engineering
Reboiler steam to E-220 from steam header → E-220 | Less | Level | Lower than normal level | Vessel operating empty or insufficient level (dry running) | Low level exposes reboiler tubes; causing tube overheating and potential loss of containment | High | 4 | 5 | 20 | Medium | Low-level trip; operator rounds | Medium | 3 | 4 | 12 | Medium | Install visual tube skin temp indicator | 3 | 4 | 12 | Engineering
Reboiler steam to E-220 from steam header → E-220 | Less | Level | Lower than normal level | Vessel operating overfilled (high level) |  | N/A | N/A | N/A | N/A | N/A |  | N/A | N/A | N/A | N/A | N/A | N/A; N/A; N/A; N/A; N/A; N/A; N/A | N/A | N/A | N/A | N/A
Reboiler steam to E-220 from steam header → E-220 | Less | Level | Lower than normal level | Internal decomposition of process medium (gas release; thermal breakdown) | Unexpected vapor evolution reduces steam condensation; lowering reboiler level and risking temperature control | Medium | 3 | 4 | 12 | Low | Gas release detector; temperature alarms | Low | 2 | 3 | 6 | Low | Update reaction control procedures | 2 | 3 | 6 | Operations
Reboiler steam to E-220 from steam header → E-220 | Less | Level | Lower than normal level | Ambient high temperature (external fire; hot weather) | Increased ambient temperature increases losses and reduces steam condensation; lowering level; possible off-spec columns | Medium | 3 | 4 | 12 | Low | Ambient temperature monitoring; insulation improvement | Low | 2 | 3 | 6 | Low | Conduct thermal stress analysis | 2 | 3 | 6 | Engineering
Reboiler steam to E-220 from steam header → E-220 | Less | Level | Lower than normal level | Ambient low temperature (cold weather; freezing) | Low ambient temps cause condensate freezing; restricts level control; risks underheating | Medium | 3 | 4 | 12 | Low | Heat tracing; freeze protection | Low | 2 | 3 | 6 | Low | Review winterization plan for steam lines | 2 | 3 | 6 | Maintenance
Reboiler steam to E-220 from steam header → E-220 | Less | Level | Lower than normal level | External mechanical impact or vibration | Pipe/equipment vibration causes loosened connections; resulting in steam leaks and reduced level | Medium | 3 | 3 | 9 | Low | Pipe support inspection; vibration sensor | Low | 2 | 2 | 4 | Low | Enhance vibration control supports | 2 | 2 | 4 | Maintenance
Reboiler steam to E-220 from steam header → E-220 | Less | Level | Lower than normal level | Abnormal source contamination (impurities; off-spec feed) | Contaminants reduce steam purity; deposit on tubes; restrict condensation and cause level drop | Medium | 3 | 3 | 9 | Low | Steam purity checks; contamination alarm | Low | 2 | 2 | 4 | Low | Install inline steam filters | 2 | 2 | 4 | Engineering
Reboiler steam to E-220 from steam header → E-220 | Less | Level | Lower than normal level | Human error in operation (wrong valve; wrong sequence) | Incorrect valve manipulation interrupts steam flow; depletes reboiler level | Medium | 3 | 4 | 12 | Low | Operator training; valve lineup checklist | Low | 2 | 3 | 6 | Low | Retrain operators on valve sequence | 2 | 3 | 6 | Operations
Reboiler steam to E-220 from steam header → E-220 | Less | Level | Lower than normal level | Incorrect operating sequence (early or late action) | Out-of-order startup/shutdown causes premature drop in reboiler level; affecting heat transfer | Medium | 3 | 4 | 12 | Low | Operation procedure review; control room oversight | Low | 2 | 3 | 6 | Low | Revise startup/shutdown procedures | 2 | 3 | 6 | Engineering
Reboiler steam to E-220 from steam header → E-220 | Less | Level | Lower than normal level | Insufficient operating time (too short cycle; premature termination) | Reboiler does not reach normal level or loses level before target temp is met; affects column split | Medium | 3 | 3 | 9 | Low | Batch sequence status window; alarms | Low | 2 | 2 | 4 | Low | Add minimum cycle timer in control logic | 2 | 2 | 4 | Engineering
Reboiler steam to E-220 from steam header → E-220 | Less | Level | Lower than normal level | Excessive operating time (too long cycle | delayed termination); Extended operation may overdraw condensate and not maintain necessary steam; lowering reboiler level | Medium | 3 | 3 | 9 | Low | Operation timing setpoint; auto-shutdown | Low | 2 | 2 | 4 | Low | Set automatic end-of-cycle interlock | 2 | 2 | 4 | Engineering