## Sheet1
Node | Guide Word | Parameter | Deviation | Cause | Consequence | Unmitigated Risk Category | S Before Safeguards | L Before Safeguards | RR Before Safeguards | Overall Risk | Safeguards | Mitigated Risk Category | S | L | RR | Overall Risk | Recommendations | S After Recommendation | L After Recommendation | RR After Recommendation | Responsibility
E-1000H2O → E-1000H2O2 | More | Temperature | High Temperature | Pump failure | DI/DO water recirculation stopped; localized overheating in line | Medium | 4 | 3 | 12 | Low | Temperature gauge on outlet; pump status indicator | Low | 3 | 1 | 3 | Low | Install pump thermal overload protection | 3 | 1 | 3 | Engineering
E-1000H2O → E-1000H2O2 | More | Temperature | High Temperature | Valve stuck closed | Heat build-up due to restriction in line—potential damage to pump | Medium | 4 | 2 | 8 | Low | Handwheel valve checks; pump discharge pressure alarm | Low | 3 | 1 | 3 | Low | Implement regular valve maintenance | 3 | 1 | 3 | Maintenance
E-1000H2O → E-1000H2O2 | More | Temperature | High Temperature | Valve stuck open | Hot water could recirculate into cleaned tank causing excessive temperature | Medium | 3 | 3 | 9 | Low | Temperature monitoring at tank inlet | Low | 2 | 1 | 2 | Low | Upgrade valve with limit switch feedback | 2 | 1 | 2 | Engineering
E-1000H2O → E-1000H2O2 | More | Temperature | High Temperature | Control valve failure | Loss of temperature control leads to water overheated | High | 4 | 4 | 16 | Medium | PLC interlock based on temperature feedback | Medium | 3 | 3 | 9 | Medium | Add redundant temperature transmitter | 3 | 3 | 9 | Engineering
E-1000H2O → E-1000H2O2 | More | Temperature | High Temperature | Abmormal source | Incorrect water source (e.g.; preheated water or wrong feed) | High | 4 | 5 | 20 | Medium | Manual verification of water source temperature | Medium | 3 | 4 | 12 | Medium | Add source temperature interlock | 3 | 4 | 12 | Engineering
E-1000H2O → E-1000H2O2 | More | Temperature | High Temperature | Blocked line | Water stagnates; absorbing ambient or process heat; raising temperature | Medium | 3 | 3 | 9 | Low | Line temperature/pressure sensor | Low | 2 | 2 | 4 | Low | Periodic flushing protocol | 2 | 2 | 4 | Maintenance
E-1000H2O → E-1000H2O2 | More | Temperature | High Temperature | Line rupture | Hot water leaks; potential scald or component damage | High | 4 | 4 | 16 | Medium | Pressure relief valve; area temperature alarms | Medium | 3 | 3 | 9 | Medium | Install leak detection system | 3 | 3 | 9 | Engineering
E-1000H2O → E-1000H2O2 | More | Temperature | High Temperature | Leakage in pipe or flange | Localized hot water leakage causes temperature rise near equipment | Medium | 3 | 3 | 9 | Low | Routine inspection; temperature sensor at flange | Low | 2 | 2 | 4 | Low | Improve gasket specification | 2 | 2 | 4 | Engineering
E-1000H2O → E-1000H2O2 | More | Temperature | High Temperature | Air entrainment | Air pockets reduce cooling; causing temperature spikes | Medium | 3 | 3 | 9 | Low | Air vent valves | Low | 2 | 1 | 2 | Low | Add auto-venting system | 2 | 1 | 2 | Engineering
E-1000H2O → E-1000H2O2 | More | Temperature | High Temperature | Vapor lock | Flow interruption causes pump overheating | High | 4 | 4 | 16 | Medium | Built-in temperature trip at pump | Medium | 3 | 3 | 9 | Medium | Introduce vapor lock alarm | 3 | 3 | 9 | Engineering
E-1000H2O → E-1000H2O2 | More | Temperature | High Temperature | Cavitation | Reduced cooling in pump increases line temperature | High | 4 | 4 | 16 | Medium | Pump inlet pressure/npsh monitoring | Medium | 3 | 3 | 9 | Medium | Upgrade to anti-cavitation design | 3 | 3 | 9 | Engineering
E-1000H2O → E-1000H2O2 | More | Temperature | High Temperature | Flashing | Flashing at reduced pressure causes vapor and localized overheating | High | 4 | 3 | 12 | Low | Pressure and temperature interlock | Low | 3 | 1 | 3 | Low | Install flashing dampers | 3 | 1 | 3 | Engineering
E-1000H2O → E-1000H2O2 | More | Temperature | High Temperature | Slug flow | Rapid movement of water slugs can disrupt cooling and raise temperature | Medium | 3 | 2 | 6 | Low | Temperature smoothing logic in BPCS | Low | 2 | 1 | 2 | Low | Refine filling & startup procedure | 2 | 1 | 2 | Operations
E-1000H2O → E-1000H2O2 | More | Temperature | High Temperature | Fouling in heat exchanger | Reduced transfer efficiency raises return water temperature | Medium | 4 | 3 | 12 | Low | Heat exchanger temperature differential alarm | Low | 3 | 1 | 3 | Low | Scheduled chemical cleaning | 3 | 1 | 3 | Maintenance
E-1000H2O → E-1000H2O2 | More | Temperature | High Temperature | Tube rupture in heat exchanger | Hot water escapes; possible equipment overheating | High | 5 | 3 | 15 | Medium | Temperature sensors downstream | Medium | 4 | 2 | 8 | Medium | Add double wall heat exchanger | 4 | 2 | 8 | Engineering
E-1000H2O → E-1000H2O2 | More | Temperature | High Temperature | Cooling water failure | No heat removal—temperature rises in the cleaning line | High | 5 | 4 | 20 | Medium | Dedicated flow & temp alarm on cooler | Medium | 4 | 3 | 12 | Medium | Install backup chilled water supply | 4 | 3 | 12 | Engineering
E-1000H2O → E-1000H2O2 | More | Temperature | High Temperature | Steam supply failure | Loss of heating control can trigger control system over-responding | High | 5 | 3 | 15 | Medium | Temperature override logic | Medium | 4 | 2 | 8 | Medium | Add backup heating; adjust control | 4 | 2 | 8 | Engineering
E-1000H2O → E-1000H2O2 | More | Temperature | High Temperature | Instrument failure - sensor | Temperature not correctly monitored—risk of undetected overheating | High | 4 | 4 | 16 | Medium | Redundant RTD sensors; field calibration checks | Medium | 3 | 3 | 9 | Medium | Install sensor health diagnostics | 3 | 3 | 9 | Engineering
E-1000H2O → E-1000H2O2 | More | Temperature | High Temperature | Instrument failure - transmitter | Transmitter stuck high/low prevents correct temp control | High | 4 | 3 | 12 | Low | Temperature transmitter diagnostics | Low | 3 | 1 | 3 | Low | Replace transmitters with SIL2-rated models | 3 | 1 | 3 | Engineering
E-1000H2O → E-1000H2O2 | More | Temperature | High Temperature | Instrument failure - controller | PID loop fails; temperature can increase uncontrolled | High | 5 | 4 | 20 | Medium | Manual local override switch | Medium | 4 | 3 | 12 | Medium | Add redundant controller logic | 4 | 3 | 12 | Engineering
E-1000H2O → E-1000H2O2 | More | Temperature | High Temperature | Instrument failure - valve actuator | Valve fails to modulate flow; can cause run-away temperature | High | 5 | 3 | 15 | Medium | Actuator status feedback | Medium | 4 | 2 | 8 | Medium | Install valve actuator diagnostic output | 4 | 2 | 8 | Engineering
E-1000H2O → E-1000H2O2 | More | Temperature | High Temperature | Instrument calibration drift | Gradual temp shift goes uncorrected; control degrades | Medium | 3 | 3 | 9 | Low | Regular calibration schedule | Low | 2 | 1 | 2 | Low | Implement automated calibration tracking | 2 | 1 | 2 | Maintenance
E-1000H2O → E-1000H2O2 | More | Temperature | High Temperature | Controller setpoint error | Setpoint too high—excessively hot water flows to tank | Medium | 4 | 3 | 12 | Low | Setpoint review protocol | Low | 3 | 1 | 3 | Low | Install setpoint range restriction in PLC | 3 | 1 | 3 | Engineering
E-1000H2O → E-1000H2O2 | More | Temperature | High Temperature | PID tuning error | Aggravated temp swings during control response | Medium | 3 | 4 | 12 | Low | Control system trending; auto-tuning enabled | Low | 2 | 3 | 6 | Low | Operator training on PID tuning | 2 | 3 | 6 | Operations
E-1000H2O → E-1000H2O2 | More | Temperature | High Temperature | Power failure (main) | Loss of power disables pump and temp control; heat-soak risk | High | 4 | 4 | 16 | Medium | Auto-shutdown on power loss | Medium | 3 | 3 | 9 | Medium | Connect pump to backup generator | 3 | 3 | 9 | Engineering
E-1000H2O → E-1000H2O2 | More | Temperature | High Temperature | Power fluctuation or dip | Temporary pump stoppage; water trapped in pipe can heat up | Medium | 4 | 3 | 12 | Low | Uninterruptible power supply (UPS) | Low | 3 | 1 | 3 | Low | Power quality monitoring system | 3 | 1 | 3 | Engineering
E-1000H2O → E-1000H2O2 | More | Temperature | High Temperature | UPS failure | Loss of backup power disables cooling; hot spots develop | Medium | 3 | 3 | 9 | Low | Manual cooling with portable units | Low | 2 | 1 | 2 | Low | Regular UPS health check | 2 | 1 | 2 | Maintenance
E-1000H2O → E-1000H2O2 | More | Temperature | High Temperature | Alarm failure | High temp undetected leads to excessive exposure | High | 4 | 5 | 20 | Medium | Redundant audible/visual alarms | Medium | 3 | 4 | 12 | Medium | Test alarms during monthly drills | 3 | 4 | 12 | Operations
E-1000H2O → E-1000H2O2 | More | Temperature | High Temperature | Interlock logic error | Temperature trips or cut-outs not triggered | High | 4 | 4 | 16 | Medium | Routine interlock proof-testing | Medium | 3 | 3 | 9 | Medium | Independent review of interlock logic | 3 | 3 | 9 | Engineering
E-1000H2O → E-1000H2O2 | More | Temperature | High Temperature | Interlock bypassed | Temperature protection intentionally or accidentally disabled | High | 4 | 3 | 12 | Low | Bypass alarm and log | Low | 3 | 1 | 3 | Low | Restrict bypass access to supervisors | 3 | 1 | 3 | Operations
E-1000H2O → E-1000H2O2 | More | Temperature | High Temperature | PSV stuck closed | No overpressure relief; temperature can reach unsafe levels | High | 4 | 5 | 20 | Medium | Temperature and pressure safety valve | Medium | 3 | 4 | 12 | Medium | Frequently test PSV operation | 3 | 4 | 12 | Maintenance
E-1000H2O → E-1000H2O2 | More | Temperature | High Temperature | PSV stuck open | Loss of water inventory and possible ingress of contaminants; temp instability | Medium | 3 | 3 | 9 | Low | Level alarms at tank | Low | 2 | 2 | 4 | Low | PSV service per maintenance plan | 2 | 2 | 4 | Maintenance
E-1000H2O → E-1000H2O2 | More | Temperature | High Temperature | PSV setpoint incorrect | Premature or delayed relief affects temp control | High | 4 | 4 | 16 | Medium | Setpoint verification protocol | Medium | 3 | 3 | 9 | Medium | Third-party calibration verification | 3 | 3 | 9 | Engineering
E-1000H2O → E-1000H2O2 | More | Temperature | High Temperature | Human error - startup | Incorrect pump or valve settings; overheat in transfer | Medium | 3 | 4 | 12 | Low | Startup checklist for operators | Low | 2 | 3 | 6 | Low | Refresher operator training | 2 | 3 | 6 | Operations
E-1000H2O → E-1000H2O2 | More | Temperature | High Temperature | Human error - shutdown | Not flushing system after shutdown; residual heat | Medium | 3 | 3 | 9 | Low | Shutdown checklist | Low | 2 | 2 | 4 | Low | Enhance shutdown SOP and training | 2 | 2 | 4 | Operations
E-1000H2O → E-1000H2O2 | More | Temperature | High Temperature | Human error - normal operation | Incorrect controls; causing prolonged high temperature | Medium | 3 | 3 | 9 | Low | Operator supervisory review | Low | 2 | 2 | 4 | Low | Daily operations logbook checks | 2 | 2 | 4 | Operations
E-1000H2O → E-1000H2O2 | More | Temperature | High Temperature | Operator misreads gauge | Overlooked over-temperature condition in line | Medium | 3 | 3 | 9 | Low | Digital temp display with alarm | Low | 2 | 2 | 4 | Low | Install digital display with alert | 2 | 2 | 4 | Engineering
E-1000H2O → E-1000H2O2 | More | Temperature | High Temperature | Incorrect manual valve alignment | Flow path error results in unintended heating sequence | High | 4 | 4 | 16 | Medium | Line-up verification sheet | Medium | 3 | 3 | 9 | Medium | Color-code manual valves | 3 | 3 | 9 | Operations
E-1000H2O → E-1000H2O2 | More | Temperature | High Temperature | Maintenance error - reinstatement | Hot water left in line or pump not reconnected; causes heat soak | Medium | 3 | 3 | 9 | Low | Post-maintenance functional test | Low | 2 | 2 | 4 | Low | Add QA step after maintenance | 2 | 2 | 4 | Maintenance
E-1000H2O → E-1000H2O2 | More | Temperature | High Temperature | Maintenance error - bypass left open | Bypass impairs cooling circuit; temperature rises unchecked | Medium | 3 | 2 | 6 | Low | Bypass position indicator | Low | 2 | 1 | 2 | Low | Lockable bypass valves | 2 | 1 | 2 | Maintenance
E-1000H2O → E-1000H2O2 | More | Temperature | High Temperature | Utility outage | Chiller or heating interruption leads to temp excursion | High | 4 | 3 | 12 | Low | Automatic event logging | Low | 3 | 1 | 3 | Low | Add utility outage alarm | 3 | 1 | 3 | Engineering
E-1000H2O → E-1000H2O2 | More | Temperature | High Temperature | Incorrect mixing ratio | Too little water increases heat content in H2O2 tank | High | 4 | 4 | 16 | Medium | Mixing monitoring procedure | Medium | 3 | 3 | 9 | Medium | Install in-line mixing analyzer | 3 | 3 | 9 | Engineering
E-1000H2O → E-1000H2O2 | More | Temperature | High Temperature | Ambient temperature | Elevated ambient can heat exposed piping during transfer | Medium | 3 | 3 | 9 | Low | Pipe insulation and shaded runs | Low | 2 | 2 | 4 | Low | Monitor ambient temp near line | 2 | 2 | 4 | Engineering
E-1000H2O → E-1000H2O2 | More | Temperature | High Temperature | Phase separation error | Water and peroxide separate; causing local hot spots | Medium | 3 | 3 | 9 | Low | Regular circulation during transfer | Low | 2 | 2 | 4 | Low | Online phase analyzer | 2 | 2 | 4 | Engineering
E-1000H2O → E-1000H2O2 | More | Temperature | High Temperature | Tank overfill | Thermal expansion causes overflow; high temp water released | High | 5 | 3 | 15 | Medium | Level and temp interlock | Medium | 4 | 2 | 8 | Medium | Install redundant high-level trip | 4 | 2 | 8 | Engineering
E-1000H2O → E-1000H2O2 | More | Temperature | High Temperature | Wrong phase (liquid/vapor) | Steam accidentally transferred; overheating tank and pipe | High | 5 | 3 | 15 | Medium | Phase indicator; temp alarm | Medium | 4 | 2 | 8 | Medium | Put phase check in SOP | 4 | 2 | 8 | Operations
E-1000H2O → E-1000H2O2 | More | Temperature | High Temperature | Wrong chemical added | Hot liquid or reagent instead of water; raises process temp | High | 4 | 4 | 16 | Medium | Line labeling; cross-check source | Medium | 3 | 3 | 9 | Medium | Barcode scanning at pump-out | 3 | 3 | 9 | Operations
E-1000H2O → E-1000H2O2 | More | Temperature | High Temperature | Mixing incompatible materials | Unintended exotherm elevates temperature; possible equipment damage | High | 5 | 3 | 15 | Medium | Mixing checklist; material compatibility list | Medium | 4 | 2 | 8 | Medium | Add compatibility check to software | 4 | 2 | 8 | Engineering
E-1000H2O → E-1000H2O2 | More | Temperature | High Temperature | Safety relief device blocked | Can’t relieve excess pressure from boiling—overtemp and overpressure result | High | 4 | 5 | 20 | Medium | Regular PSV inspections | Medium | 3 | 4 | 12 | Medium | Add PSV blockage detection | 3 | 4 | 12 | Maintenance
E-1000H2O → E-1000H2O2 | More | Temperature | High Temperature | Incorrect procedure followed | Bypassing temp controls/steps; process exceeds safe limit | High | 4 | 4 | 16 | Medium | Procedure sign-off sheet | Medium | 3 | 3 | 9 | Medium | Annual SOP review and retraining | 3 | 3 | 9 | Operations
E-1000H2O → E-1000H2O2 | Less | Temperature | Low Temperature | Pump failure | Insufficient DI/DO water transfer leads to main tank not reaching cleaning temp; poor cleaning | Medium | 3 | 4 | 4 | Low | Temperature gauge TI-T1; operator monitoring | Low | 2 | 2 | 2 | Low | Install local temperature alarm on line | 2 | 2 | 2 | Engineering
E-1000H2O → E-1000H2O2 | Less | Temperature | Low Temperature | Valve stuck closed | No water flow to main tank; tank remains cold and is inadequately cleaned | Medium | 3 | 3 | 3 | Low | DCS valve open indication; SOP verification | Low | 2 | 2 | 2 | Low | Add valve position feedback to HMI | 2 | 2 | 2 | Engineering
E-1000H2O → E-1000H2O2 | Less | Temperature | Low Temperature | Valve stuck open | Cold water continuously enters; main tank cannot be heated to ideal temp | Medium | 3 | 2 | 2 | Low | Manual valve checks; periodic operator rounds | Low | 2 | 1 | 1 | Low | Install limit switch on valve | 2 | 1 | 1 | Engineering
E-1000H2O → E-1000H2O2 | Less | Temperature | Low Temperature | Control valve failure | Improper water addition; main tank does not attain cleaning temp | Medium | 3 | 4 | 4 | Low | Temperature controller interlock | Low | 2 | 2 | 2 | Low | Service/replace control valve routinely | 2 | 2 | 2 | Maintenance
E-1000H2O → E-1000H2O2 | Less | Temperature | Low Temperature | Abmormal source | Cold or contaminated cleaning water reduces tank temp; cleaning efficacy compromised | Medium | 3 | 3 | 3 | Low | Lab analysis; incoming water spec verification | Low | 2 | 2 | 2 | Low | Install inline thermometer and ensure supplier certification | 2 | 2 | 2 | Operations
E-1000H2O → E-1000H2O2 | Less | Temperature | Low Temperature | Blocked line | Water cannot reach tank; tank doesn't warm up; cleaning incomplete | Medium | 3 | 3 | 3 | Low | Differential pressure monitoring | Low | 2 | 2 | 2 | Low | Add DP transmitter alarm | 2 | 2 | 2 | Engineering
E-1000H2O → E-1000H2O2 | Less | Temperature | Low Temperature | Line rupture | Water lost before reaching tank; lowering temperature; possible water spill | Medium | 3 | 2 | 2 | Low | Pipe visual inspection; leak detection tape | Low | 2 | 1 | 1 | Low | Enhance line inspection frequency | 2 | 1 | 1 | Maintenance
E-1000H2O → E-1000H2O2 | Less | Temperature | Low Temperature | Leakage in pipe or flange | Leakage reduces inflow rate; temperature not achieved; possible slip hazard | Medium | 3 | 3 | 3 | Low | Periodic flange leak checks | Low | 2 | 2 | 2 | Low | Apply flange tagging system for early identification | 2 | 2 | 2 | Maintenance
E-1000H2O → E-1000H2O2 | Less | Temperature | Low Temperature | Air entrainment | Air in line reduces water transfer efficiency and lowers tank temperature | Medium | 3 | 2 | 2 | Low | Air vent valves; operator training | Low | 2 | 1 | 1 | Low | Automate air venting on fill startup | 2 | 1 | 1 | Engineering
E-1000H2O → E-1000H2O2 | Less | Temperature | Low Temperature | Vapor lock | Air-bubble blockage halts flow; tank does not reach required temp | Medium | 3 | 2 | 2 | Low | Auto-venting mechanisms | Low | 2 | 1 | 1 | Low | Add vent point at pump discharge | 2 | 1 | 1 | Engineering
E-1000H2O → E-1000H2O2 | Less | Temperature | Low Temperature | Cavitation | Cavitation in pump reduces flow; tank not properly flushed/warmed | Medium | 3 | 3 | 3 | Low | Pump suction pressure monitoring | Low | 2 | 2 | 2 | Low | Install anti-cavitation control logic | 2 | 2 | 2 | Engineering
E-1000H2O → E-1000H2O2 | Less | Temperature | Low Temperature | Flashing | Unwanted vapor reduces water flow; tank does not reach set cleaning temp | Medium | 3 | 2 | 2 | Low | Temperature and pressure monitoring | Low | 2 | 1 | 1 | Low | Review pressure profile to prevent flashing | 2 | 1 | 1 | Engineering
E-1000H2O → E-1000H2O2 | Less | Temperature | Low Temperature | Slug flow | Irregular flow causes tank not to reach temperature; uneven cleaning | Medium | 3 | 2 | 2 | Low | Operator observation during fill | Low | 2 | 1 | 1 | Low | Modify filling procedure to control flow rate | 2 | 1 | 1 | Operations
E-1000H2O → E-1000H2O2 | Less | Temperature | Low Temperature | Fouling in heat exchanger | Reduced heat transfer to water line supplies cool water; poor cleaning | Medium | 3 | 3 | 3 | Low | Heat exchanger cleaning routine | Low | 2 | 2 | 2 | Low | Increase heat exchanger cleaning frequency | 2 | 2 | 2 | Maintenance
E-1000H2O → E-1000H2O2 | Less | Temperature | Low Temperature | Tube rupture in heat exchanger | Bypass of heat transfer; water temperature remains low; poor sanitization | Medium | 3 | 2 | 2 | Low | Pressure drop alarm across exchanger | Low | 2 | 1 | 1 | Low | Replace/repair tube bundle on first rupture sign | 2 | 1 | 1 | Maintenance
E-1000H2O → E-1000H2O2 | Less | Temperature | Low Temperature | Cooling water failure | If present; excess cooling causes water supply to remain cold; impairs cleaning | Medium | 3 | 2 | 2 | Low | Cooling water valve status monitoring | Low | 2 | 1 | 1 | Low | Verify cooling systems are isolated before cleaning | 2 | 1 | 1 | Operations
E-1000H2O → E-1000H2O2 | Less | Temperature | Low Temperature | Steam supply failure | No steam if required for heating; supply stays too cold for cleaning | Medium | 3 | 3 | 3 | Low | Steam supply pressure indicator | Low | 2 | 2 | 2 | Low | Add auto-notification for low steam pressure | 2 | 2 | 2 | Engineering
E-1000H2O → E-1000H2O2 | Less | Temperature | Low Temperature | Instrument failure - sensor | Broken temperature sensor T1 reports low reading but tank is fine; overfilling risk | Medium | 3 | 3 | 3 | Low | Redundant temperature sensors | Low | 2 | 2 | 2 | Low | Implement routine sensor calibration checks | 2 | 2 | 2 | Maintenance
E-1000H2O → E-1000H2O2 | Less | Temperature | Low Temperature | Instrument failure - transmitter | Transmitter sends faulty low value; operator tries to compensate; possible process disruption | Medium | 3 | 3 | 3 | Low | Alarm for transmitter status | Low | 2 | 2 | 2 | Low | Upgrade transmitter with diagnostics | 2 | 2 | 2 | Engineering
E-1000H2O → E-1000H2O2 | Less | Temperature | Low Temperature | Instrument failure - controller | PID fails to control heating (if present); tank remains cold; cleaning degraded | Medium | 3 | 2 | 2 | Low | Manual override capability | Low | 2 | 1 | 1 | Low | Regular controller functional tests | 2 | 1 | 1 | Maintenance
E-1000H2O → E-1000H2O2 | Less | Temperature | Low Temperature | Instrument failure - valve actuator | Valve does not open; prevents water transfer; low tank temp | Medium | 3 | 3 | 3 | Low | Local valve actuator position indication | Low | 2 | 2 | 2 | Low | Quarterly actuator movement verification | 2 | 2 | 2 | Maintenance
E-1000H2O → E-1000H2O2 | Less | Temperature | Low Temperature | Instrument calibration drift | Temperature/flow readings offset; cleaning process underperforms | Medium | 3 | 2 | 2 | Low | Periodic recalibration program | Low | 2 | 1 | 1 | Low | Automate calibration logging with software | 2 | 1 | 1 | Maintenance
E-1000H2O → E-1000H2O2 | Less | Temperature | Low Temperature | Controller setpoint error | Operator/programming error sets too low temp; tank not adequately cleaned | Medium | 3 | 2 | 2 | Low | Double-check setpoint entry; operator confirmation | Low | 2 | 1 | 1 | Low | Implement setpoint change approval step | 2 | 1 | 1 | Operations
E-1000H2O → E-1000H2O2 | Less | Temperature | Low Temperature | PID tuning error | Poor PID settings prevent target temperature being reached | Medium | 3 | 2 | 2 | Low | Regular PID review procedure | Low | 2 | 1 | 1 | Low | Annual PID loop tuning review | 2 | 1 | 1 | Engineering
E-1000H2O → E-1000H2O2 | Less | Temperature | Low Temperature | Power failure (main) | No power to heating/transfer system; tank remains cold; cleaning not completed | Medium | 3 | 3 | 3 | Low | UPS backup power supply for pump/heater | Low | 2 | 2 | 2 | Low | Upgrade to redundant UPS for critical components | 2 | 2 | 2 | Engineering
E-1000H2O → E-1000H2O2 | Less | Temperature | Low Temperature | Power fluctuation or dip | Short power drops cause pump shutoff; water not delivered; tank cold | Medium | 3 | 3 | 3 | Low | Power surge/dip protectors | Low | 2 | 2 | 2 | Low | Implement power quality monitoring | 2 | 2 | 2 | Engineering
E-1000H2O → E-1000H2O2 | Less | Temperature | Low Temperature | UPS failure | UPS does not provide power during outage; water transfer stops | Medium | 3 | 2 | 2 | Low | UPS health checks and battery surveillance | Low | 2 | 1 | 1 | Low | Add secondary backup power | 2 | 1 | 1 | Engineering
E-1000H2O → E-1000H2O2 | Less | Temperature | Low Temperature | Alarm failure | Operator unaware of low temp condition; cleaning quality missed | Medium | 3 | 3 | 3 | Low | Redundant alarms; manual checks | Low | 2 | 2 | 2 | Low | Add independent mechanical thermometer | 2 | 2 | 2 | Engineering
E-1000H2O → E-1000H2O2 | Less | Temperature | Low Temperature | Interlock logic error | Incorrect logic prevents water transfer; tank temp remains low | Medium | 3 | 3 | 3 | Low | Interlock checkout testing | Low | 2 | 2 | 2 | Low | Implement logic validation before operation | 2 | 2 | 2 | Engineering
E-1000H2O → E-1000H2O2 | Less | Temperature | Low Temperature | Interlock bypassed | Bypassed safety prevents interlocked flow; tank not heated; cleaning incomplete | Medium | 3 | 2 | 2 | Low | Interlock bypass log/permit system | Low | 2 | 1 | 1 | Low | Install interlock position indication | 2 | 1 | 1 | Engineering
E-1000H2O → E-1000H2O2 | Less | Temperature | Low Temperature | PSV stuck closed | N/A; No over-temp pressure event; no impact on cleaning temp | N/A | 1 | 1 | 1 | 1 |  | N/A | N/A | 1 | 1 | 1 | Low; N/A | 1 | 1 | 1 | Engineering
E-1000H2O → E-1000H2O2 | Less | Temperature | Low Temperature | PSV stuck open |  | N/A | no pressurized system in water transfer | no effect on temperature | N/A | 1 | 1; 1 | Low | N/A | N/A | 1 | 1 | 1; Low; N/A | 1 | 1 | 1 | Engineering
E-1000H2O → E-1000H2O2 | Less | Temperature | Low Temperature | PSV setpoint incorrect | N/A; pressure safety setpoint irrelevant for low-temp water line | N/A | 1 | 1 | 1 | 1 |  | N/A | N/A | 1 | 1 | 1 | Low; N/A | 1 | 1 | 1 | Engineering
E-1000H2O → E-1000H2O2 | Less | Temperature | Low Temperature | Human error - startup | Operator skips pre-warmup or fails to check temp; poor cleaning | Medium | 3 | 3 | 3 | Low | Startup checklist including temperature | Low | 2 | 2 | 2 | Low | Refresher operator training | 2 | 2 | 2 | Operations
E-1000H2O → E-1000H2O2 | Less | Temperature | Low Temperature | Human error - shutdown | Operator shuts system before temp is reached; incomplete tank cleaning | Medium | 3 | 2 | 2 | Low | Shutdown procedure review | Low | 2 | 1 | 1 | Low | Add shutdown step confirmation prompt | 2 | 1 | 1 | Engineering
E-1000H2O → E-1000H2O2 | Less | Temperature | Low Temperature | Human error - normal operation | Operator misses temp drop during cleaning; cleaning inefficient | Medium | 3 | 3 | 3 | Low | Operator rounds; temp trend displays | Low | 2 | 2 | 2 | Low | Increase frequency of readings | 2 | 2 | 2 | Operations
E-1000H2O → E-1000H2O2 | Less | Temperature | Low Temperature | Operator misreads gauge | Temperature below minimum allowed; low-quality cleaning | Medium | 3 | 2 | 2 | Low | Digital and analog temp readouts | Low | 2 | 1 | 1 | Low | Install digital gauges with large display | 2 | 1 | 1 | Engineering
E-1000H2O → E-1000H2O2 | Less | Temperature | Low Temperature | Incorrect manual valve alignment | Incorrect valve setting blocks flow; water temp low | Medium | 3 | 2 | 2 | Low | Prestart alignment checklist | Low | 2 | 1 | 1 | Low | Tag critical valve positions | 2 | 1 | 1 | Operations
E-1000H2O → E-1000H2O2 | Less | Temperature | Low Temperature | Maintenance error - reinstatement | Incorrect pipe reconnection after work; flow is cold; tank not cleaned | Medium | 3 | 2 | 2 | Low | Post-maintenance checklist | Low | 2 | 1 | 1 | Low | Institute double-check signoff for reinstatement | 2 | 1 | 1 | Maintenance
E-1000H2O → E-1000H2O2 | Less | Temperature | Low Temperature | Maintenance error - bypass left open | Bypass left open dilutes temp; tank not reaching cleaning requirements | Medium | 3 | 2 | 2 | Low | Bypass checklist and periodic walkdown | Low | 2 | 1 | 1 | Low | Physical lock/tag until verification | 2 | 1 | 1 | Maintenance
E-1000H2O → E-1000H2O2 | Less | Temperature | Low Temperature | Utility outage | Loss of utility (steam/water/power) prevents tank heating; process interrupted | Medium | 3 | 3 | 3 | Low | Utility status alarms in control room | Low | 2 | 2 | 2 | Low | Develop loss-of-utility contingency procedure | 2 | 2 | 2 | Engineering
E-1000H2O → E-1000H2O2 | Less | Temperature | Low Temperature | Incorrect mixing ratio | Water may be diluted/mixed incorrectly; insufficient heat to clean | Medium | 3 | 2 | 2 | Low | Batch sheet review; operator training | Low | 2 | 1 | 1 | Low | Add mixing ratio auto-check display | 2 | 1 | 1 | Engineering
E-1000H2O → E-1000H2O2 | Less | Temperature | Low Temperature | Ambient temperature | Low ambient temp causes transfer line or tank to remain cold | Medium | 3 | 3 | 3 | Low | Process area temperature monitoring | Low | 2 | 2 | 2 | Low | Install heat trace/insulation on line | 2 | 2 | 2 | Engineering
E-1000H2O → E-1000H2O2 | Less | Temperature | Low Temperature | Phase separation error | Water with air/contaminant enters; fails to reach temperature; tank cleaning compromised | Medium | 3 | 2 | 2 | Low | Sample pre-transfer; visual assessment | Low | 2 | 1 | 1 | Low | Develop phase verification SOP | 2 | 1 | 1 | Operations
E-1000H2O → E-1000H2O2 | Less | Temperature | Low Temperature | Tank overfill | Excessive water cools tank; temp requirement not met; possible spill | Medium | 3 | 3 | 3 | Low | Level instrument LIT; high level alarm | Low | 2 | 2 | 2 | Low | Install auto shutoff at high level | 2 | 2 | 2 | Engineering
E-1000H2O → E-1000H2O2 | Less | Temperature | Low Temperature | Wrong phase (liquid/vapor) | Vapor instead of liquid introduced; tank not reaching required temp; cleaning suboptimal | Medium | 3 | 2 | 2 | Low | Visual indicator for phase confirmation | Low | 2 | 1 | 1 | Low | Operator training on phase checks | 2 | 1 | 1 | Operations
E-1000H2O → E-1000H2O2 | Less | Temperature | Low Temperature | Wrong chemical added | Wrong solution replaces water; fails to clean; temp impact varies; spill or reaction | Medium | 3 | 2 | 2 | Low | Labeling and chemical ID checks | Low | 2 | 1 | 1 | Low | Install barcode chemical ID system | 2 | 1 | 1 | Operations
E-1000H2O → E-1000H2O2 | Less | Temperature | Low Temperature | Mixing incompatible materials | Incompatible residue lowers effective cleaning temp; can cause tank corrosion | Medium | 3 | 2 | 2 | Low | Operator checks and cleaning matrix | Low | 2 | 1 | 1 | Low | Automate cleaning program to prevent error | 2 | 1 | 1 | Engineering
E-1000H2O → E-1000H2O2 | Less | Temperature | Low Temperature | Safety relief device blocked | N/A; not applicable to low-temp water cleaning process | N/A | 1 | 1 | 1 | 1 |  | N/A | N/A | 1 | 1 | 1 | Low; N/A | 1 | 1 | 1 | Engineering
E-1000H2O → E-1000H2O2 | Less | Temperature | Low Temperature | Incorrect procedure followed | Skipped temperature critical step; cleaning incomplete | Medium | 3 | 3 | 3 | Low | Procedure adherence audit | Low | 2 | 2 | 2 | Low | Refresh operator training and retrain on cleaning sequence | 2 | 2 | 2 | Operations
E-1000H2O2 → Waste liquid | More | Temperature | High Temperature | Pump failure | Failure of circulation pump causes stagnant fluid leading to local overheating and increased risk of H₂O₂ decomposition | High | 5 | 5 | 5 | Medium | Temperature monitoring with alarm and CO2-based cooling | Medium | 4 | 4 | 4 | Medium | Install backup circulation pump to maintain fluid movement | 4 | 4 | 4 | Maintenance
E-1000H2O2 → Waste liquid | More | Temperature | High Temperature | Valve stuck closed | Valve V-D1 stuck closed prevents drainage; causing heat to accumulate in tank | Medium | 4 | 3 | 4 | Low | Manual check of valve position | Low | 3 | 2 | 2 | Low | Implement periodic functional testing of drain valve | 3 | 2 | 2 | Maintenance
E-1000H2O2 → Waste liquid | More | Temperature | High Temperature | Valve stuck open | Valve V-D1 stuck open allows unwanted hot fluid to drain into waste; risking overheating in downstream system | Medium | 3 | 4 | 4 | Low | Interlock to restrict valve opening duration | Low | 2 | 2 | 2 | Low | Add timer interlock to drain valve | 2 | 2 | 2 | Engineering
E-1000H2O2 → Waste liquid | More | Temperature | High Temperature | Control valve failure | Failure of any automated control valve introduces uncontrolled flow; raising downstream temperature | High | 4 | 5 | 5 | Medium | PLC-based control with alarm and manual override | Medium | 3 | 4 | 4 | Medium | Schedule quarterly valve functional testing | 3 | 4 | 4 | Maintenance
E-1000H2O2 → Waste liquid | More | Temperature | High Temperature | Abmormal source | DI/DO water supply or tank mistakenly replaced with hot water; excessive temperature in line | Medium | 3 | 4 | 4 | Low | Temperature indication at inlet | Low | 2 | 2 | 2 | Low | Train operators regarding correct water supply selection | 2 | 2 | 2 | Operations
E-1000H2O2 → Waste liquid | More | Temperature | High Temperature | Blocked line | Blockage restricts coolant or cleaning water outflow; causing overheating in tank | High | 4 | 5 | 5 | Medium | High-pressure differential alarm in line | Medium | 3 | 4 | 4 | Medium | Establish routine line flushing program | 3 | 4 | 4 | Maintenance
E-1000H2O2 → Waste liquid | More | Temperature | High Temperature | Line rupture | Rupture during drainage could expose contents to ambient heat; leading to rapid temperature rise and vapor release | High | 5 | 4 | 5 | Medium | Secondary containment; temperature and vapor detection | Medium | 4 | 3 | 4 | Medium | Upgrade piping to higher temperature rating | 4 | 3 | 4 | Engineering
E-1000H2O2 → Waste liquid | More | Temperature | High Temperature | Leakage in pipe or flange | Leakage allows hot H₂O₂ or water to contact surroundings; increasing local temperature and decomposition risk | Medium | 4 | 3 | 4 | Low | Regular visual inspection; leak detection | Low | 3 | 2 | 2 | Low | Enhance flange monitoring and leak reporting | 3 | 2 | 2 | Maintenance
E-1000H2O2 → Waste liquid | More | Temperature | High Temperature | Air entrainment | Entrapped air during draining raises risk of exothermic peroxide degradation and local heating | High | 4 | 4 | 4 | Low | Degassing protocol before drainage | Low | 3 | 2 | 2 | Low | Install inline air eliminator | 3 | 2 | 2 | Engineering
E-1000H2O2 → Waste liquid | More | Temperature | High Temperature | Vapor lock | Vapor in the line traps heat; preventing effective cooling or cleaning | Medium | 3 | 3 | 3 | Low | Thermocouples on drain line | Low | 2 | 2 | 2 | Low | Incline piping to reduce vapor lock likelihood | 2 | 2 | 2 | Engineering
E-1000H2O2 → Waste liquid | More | Temperature | High Temperature | Cavitation | Rapid temperature rise due to vapor bubble collapse during pump activation | High | 4 | 5 | 5 | Medium | Install pressure gauge downstream | Medium | 3 | 4 | 4 | Medium | Train operators to ramp up pump slowly | 3 | 4 | 4 | Operations
E-1000H2O2 → Waste liquid | More | Temperature | High Temperature | Flashing | Flashing of water or H₂O₂ during pressure drop causes temperature spikes in drain | Medium | 4 | 3 | 4 | Low | Pressure monitoring with DCS alarm | Low | 3 | 2 | 2 | Low | Set lower maximum operating temperature limit | 3 | 2 | 2 | Engineering
E-1000H2O2 → Waste liquid | More | Temperature | High Temperature | Slug flow | Irregular bulk movement produces hotspots leading to temperature excursions | Medium | 3 | 3 | 3 | Low | Operator monitoring of flow patterns | Low | 2 | 2 | 2 | Low | Automate level sensors to trigger alarms on erratic flows | 2 | 2 | 2 | Engineering
E-1000H2O2 → Waste liquid | More | Temperature | High Temperature | Fouling in heat exchanger | Fouled heat exchanger during cleaning cycle leads to ineffective cooling and excess temperature | High | 5 | 4 | 5 | Medium | Regular heat exchanger cleaning schedule | Medium | 4 | 3 | 4 | Medium | Upgrade to self-cleaning exchanger design | 4 | 3 | 4 | Engineering
E-1000H2O2 → Waste liquid | More | Temperature | High Temperature | Tube rupture in heat exchanger | Tube failure causes uncontrolled heat transfer; sudden temperature rise in tank or drain | High | 5 | 4 | 5 | Medium | Exchanger pressure monitoring; CO2 cooling backup | Medium | 4 | 3 | 4 | Medium | Perform non-destructive tube testing annually | 4 | 3 | 4 | Engineering
E-1000H2O2 → Waste liquid | More | Temperature | High Temperature | Cooling water failure | No cooling during cleaning so tank temperature increases | High | 4 | 5 | 5 | Medium | Temperatures alarm; independent cooling circuit | Medium | 3 | 4 | 4 | Medium | Install redundant cooling water supply | 3 | 4 | 4 | Engineering
E-1000H2O2 → Waste liquid | More | Temperature | High Temperature | Steam supply failure | Steam supply malfunction causes inadequate temperature control and possible warming | Medium | 3 | 3 | 3 | Low | Steam trap maintenance | Low | 2 | 2 | 2 | Low | Monitor condensate return temperatures | 2 | 2 | 2 | Maintenance
E-1000H2O2 → Waste liquid | More | Temperature | High Temperature | Instrument failure - sensor | Temperature sensor fails; actual temperature goes unnoticed and rises excessively | High | 5 | 5 | 5 | Medium | Install redundant temperature sensors | Medium | 4 | 4 | 4 | Medium | Increase sensor calibration frequency | 4 | 4 | 4 | Maintenance
E-1000H2O2 → Waste liquid | More | Temperature | High Temperature | Instrument failure - transmitter | Transmitter failure prevents temperature readings to DCS; risking unnoticed overheating | High | 4 | 4 | 4 | Low | Backup transmitter; manual checks | Low | 3 | 2 | 2 | Low | Link critical alarms to hardwired signals | 3 | 2 | 2 | Engineering
E-1000H2O2 → Waste liquid | More | Temperature | High Temperature | Instrument failure - controller | Controller fails to regulate cleaning or cooling cycles; raising tank temperature | High | 5 | 4 | 5 | Medium | Manual override capability in control room | Medium | 4 | 3 | 4 | Medium | Add automatic controller redundancy | 4 | 3 | 4 | Engineering
E-1000H2O2 → Waste liquid | More | Temperature | High Temperature | Instrument failure - valve actuator | Actuator fails; valve does not open/close as needed; leading to temperature escalation | Medium | 4 | 3 | 4 | Low | Local position indicator on valve | Low | 3 | 2 | 2 | Low | Perform scheduled actuator preventative maintenance | 3 | 2 | 2 | Maintenance
E-1000H2O2 → Waste liquid | More | Temperature | High Temperature | Instrument calibration drift | Unrecognized drift in temperature readings fails to trigger alarm during overheating | Medium | 3 | 3 | 3 | Low | Instrument calibration schedule | Low | 2 | 2 | 2 | Low | Increase calibration frequency quarterly | 2 | 2 | 2 | Maintenance
E-1000H2O2 → Waste liquid | More | Temperature | High Temperature | Controller setpoint error | Incorrect setpoint allows excessive temperature | High | 4 | 4 | 4 | Low | Setpoint validation procedure for operators | Low | 3 | 2 | 2 | Low | Require dual sign-off for setpoint changes | 3 | 2 | 2 | Operations
E-1000H2O2 → Waste liquid | More | Temperature | High Temperature | PID tuning error | Poor tuning causes cycles of overheating during cleaning | Medium | 3 | 3 | 3 | Low | PID audit reviews | Low | 2 | 2 | 2 | Low | Implement auto-tuning controller | 2 | 2 | 2 | Maintenance
E-1000H2O2 → Waste liquid | More | Temperature | High Temperature | Power failure (main) | Loss of power disables cooling; tanks may heat up due to ambient or reaction | Medium | 3 | 3 | 3 | Low | UPS backup on cooling system | Low | 2 | 2 | 2 | Low | Use energy storage for critical cooling | 2 | 2 | 2 | Engineering
E-1000H2O2 → Waste liquid | More | Temperature | High Temperature | Power fluctuation or dip | Voltage dips affect cooling and control; causing temporary overheating | Medium | 3 | 3 | 3 | Low | Voltage monitoring | Low | 2 | 2 | 2 | Low | Install auto transfer switch to stabilize supply | 2 | 2 | 2 | Engineering
E-1000H2O2 → Waste liquid | More | Temperature | High Temperature | UPS failure | Failure of UPS disables alarms and cooling during outage | High | 4 | 4 | 4 | Low | Regular UPS inspection and testing | Low | 3 | 2 | 2 | Low | Install UPS status alarms | 3 | 2 | 2 | Maintenance
E-1000H2O2 → Waste liquid | More | Temperature | High Temperature | Alarm failure | Temperature alarm fails to announce over-temperature condition; allowing escalation | High | 5 | 4 | 5 | Medium | Independent local visual temperature alarm | Medium | 4 | 3 | 4 | Medium | Automate alarm weekly functional test | 4 | 3 | 4 | Engineering
E-1000H2O2 → Waste liquid | More | Temperature | High Temperature | Interlock logic error | Faulty interlock does not close a valve in high temperature event | High | 4 | 4 | 4 | Low | Logic validation procedures | Low | 3 | 2 | 2 | Low | Run full interlock test after any logic change | 3 | 2 | 2 | Engineering
E-1000H2O2 → Waste liquid | More | Temperature | High Temperature | Interlock bypassed | Bypass in place disables interlock meant to protect against excess heat | High | 4 | 4 | 4 | Low | Locked bypass keys with log | Low | 3 | 2 | 2 | Low | Implement digital bypass log and alarm | 3 | 2 | 2 | Engineering
E-1000H2O2 → Waste liquid | More | Temperature | High Temperature | PSV stuck closed | No pressure relief - increases risk of exothermic reaction and heating with pressure | High | 5 | 4 | 5 | Medium | High temp/pressure trip alarm | Medium | 4 | 3 | 4 | Medium | Test PSV and implement routine inspection | 4 | 3 | 4 | Maintenance
E-1000H2O2 → Waste liquid | More | Temperature | High Temperature | PSV stuck open | Continuous venting could pull air into tank; accelerating heat transfer and risk | High | 4 | 4 | 4 | Low | PSV vent temperature monitor | Low | 3 | 2 | 2 | Low | Inspect PSV venting monthly | 3 | 2 | 2 | Maintenance
E-1000H2O2 → Waste liquid | More | Temperature | High Temperature | PSV setpoint incorrect | PSV set to wrong value; allowing tank to overheat before relief | High | 5 | 4 | 5 | Medium | Setpoint cross-verification | Medium | 4 | 3 | 4 | Medium | Add independent setpoint verification and lockout | 4 | 3 | 4 | Engineering
E-1000H2O2 → Waste liquid | More | Temperature | High Temperature | Human error - startup | Improper startup lets tank temperature get above safe limits | High | 5 | 4 | 5 | Medium | Startup checklist; CO2 cooling stand-by | Medium | 4 | 3 | 4 | Medium | Mandate dual sign-off for phase-1 startup | 4 | 3 | 4 | Operations
E-1000H2O2 → Waste liquid | More | Temperature | High Temperature | Human error - shutdown | Failure to shut down cooling/cleaning properly allows overheat before drainage | Medium | 4 | 3 | 4 | Low | Shutdown protocol checklist | Low | 3 | 2 | 2 | Low | Implement shutdown checklist signoff | 3 | 2 | 2 | Operations
E-1000H2O2 → Waste liquid | More | Temperature | High Temperature | Human error - normal operation | Misoperation during cleaning raises tank temperature | Medium | 4 | 3 | 4 | Low | Operator training | Low | 3 | 2 | 2 | Low | Increase frequency of on-job training | 3 | 2 | 2 | Operations
E-1000H2O2 → Waste liquid | More | Temperature | High Temperature | Operator misreads gauge | Temperature exceeding limit not noticed; process continues | High | 4 | 4 | 4 | Low | Digital temp display with alarm | Low | 3 | 2 | 2 | Low | Install large remote tank temperature display | 3 | 2 | 2 | Engineering
E-1000H2O2 → Waste liquid | More | Temperature | High Temperature | Incorrect manual valve alignment | Drain lines not properly aligned and tank temp increases | Medium | 4 | 3 | 4 | Low | Drainage alignment checklist | Low | 3 | 2 | 2 | Low | Implement drain valve interlock to alignment | 3 | 2 | 2 | Engineering
E-1000H2O2 → Waste liquid | More | Temperature | High Temperature | Maintenance error - reinstatement | Equipment returned to service with stuck drain or cooling valve; causing overheat | High | 4 | 5 | 5 | Medium | Post-maintenance checklist | Medium | 3 | 4 | 4 | Medium | Checklist must require system verification prior to restart | 3 | 4 | 4 | Maintenance
E-1000H2O2 → Waste liquid | More | Temperature | High Temperature | Maintenance error - bypass left open | Bypass on cooling left open; preventing effective temperature control | High | 4 | 4 | 4 | Low | Locked bypasses with log and periodic audit | Low | 3 | 2 | 2 | Low | Add alarm for bypass status | 3 | 2 | 2 | Engineering
E-1000H2O2 → Waste liquid | More | Temperature | High Temperature | Utility outage | Utility failure disables cooling; tank may heat due to ambient/reaction | High | 4 | 4 | 4 | Low | Diesel generator backup for cooling | Low | 3 | 2 | 2 | Low | Schedule generator reliability drills | 3 | 2 | 2 | Maintenance
E-1000H2O2 → Waste liquid | More | Temperature | High Temperature | Incorrect mixing ratio | Too concentrated DI/DO solution affects reactivity and tank heats above design | High | 5 | 4 | 5 | Medium | Water quality and ratio check before operation | Medium | 4 | 3 | 4 | Medium | Double verification by two technicians for mix | 4 | 3 | 4 | Operations
E-1000H2O2 → Waste liquid | More | Temperature | High Temperature | Ambient temperature | High room temperature (e.g.; summer) raises tank/drain heat | Medium | 4 | 3 | 4 | Low | Room air conditioning and alarms | Low | 3 | 2 | 2 | Low | Schedule phase-1 cleaning in low ambient temp hours | 3 | 2 | 2 | Operations
E-1000H2O2 → Waste liquid | More | Temperature | High Temperature | Phase separation error | Failure to properly purge tank contents leaves phase with different temperature; causing heating | Medium | 4 | 3 | 4 | Low | Pre-drain phase check protocol | Low | 3 | 2 | 2 | Low | Add inline fluid composition analyzer | 3 | 2 | 2 | Engineering
E-1000H2O2 → Waste liquid | More | Temperature | High Temperature | Tank overfill | Overfilled tank undergoes unexpected reaction; raising temperature | High | 5 | 4 | 5 | Medium | Automatic level and temp interlock | Medium | 4 | 3 | 4 | Medium | Increase high-level trip redundancy | 4 | 3 | 4 | Engineering
E-1000H2O2 → Waste liquid | More | Temperature | High Temperature | Wrong phase (liquid/vapor) | Vapor instead of liquid in cleaning phase raises tank and line temperature | Medium | 4 | 3 | 4 | Low | Fluid phase monitoring | Low | 3 | 2 | 2 | Low | Install vapor/liquid discrimination sensor | 3 | 2 | 2 | Engineering
E-1000H2O2 → Waste liquid | More | Temperature | High Temperature | Wrong chemical added | Addition of warm/hot chemical instead of DI/DO water causes tank temperature hike | High | 5 | 4 | 5 | Medium | Chemical addition permit and label review | Medium | 4 | 3 | 4 | Medium | Barcode chemical validation at fill point | 4 | 3 | 4 | Operations
E-1000H2O2 → Waste liquid | More | Temperature | High Temperature | Mixing incompatible materials | Unintentional mixing creates exothermic reaction; rapid temperature rise | High | 5 | 4 | 5 | Medium | Chemical compatibility matrix display | Medium | 4 | 3 | 4 | Medium | Implement lockable add ports with key control | 4 | 3 | 4 | Engineering
E-1000H2O2 → Waste liquid | More | Temperature | High Temperature | Safety relief device blocked | Blocked relief device prevents venting during overheating | High | 5 | 4 | 5 | Medium | Regular PSV/vent inspection | Medium | 4 | 3 | 4 | Medium | Install PSV blockage detector | 4 | 3 | 4 | Maintenance
E-1000H2O2 → Waste liquid | More | Temperature | High Temperature | Incorrect procedure followed | Operator skips step in cleaning; leading to tank overheating or excessive hold of hot liquid | High | 4 | 4 | 4 | Low | Updated SOPs with detailed steps | Low | 3 | 2 | 2 | Low | Retrain staff with SOP simulation | 3 | 2 | 2 | Operations
E-1000H2O2 → Waste liquid | Less | Temperature | Low Temperature | Pump failure | Incomplete cleaning due to reduced water drainage temperature | Medium | 3 | 4 | 4 | Low | Manual verification of cleaning step | Low | 2 | 2 | 2 | Low | Install low-temperature alarm | 2 | 2 | 2 | Engineering
E-1000H2O2 → Waste liquid | Less | Temperature | Low Temperature | Valve stuck closed | Low flow prevents effective draining; cleaning water temperature drops | Medium | 4 | 3 | 4 | Low | Valve position indicator | Low | 2 | 2 | 2 | Low | Regular valve inspection | 2 | 2 | 2 | Maintenance
E-1000H2O2 → Waste liquid | Less | Temperature | Low Temperature | Valve stuck open | Ambient air ingress cools the line | Medium | 3 | 3 | 3 | Low | Valve position indicator | Low | 2 | 2 | 2 | Low | Add air ingress monitoring | 2 | 2 | 2 | Engineering
E-1000H2O2 → Waste liquid | Less | Temperature | Low Temperature | Control valve failure | Insufficient hot water supply; temperature drops | Medium | 3 | 3 | 3 | Low | Manual temperature logging | Low | 2 | 2 | 2 | Low | Inspect control valve operation | 2 | 2 | 2 | Maintenance
E-1000H2O2 → Waste liquid | Less | Temperature | Low Temperature | Abmormal source | Introduction of colder cleaning water | Medium | 3 | 3 | 3 | Low | Water source temperature alarm | Low | 2 | 2 | 2 | Low | Ensure pre-use water temperature check | 2 | 2 | 2 | Operations
E-1000H2O2 → Waste liquid | Less | Temperature | Low Temperature | Blocked line | No flow of cleaning water; tank remains cold | Medium | 4 | 3 | 4 | Low | Line pressure drop alarm | Low | 2 | 2 | 2 | Low | Schedule line flushing | 2 | 2 | 2 | Maintenance
E-1000H2O2 → Waste liquid | Less | Temperature | Low Temperature | Line rupture | Abrupt cooling and loss of fluid | Medium | 3 | 3 | 3 | Low | Leak detection system | Low | 2 | 2 | 2 | Low | Improve leak response protocol | 2 | 2 | 2 | Operations
E-1000H2O2 → Waste liquid | Less | Temperature | Low Temperature | Leakage in pipe or flange | Uncontrolled escape cools line quickly | Medium | 3 | 3 | 3 | Low | Routine line inspection | Low | 2 | 2 | 2 | Low | Improve leak records tracking | 2 | 2 | 2 | Maintenance
E-1000H2O2 → Waste liquid | Less | Temperature | Low Temperature | Air entrainment | Evaporative cooling reduces liquid temp | Medium | 3 | 3 | 3 | Low | Visual flow check | Low | 2 | 2 | 2 | Low | Install air vent | 2 | 2 | 2 | Engineering
E-1000H2O2 → Waste liquid | Less | Temperature | Low Temperature | Vapor lock | Liquid cannot flush; line cools | Medium | 3 | 3 | 3 | Low | Manual venting procedures | Low | 2 | 2 | 2 | Low | Update venting SOP | 2 | 2 | 2 | Operations
E-1000H2O2 → Waste liquid | Less | Temperature | Low Temperature | Cavitation | Temperature below design due to vapor bubble formation | Medium | 4 | 2 | 3 | Low | Monitor for cavitation noise | Low | 2 | 1 | 1 | Low | Train staff on cavitation detection | 2 | 1 | 1 | Operations
E-1000H2O2 → Waste liquid | Less | Temperature | Low Temperature | Flashing | Liquid flashing cools line | Medium | 4 | 2 | 3 | Low | Temperature alarm | Low | 2 | 1 | 1 | Low | Review pressure control settings | 2 | 1 | 1 | Engineering
E-1000H2O2 → Waste liquid | Less | Temperature | Low Temperature | Slug flow | Uneven flow creates local cooling | Medium | 3 | 3 | 3 | Low | Flow check by operator | Low | 2 | 2 | 2 | Low | Install slug detector | 2 | 2 | 2 | Engineering
E-1000H2O2 → Waste liquid | Less | Temperature | Low Temperature | Fouling in heat exchanger | Cooling by unintended fouling | Medium | 3 | 3 | 3 | Low | Schedule exchanger inspection | Low | 2 | 2 | 2 | Low | Increase cleaning frequency | 2 | 2 | 2 | Maintenance
E-1000H2O2 → Waste liquid | Less | Temperature | Low Temperature | Tube rupture in heat exchanger | Significant unintended cooling | Medium | 4 | 2 | 3 | Low | Heat exchanger pressure alarm | Low | 2 | 1 | 1 | Low | Replace heat exchanger tube | 2 | 1 | 1 | Maintenance
E-1000H2O2 → Waste liquid | Less | Temperature | Low Temperature | Cooling water failure | Tank cooling during cleaning | Medium | 3 | 4 | 4 | Low | Monitor cooling water temperature | Low | 2 | 2 | 2 | Low | Add backup cooling alarm | 2 | 2 | 2 | Maintenance
E-1000H2O2 → Waste liquid | Less | Temperature | Low Temperature | Steam supply failure | Lack of reheat leads to lower temp | Medium | 3 | 4 | 4 | Low | Steam pressure monitor | Low | 2 | 2 | 2 | Low | Check steam supply redundancy | 2 | 2 | 2 | Engineering
E-1000H2O2 → Waste liquid | Less | Temperature | Low Temperature | Instrument failure - sensor | False low temp reading; cleaning incomplete | Medium | 3 | 4 | 4 | Low | Redundant temp sensors | Low | 2 | 2 | 2 | Low | Test temperature sensors | 2 | 2 | 2 | Maintenance
E-1000H2O2 → Waste liquid | Less | Temperature | Low Temperature | Instrument failure - transmitter | No low temperature alarm activated | Medium | 3 | 4 | 4 | Low | Transmitter signal check | Low | 2 | 2 | 2 | Low | Add periodic transmitter check | 2 | 2 | 2 | Maintenance
E-1000H2O2 → Waste liquid | Less | Temperature | Low Temperature | Instrument failure - controller | Falsely regulates to lower temp | Medium | 3 | 4 | 4 | Low | Manual override option | Low | 2 | 2 | 2 | Low | Inspect controller logic | 2 | 2 | 2 | Engineering
E-1000H2O2 → Waste liquid | Less | Temperature | Low Temperature | Instrument failure - valve actuator | Valve fails open/closed; temp drops | Medium | 3 | 3 | 3 | Low | Emergency handwheel | Low | 2 | 2 | 2 | Low | Add actuator fail indication | 2 | 2 | 2 | Maintenance
E-1000H2O2 → Waste liquid | Less | Temperature | Low Temperature | Instrument calibration drift | Temp readings unreliable—cold conditions undetected | Medium | 3 | 3 | 3 | Low | Sensor calibration plan | Low | 2 | 2 | 2 | Low | Increase calibration frequency | 2 | 2 | 2 | Maintenance
E-1000H2O2 → Waste liquid | Less | Temperature | Low Temperature | Controller setpoint error | Setpoint below required temp | Medium | 3 | 3 | 3 | Low | Operator setpoint confirmation | Low | 2 | 2 | 2 | Low | Add dual-approval for setpoints | 2 | 2 | 2 | Operations
E-1000H2O2 → Waste liquid | Less | Temperature | Low Temperature | PID tuning error | Poor tuning leads to temp drop | Medium | 3 | 3 | 3 | Low | PID audit routine | Low | 2 | 2 | 2 | Low | PID tuning training | 2 | 2 | 2 | Engineering
E-1000H2O2 → Waste liquid | Less | Temperature | Low Temperature | Power failure (main) | Loss of heat tracing; line chills | Medium | 3 | 3 | 3 | Low | Uninterruptible power supply | Low | 2 | 2 | 2 | Low | Add UPS maintenance schedule | 2 | 2 | 2 | Maintenance
E-1000H2O2 → Waste liquid | Less | Temperature | Low Temperature | Power fluctuation or dip | Heating reduced; line cools | Medium | 3 | 3 | 3 | Low | Low voltage detector | Low | 2 | 2 | 2 | Low | Monitor power quality | 2 | 2 | 2 | Engineering
E-1000H2O2 → Waste liquid | Less | Temperature | Low Temperature | UPS failure | Heating control lost; temp drops | Medium | 3 | 3 | 3 | Low | Backup power system | Low | 2 | 2 | 2 | Low | Test UPS function monthly | 2 | 2 | 2 | Maintenance
E-1000H2O2 → Waste liquid | Less | Temperature | Low Temperature | Alarm failure | Low temp alarm not raised | Medium | 3 | 3 | 3 | Low | Alarm test procedure | Low | 2 | 2 | 2 | Low | Increase alarm test frequency | 2 | 2 | 2 | Operations
E-1000H2O2 → Waste liquid | Less | Temperature | Low Temperature | Interlock logic error | Interlock fails to trigger; lower temp accepted | Medium | 3 | 3 | 3 | Low | Logic checklists | Low | 2 | 2 | 2 | Low | Interlock validation audit | 2 | 2 | 2 | Engineering
E-1000H2O2 → Waste liquid | Less | Temperature | Low Temperature | Interlock bypassed | Operator disables interlock; remains cold | Medium | 3 | 3 | 3 | Low | Bypass permit process | Low | 2 | 2 | 2 | Low | Monitor bypass usage | 2 | 2 | 2 | Operations
E-1000H2O2 → Waste liquid | Less | Temperature | Low Temperature | PSV stuck closed | Upstream overcooling not relieved | Medium | 3 | 3 | 3 | Low | PSV inspection schedule | Low | 2 | 2 | 2 | Low | Add PSV temperature monitoring | 2 | 2 | 2 | Maintenance
E-1000H2O2 → Waste liquid | Less | Temperature | Low Temperature | PSV stuck open | Loss of heat via open vent | Medium | 3 | 2 | 2 | Low | PSV open indicator | Low | 2 | 1 | 1 | Low | Install PSV open alarm | 2 | 1 | 1 | Engineering
E-1000H2O2 → Waste liquid | Less | Temperature | Low Temperature | PSV setpoint incorrect | Premature opening vents heat | Medium | 3 | 3 | 3 | Low | Calibration records | Low | 2 | 2 | 2 | Low | Review PSV setpoint annually | 2 | 2 | 2 | Maintenance
E-1000H2O2 → Waste liquid | Less | Temperature | Low Temperature | Human error - startup | Operator starts with cold line; incomplete clean | Medium | 3 | 3 | 3 | Low | Startup checklist | Low | 2 | 2 | 2 | Low | Update startup SOPs | 2 | 2 | 2 | Operations
E-1000H2O2 → Waste liquid | Less | Temperature | Low Temperature | Human error - shutdown | Shutdown at low temp—residues remain | Medium | 3 | 3 | 3 | Low | Shutdown checklist | Low | 2 | 2 | 2 | Low | Add shutdown step verification | 2 | 2 | 2 | Operations
E-1000H2O2 → Waste liquid | Less | Temperature | Low Temperature | Human error - normal operation | Incorrect tank temp maintained | Medium | 3 | 3 | 3 | Low | Operator training schedule | Low | 2 | 2 | 2 | Low | Retrain operators | 2 | 2 | 2 | Operations
E-1000H2O2 → Waste liquid | Less | Temperature | Low Temperature | Operator misreads gauge | Cold conditions misidentified as normal | Medium | 3 | 3 | 3 | Low | Digital readout | Low | 2 | 2 | 2 | Low | Review gauge calibration | 2 | 2 | 2 | Maintenance
E-1000H2O2 → Waste liquid | Less | Temperature | Low Temperature | Incorrect manual valve alignment | Premature cold water drains | Medium | 3 | 3 | 3 | Low | Valve alignment checks | Low | 2 | 2 | 2 | Low | Increase valve labeling | 2 | 2 | 2 | Maintenance
E-1000H2O2 → Waste liquid | Less | Temperature | Low Temperature | Maintenance error - reinstatement | Connections left loose; heat loss | Medium | 3 | 3 | 3 | Low | Post-maintenance checks | Low | 2 | 2 | 2 | Low | Update maintenance SOPs | 2 | 2 | 2 | Maintenance
E-1000H2O2 → Waste liquid | Less | Temperature | Low Temperature | Maintenance error - bypass left open | Bypass diverts hot water; line cools | Medium | 3 | 3 | 3 | Low | Bypass status indicator | Low | 2 | 2 | 2 | Low | Add bypass position switches | 2 | 2 | 2 | Engineering
E-1000H2O2 → Waste liquid | Less | Temperature | Low Temperature | Utility outage | No heating; tank cold | Medium | 3 | 3 | 3 | Low | Utility contingency plan | Low | 2 | 2 | 2 | Low | Include outage drills | 2 | 2 | 2 | Operations
E-1000H2O2 → Waste liquid | Less | Temperature | Low Temperature | Incorrect mixing ratio | Misproportioned water cools line | Medium | 3 | 3 | 3 | Low | Mixing ratio checklist | Low | 2 | 2 | 2 | Low | Install mixing sensors | 2 | 2 | 2 | Engineering
E-1000H2O2 → Waste liquid | Less | Temperature | Low Temperature | Ambient temperature | Cold ambient prevails inside line | Medium | 3 | 3 | 3 | Low | Insulation checks | Low | 2 | 2 | 2 | Low | Enhance pipeline insulation | 2 | 2 | 2 | Engineering
E-1000H2O2 → Waste liquid | Less | Temperature | Low Temperature | Phase separation error | Phase separation absorbs heat | Medium | 3 | 3 | 3 | Low | Phase detector installation | Low | 2 | 2 | 2 | Low | Monitor phase change events | 2 | 2 | 2 | Engineering
E-1000H2O2 → Waste liquid | Less | Temperature | Low Temperature | Tank overfill | Cold cleaning water remains in tank | Medium | 3 | 3 | 3 | Low | Level indicator alarm | Low | 2 | 2 | 2 | Low | Add redundant level gauge | 2 | 2 | 2 | Engineering
E-1000H2O2 → Waste liquid | Less | Temperature | Low Temperature | Wrong phase (liquid/vapor) | Wrong phase reduces temp control | Medium | 3 | 3 | 3 | Low | Phase check routine | Low | 2 | 2 | 2 | Low | Add phase verification on startup | 2 | 2 | 2 | Operations
E-1000H2O2 → Waste liquid | Less | Temperature | Low Temperature | Wrong chemical added | Wrong chemical absorbs heat | Medium | 4 | 2 | 3 | Low | Chemical identity check | Low | 2 | 1 | 1 | Low | Double-check labels and documentation | 2 | 1 | 1 | Operations
E-1000H2O2 → Waste liquid | Less | Temperature | Low Temperature | Mixing incompatible materials | Exothermic reaction fails; endothermic event cools line | Medium | 4 | 2 | 3 | Low | Mixing permit system | Low | 2 | 1 | 1 | Low | Pre-mixing compatibility review | 2 | 1 | 1 | Engineering
E-1000H2O2 → Waste liquid | Less | Temperature | Low Temperature | Safety relief device blocked | No heat release possible; temperature falls | Medium | 3 | 3 | 3 | Low | Relief device inspection | Low | 2 | 2 | 2 | Low | Include low-temp check in device PM | 2 | 2 | 2 | Maintenance
E-1000H2O2 → Waste liquid | Less | Temperature | Low Temperature | Incorrect procedure followed | Skipped heating or faster draining reduces temperature | Medium | 3 | 3 | 3 | Low | Procedure adherence audit | Low | 2 | 2 | 2 | Low | Retrain for cleaning protocol | 2 | 2 | 2 | Operations
E-BARREL → E-1000H2O2 | More | Pressure | High Pressure | Pump failure | Failure of transfer pump causes over-pressurization in line leading to potential line rupture | High | 5 | 4 | 5 | Medium | Pressure relief valve on line; local pressure gauge | Medium | 4 | 2 | 4 | Medium | Establish pump preventive maintenance schedule | 4 | 2 | 4 | Maintenance
E-BARREL → E-1000H2O2 | More | Pressure | High Pressure | Valve stuck closed | Upstream pump continues to run against closed valve; causing rapid pressure increase | High | 5 | 4 | 5 | Medium | Pressure interlock to stop pump on high pressure | Medium | 4 | 2 | 4 | Medium | Install valve position feedback to control system | 4 | 2 | 4 | Engineering
E-BARREL → E-1000H2O2 | More | Pressure | High Pressure | Valve stuck open | Vacuum applied with no restriction; drawing excessive H2O2 and raising line pressure | Medium | 4 | 3 | 4 | Low | Vacuum system alarms; LC-1000 monitoring fill mass | Low | 2 | 1 | 1 | Low | Regularly test valve actuation and service intervals | 2 | 1 | 1 | Maintenance
E-BARREL → E-1000H2O2 | More | Pressure | High Pressure | Control valve failure | Control valve fails fully open and vacuum overdraws peroxide; raising pressure | High | 5 | 3 | 4 | Medium | Interlock to isolate on high pressure | Medium | 3 | 3 | 3 | Medium | Implement redundant control valve in parallel | 3 | 3 | 3 | Engineering
E-BARREL → E-1000H2O2 | More | Pressure | High Pressure | Abmormal source | Connection of wrong feed (e.g.; air or N2) leads to unexpected pressure increase | High | 4 | 5 | 5 | Low | Feed verification procedure; color-coded hoses | Medium | 3 | 2 | 2 | Low | Strictly enforce isolation and verification before transfers | 3 | 2 | 2 | Operations
E-BARREL → E-1000H2O2 | More | Pressure | High Pressure | Blocked line | Blockage downstream of tank causes rapid pressure build-up during transfer | High | 5 | 5 | 5 | High | Burst disks; high pressure alarm | High | 4 | 4 | 4 | High | Schedule periodic line cleaning and inspection | 4 | 4 | 4 | Maintenance
E-BARREL → E-1000H2O2 | More | Pressure | High Pressure | Line rupture | Mechanical failure leads to loss of containment under pressure | High | 5 | 4 | 5 | Medium | Leak detection sensors; double-walled piping | Medium | 4 | 2 | 4 | Medium | Upgrade piping to higher pressure class | 4 | 2 | 4 | Engineering
E-BARREL → E-1000H2O2 | More | Pressure | High Pressure | Leakage in pipe or flange | Leaking flange or fitting could contribute to pressure loss and unsafe spray | Medium | 3 | 3 | 3 | Low | Regular flange inspection; torque checks | Low | 2 | 1 | 1 | Low | Increase flange bolting inspection intervals | 2 | 1 | 1 | Maintenance
E-BARREL → E-1000H2O2 | More | Pressure | High Pressure | Air entrainment | Air present in line leads to erratic pressure surges during startup | Medium | 3 | 3 | 3 | Low | Air bleed valves installed before tank | Low | 2 | 1 | 1 | Low | Ensure de-aeration/burp procedure pre-transfer | 2 | 1 | 1 | Operations
E-BARREL → E-1000H2O2 | More | Pressure | High Pressure | Vapor lock | Vapor formation in line blocks liquid; causing localized overpressure | Medium | 4 | 3 | 4 | Low | Pressure relief device on line | Low | 2 | 2 | 1 | Low | Add heat tracing to minimize vapor lock | 2 | 2 | 1 | Engineering
E-BARREL → E-1000H2O2 | More | Pressure | High Pressure | Cavitation | Cavitation in transfer pump causes sharp pressure spikes | Medium | 4 | 3 | 4 | Low | Baffle plate in tank; level control LC-1000 | Low | 2 | 1 | 1 | Low | Lower allowable NPSH; change suction piping design | 2 | 1 | 1 | Engineering
E-BARREL → E-1000H2O2 | More | Pressure | High Pressure | Flashing | Sudden pressure drop leads to peroxide flashing; recondensation increases pressure | Medium | 3 | 3 | 3 | Low | Smooth control valve ramping | Low | 2 | 1 | 1 | Low | Tune ramping profile; enhance pressure control logic | 2 | 1 | 1 | Engineering
E-BARREL → E-1000H2O2 | More | Pressure | High Pressure | Slug flow | Intermittent slugs cause pulsating high pressure in downstream tank | Medium | 3 | 3 | 3 | Low | Flow dampener in line | Low | 2 | 1 | 1 | Low | Install guided wave radar for flow detection | 2 | 1 | 1 | Engineering
E-BARREL → E-1000H2O2 | More | Pressure | High Pressure | Fouling in heat exchanger | Fouling restricts flow; raising backpressure on fill line | Medium | 3 | 3 | 3 | Low | Regular heat exchanger cleaning schedule | Low | 2 | 1 | 1 | Low | Install differential pressure transmitter with alarm | 2 | 1 | 1 | Engineering
E-BARREL → E-1000H2O2 | More | Pressure | High Pressure | Tube rupture in heat exchanger | Ruptured tube causes pressure surge due to rapid pressure equalization | Medium | 4 | 2 | 3 | Low | Pressure isolation valves | Low | 2 | 1 | 1 | Low | Perform tube integrity tests during maintenance | 2 | 1 | 1 | Maintenance
E-BARREL → E-1000H2O2 | More | Pressure | High Pressure | Cooling water failure | Loss of cooling increases tank vapor pressure in vacuum transfer phase | High | 4 | 4 | 4 | Low | High temp and pressure alarm in tank | Medium | 3 | 2 | 2 | Low | Add low-coolant level alarm and auto-shutdown | 3 | 2 | 2 | Engineering
E-BARREL → E-1000H2O2 | More | Pressure | High Pressure | Steam supply failure | Absence of preheat increases viscosity; pump overworks; possible overpressure | Medium | 3 | 3 | 3 | Low | Tank wall temp sensors and alarm | Low | 2 | 1 | 1 | Low | Update SOP to verify steam prior to transfer | 2 | 1 | 1 | Operations
E-BARREL → E-1000H2O2 | More | Pressure | High Pressure | Instrument failure - sensor | Pressure sensor fails high; control logic keeps vacuum running; risking overpressure | High | 5 | 3 | 4 | Low | Safety PLC with sensor validation | Medium | 3 | 2 | 2 | Low | Implement redundant sensor voting configuration | 3 | 2 | 2 | Engineering
E-BARREL → E-1000H2O2 | More | Pressure | High Pressure | Instrument failure - transmitter | Transmitter failure leads to undetected overpressure in tank | High | 5 | 3 | 4 | Medium | Alarm on comms loss or bad transmitter values | Medium | 4 | 2 | 4 | Medium | Replace transmitters with diagnostics-enabled type | 4 | 2 | 4 | Maintenance
E-BARREL → E-1000H2O2 | More | Pressure | High Pressure | Instrument failure - controller | Controller output stuck fails to close vacuum; causing extended overpressure | High | 4 | 4 | 4 | Low | Manual override in field | Medium | 3 | 2 | 2 | Low | Annual review and simulation of controller fail modes | 3 | 2 | 2 | Engineering
E-BARREL → E-1000H2O2 | More | Pressure | High Pressure | Instrument failure - valve actuator | Valve actuator stuck open; tank overpressurizes from uncontrolled transfer | High | 5 | 3 | 4 | Low | Position feedback sensor; periodic actuator checks | Medium | 3 | 2 | 2 | Low | Upgrade actuators to fail-safe (spring return) | 3 | 2 | 2 | Engineering
E-BARREL → E-1000H2O2 | More | Pressure | High Pressure | Instrument calibration drift | Drift causes higher setpoint; allows unacceptable pressure rise in tank | Medium | 4 | 3 | 4 | Low | Calibration logs and alarms for deviation | Low | 2 | 2 | 1 | Low | Increase calibration frequency | 2 | 2 | 1 | Maintenance
E-BARREL → E-1000H2O2 | More | Pressure | High Pressure | Controller setpoint error | Incorrect setpoint allows excessive vacuum time; increasing tank pressure | Medium | 3 | 3 | 3 | Low | Setpoint entry confirmation by second operator | Low | 2 | 1 | 1 | Low | Add dual-check procedure for setpoints | 2 | 1 | 1 | Operations
E-BARREL → E-1000H2O2 | More | Pressure | High Pressure | PID tuning error | Bad tuning leads to oscillation; uncontrolled pressure spikes | Medium | 3 | 4 | 3 | Low | PID audit and loop stability checks | Low | 2 | 1 | 1 | Low | Maintain tuning logbook and routine review | 2 | 1 | 1 | Engineering
E-BARREL → E-1000H2O2 | More | Pressure | High Pressure | Power failure (main) | Loss of vacuum recovery causes slow depressurization or stuck valve | Medium | 3 | 3 | 3 | Low | UPS for actuator and instruments | Low | 2 | 1 | 1 | Low | Install battery backup for critical actuators | 2 | 1 | 1 | Engineering
E-BARREL → E-1000H2O2 | More | Pressure | High Pressure | Power fluctuation or dip | Power dip causes process upsets; intermittent overpressure/undervoltage | Medium | 3 | 3 | 3 | Low | Voltage stabilizer on control circuit | Low | 2 | 1 | 1 | Low | Add surge protection for control cabinets | 2 | 1 | 1 | Engineering
E-BARREL → E-1000H2O2 | More | Pressure | High Pressure | UPS failure | Loss of emergency power could prevent relief valves from actuating | High | 4 | 4 | 4 | Low | Periodic UPS testing and alarm | Medium | 3 | 2 | 2 | Low | Synchronize preventive maintenance plans for backup systems | 3 | 2 | 2 | Maintenance
E-BARREL → E-1000H2O2 | More | Pressure | High Pressure | Alarm failure | Operator unaware of rising pressure if alarm not triggered/displayed | High | 5 | 3 | 4 | Low | Failsafe hardwired alarms | Medium | 3 | 2 | 2 | Low | Test alarm functionality every shift | 3 | 2 | 2 | Operations
E-BARREL → E-1000H2O2 | More | Pressure | High Pressure | Interlock logic error | Faulty logic could disable interlock; risking overpressure | High | 5 | 3 | 4 | Low | Annual software safety audit | Medium | 3 | 2 | 2 | Low | Implement rigorous change management for interlock logic | 3 | 2 | 2 | Engineering
E-BARREL → E-1000H2O2 | More | Pressure | High Pressure | Interlock bypassed | Temporary bypass not reset leads to uncontrolled pressure during transfer | High | 5 | 3 | 4 | Medium | Physical interlock bypass permit system | Medium | 4 | 2 | 4 | Medium | Recommend bypass-alarm with lockout | 4 | 2 | 4 | Operations
E-BARREL → E-1000H2O2 | More | Pressure | High Pressure | PSV stuck closed | Overpressure if PSV fails to open when required | High | 5 | 4 | 5 | Low | Dual redundant PSVs in parallel | Medium | 3 | 2 | 2 | Low | Implement regular PSV pop test schedule | 3 | 2 | 2 | Maintenance
E-BARREL → E-1000H2O2 | More | Pressure | High Pressure | PSV stuck open | Continuous PSV open may prevent normal pressure control; risk of contamination ingress | Medium | 4 | 3 | 4 | Low | Position switch on PSV; backup containment | Low | 2 | 1 | 1 | Low | Add open detection to alarm system | 2 | 1 | 1 | Maintenance
E-BARREL → E-1000H2O2 | More | Pressure | High Pressure | PSV setpoint incorrect | PSV set too high/low; allowing excessive pressure before venting | High | 5 | 4 | 5 | Medium | Annual PSV calibration logs | Medium | 4 | 2 | 4 | Medium | Enforce 2-person PSV setpoint check policy | 4 | 2 | 4 | Maintenance
E-BARREL → E-1000H2O2 | More | Pressure | High Pressure | Human error - startup | Operator fails to check initial valve states; overfills/overpressurizes tank | High | 4 | 4 | 4 | Low | Startup checklist requiring double sign-off | Medium | 3 | 2 | 2 | Low | Operator H2O2 process refresher training | 3 | 2 | 2 | Operations
E-BARREL → E-1000H2O2 | More | Pressure | High Pressure | Human error - shutdown | Premature shutdown leaves line pressurized; potential for sudden release | Medium | 3 | 3 | 3 | Low | Shutdown procedure with pressure confirmation | Low | 2 | 1 | 1 | Low | Mandatory vent step before shutdown | 2 | 1 | 1 | Operations
E-BARREL → E-1000H2O2 | More | Pressure | High Pressure | Human error - normal operation | Incorrect operation sequence causes backpressure on fill line | Medium | 3 | 3 | 3 | Low | Tank level trend review during transfer | Low | 2 | 1 | 1 | Low | Operator process sequencing retraining | 2 | 1 | 1 | Operations
E-BARREL → E-1000H2O2 | More | Pressure | High Pressure | Operator misreads gauge | Inaccurate reading causes transfer to continue past safe pressure | High | 4 | 3 | 4 | Low | Digital display with trip | Low | 2 | 2 | 1 | Low | Revise operator training and gauge labeling | 2 | 2 | 1 | Operations
E-BARREL → E-1000H2O2 | More | Pressure | High Pressure | Incorrect manual valve alignment | Wrong valve sequence pressurizes isolated section unintentionally | High | 5 | 3 | 4 | Low | Valve position tags/locks | Medium | 3 | 2 | 2 | Low | Implement valve alignment checksheets | 3 | 2 | 2 | Operations
E-BARREL → E-1000H2O2 | More | Pressure | High Pressure | Maintenance error - reinstatement | Improper reinstatement leaves isolation or relief valve out-of-service | High | 5 | 3 | 4 | Medium | Maintenance handover sign-off and verification | Medium | 4 | 2 | 4 | Medium | Safety-critical checklist for reinstatement | 4 | 2 | 4 | Maintenance
E-BARREL → E-1000H2O2 | More | Pressure | High Pressure | Maintenance error - bypass left open | Unexplained bypass allows overpressure due to uncontrolled flow | High | 4 | 3 | 4 | Low | Bypass valve alarm/tamper seal | Medium | 3 | 2 | 2 | Low | Add post-maintenance checklist for bypass closure | 3 | 2 | 2 | Maintenance
E-BARREL → E-1000H2O2 | More | Pressure | High Pressure | Utility outage | Loss of N2 or compressed air may disable relief systems and instrument air controls | High | 4 | 3 | 4 | Low | Manual vent valve as backup | Medium | 3 | 2 | 2 | Low | Install low-pressure N2 alarm with auto-callout | 3 | 2 | 2 | Engineering
E-BARREL → E-1000H2O2 | More | Pressure | High Pressure | Incorrect mixing ratio | Unexpected reaction or thermal change in tank elevates pressure | High | 5 | 3 | 4 | Medium | Automated dosing; color-coded drums | Medium | 4 | 2 | 4 | Medium | Implement QA double-check for chemical prep | 4 | 2 | 4 | Operations
E-BARREL → E-1000H2O2 | More | Pressure | High Pressure | Ambient temperature | High ambient temp leads to increased tank vapor pressure | High | 4 | 3 | 4 | Low | Ambient monitoring with alert to stop transfer | Medium | 3 | 2 | 2 | Low | Install weather shield and tank insulation | 3 | 2 | 2 | Engineering
E-BARREL → E-1000H2O2 | More | Pressure | High Pressure | Phase separation error | Improper venting causes phase separation; creating gas pressurization | High | 4 | 3 | 4 | Low | Tank internal level and interface detection | Medium | 3 | 2 | 2 | Low | Update SOP to include phase observation and venting | 3 | 2 | 2 | Operations
E-BARREL → E-1000H2O2 | More | Pressure | High Pressure | Tank overfill | Continued transfer due to failed level control results in dangerous overpressure | High | 5 | 3 | 4 | Medium | Interlock stops transfer on high level | Medium | 4 | 2 | 4 | Medium | Increase inspection frequency for LC-1000 and shutoff | 4 | 2 | 4 | Maintenance
E-BARREL → E-1000H2O2 | More | Pressure | High Pressure | Wrong phase (liquid/vapor) | Liquid-vapor transition in feed line creates instant pressure spike | Medium | 4 | 3 | 4 | Low | Visual flow indicator | Low | 2 | 2 | 1 | Low | Mandate operator visual check of line prior to start | 2 | 2 | 1 | Operations
E-BARREL → E-1000H2O2 | More | Pressure | High Pressure | Wrong chemical added | Exothermic reaction in tank due to incompatible chemical elevates pressure rapidly | High | 5 | 3 | 4 | Low | Barcode scanning for chemical ID | Medium | 3 | 2 | 2 | Low | Institute bulk chemical tracking sheet | 3 | 2 | 2 | Operations
E-BARREL → E-1000H2O2 | More | Pressure | High Pressure | Mixing incompatible materials | Mixing incompatible chemicals causes rapid pressure rise | High | 5 | 3 | 4 | Low | Pre-transfer compatibility check; chemical SDS review | Medium | 3 | 2 | 2 | Low | Add interlock to scan/verify chemicals before transfer | 3 | 2 | 2 | Engineering
E-BARREL → E-1000H2O2 | More | Pressure | High Pressure | Safety relief device blocked | Blocked PSV unable to relieve line; pressure increases to dangerous levels | High | 5 | 5 | 5 | High | Pressure monitoring upstream of device | High | 4 | 4 | 4 | High | Inspect and clear PSV vents prior to major transfers | 4 | 4 | 4 | Maintenance
E-BARREL → E-1000H2O2 | More | Pressure | High Pressure | Incorrect procedure followed | Procedure steps out of sequence cause pressurization of tank | High | 4 | 3 | 4 | Low | Pre-job supervisor checklist | Medium | 3 | 2 | 2 | Low | Refresher HAZOP/procedure training for crew | 3 | 2 | 2 | Operations
E-BARREL → E-1000H2O2 | Less | Pressure | Low Pressure | Pump failure | Transfer of H2O2 to storage tank fails; delayed operation | Medium | 4 | 3 | 4 | Low | Vacuum pressure indicator; alarms | Low | 3 | 1 | 1 | Low | Install backup pump for transfer | 3 | 1 | 1 | Engineering
E-BARREL → E-1000H2O2 | Less | Pressure | Low Pressure | Valve stuck closed | No flow from barrels to tank; incomplete filling | Medium | 3 | 4 | 3 | Low | Manual valve position check; interlocks | Low | 2 | 2 | 1 | Low | Implement periodic valve exercising | 2 | 2 | 1 | Maintenance
E-BARREL → E-1000H2O2 | Less | Pressure | Low Pressure | Valve stuck open | Unable to create required vacuum; poor transfer | Medium | 3 | 3 | 3 | Low | Vacuum gauge; operator monitoring | Low | 2 | 1 | 1 | Low | Install position feedback sensors on valves | 2 | 1 | 1 | Engineering
E-BARREL → E-1000H2O2 | Less | Pressure | Low Pressure | Control valve failure | Inadequate vacuum generation; slow transfer | Medium | 3 | 4 | 3 | Low | Alarm on vacuum level | Low | 2 | 2 | 1 | Low | Review control valve PM | 2 | 2 | 1 | Maintenance
E-BARREL → E-1000H2O2 | Less | Pressure | Low Pressure | Abmormal source | Barrel supply underpressurized or not vented | Medium | 4 | 2 | 2 | Low | Source pressure check | Low | 3 | 1 | 1 | Low | Add barrel pressure monitoring checklist | 3 | 1 | 1 | Operations
E-BARREL → E-1000H2O2 | Less | Pressure | Low Pressure | Blocked line | No flow of H2O2; stuck operation | Medium | 4 | 3 | 4 | Low | Visual inspection; transfer pressure alarms | Low | 3 | 1 | 1 | Low | Incorporate routine line flushing | 3 | 1 | 1 | Maintenance
E-BARREL → E-1000H2O2 | Less | Pressure | Low Pressure | Line rupture | Venting to atmosphere; possible peroxide vapor emission | High | 4 | 4 | 4 | Low | Pressure drop alarms | Medium | 3 | 2 | 1 | Low | Strengthen leak response training | 3 | 2 | 1 | Operations
E-BARREL → E-1000H2O2 | Less | Pressure | Low Pressure | Leakage in pipe or flange | Loss of vacuum; poor transfer and spill hazard | Medium | 4 | 2 | 2 | Low | Regular fitting checks | Low | 2 | 2 | 1 | Low | Use improved gasket material | 2 | 2 | 1 | Engineering
E-BARREL → E-1000H2O2 | Less | Pressure | Low Pressure | Air entrainment | Interruption of liquid flow; incomplete transfer | Medium | 3 | 3 | 3 | Low | Air trap devices | Low | 2 | 1 | 1 | Low | Add inline air elimination | 2 | 1 | 1 | Engineering
E-BARREL → E-1000H2O2 | Less | Pressure | Low Pressure | Vapor lock | Transfer stops due to vapor entrapment | Medium | 3 | 2 | 2 | Low | Manually vent lines | Low | 2 | 1 | 1 | Low | Add automatic vent valves | 2 | 1 | 1 | Engineering
E-BARREL → E-1000H2O2 | Less | Pressure | Low Pressure | Cavitation | Loss of suction in pump or transfer line | Medium | 3 | 2 | 2 | Low | Flow and vacuum monitoring | Low | 2 | 1 | 1 | Low | Ensure suction head is adequate | 2 | 1 | 1 | Engineering
E-BARREL → E-1000H2O2 | Less | Pressure | Low Pressure | Flashing | Premature vaporization causes transfer stalls | Medium | 3 | 2 | 2 | Low | Vacuum pressure alarm | Low | 2 | 1 | 1 | Low | Set stricter process temperature limits | 2 | 1 | 1 | Engineering
E-BARREL → E-1000H2O2 | Less | Pressure | Low Pressure | Slug flow | Erratic transfer of H2O2; occasional surging | Medium | 2 | 4 | 2 | Low | Level monitoring | Low | 1 | 2 | 1 | Low | Provide baffle in tank inlet | 1 | 2 | 1 | Engineering
E-BARREL → E-1000H2O2 | Less | Pressure | Low Pressure | Fouling in heat exchanger | Vacuum system cooling efficiency drops; transfer slows | Medium | 3 | 3 | 3 | Low | Cooling circuit flow indicators | Low | 2 | 1 | 1 | Low | Increase heat exchanger cleaning frequency | 2 | 1 | 1 | Maintenance
E-BARREL → E-1000H2O2 | Less | Pressure | Low Pressure | Tube rupture in heat exchanger | Loss of cooling; vapor generation in vacuum system | High | 4 | 4 | 4 | Low | Pressure/temperature alarms | Medium | 3 | 2 | 1 | Low | Conduct tube integrity NDT | 3 | 2 | 1 | Maintenance
E-BARREL → E-1000H2O2 | Less | Pressure | Low Pressure | Cooling water failure | Vacuum pump overheats; H2O2 transfer disrupted | Medium | 3 | 3 | 3 | Low | Coolant pressure alarm | Low | 2 | 1 | 1 | Low | Install redundant cooling line | 2 | 1 | 1 | Engineering
E-BARREL → E-1000H2O2 | Less | Pressure | Low Pressure | Steam supply failure | Vapor-driven vacuum system fails | Medium | 2 | 4 | 2 | Low | Steam supply pressure indicator | Low | 1 | 2 | 1 | Low | Provide electric backup | 1 | 2 | 1 | Engineering
E-BARREL → E-1000H2O2 | Less | Pressure | Low Pressure | Instrument failure - sensor | Vacuum sensor reads falsely high; no alarm | Medium | 4 | 2 | 2 | Low | Redundant sensors | Low | 3 | 1 | 1 | Low | Add periodic vacuum sensor testing | 3 | 1 | 1 | Maintenance
E-BARREL → E-1000H2O2 | Less | Pressure | Low Pressure | Instrument failure - transmitter | False indication; transfer process not started | Medium | 3 | 3 | 3 | Low | Transmitter health checks | Low | 2 | 1 | 1 | Low | Install transmitter diagnostics | 2 | 1 | 1 | Engineering
E-BARREL → E-1000H2O2 | Less | Pressure | Low Pressure | Instrument failure - controller | Vacuum control lost; unable to generate suction | Medium | 3 | 3 | 3 | Low | Manual override | Low | 2 | 1 | 1 | Low | Controller redundancy | 2 | 1 | 1 | Engineering
E-BARREL → E-1000H2O2 | Less | Pressure | Low Pressure | Instrument failure - valve actuator | Vacuum valve not actuating; transfer ceases | Medium | 3 | 2 | 2 | Low | Actuator position feedback | Low | 2 | 1 | 1 | Low | Increase actuator PM | 2 | 1 | 1 | Maintenance
E-BARREL → E-1000H2O2 | Less | Pressure | Low Pressure | Instrument calibration drift | Vacuum setpoint out of range; transfer impairment | Medium | 3 | 3 | 3 | Low | Calibration records review | Low | 2 | 1 | 1 | Low | Shorten calibration intervals | 2 | 1 | 1 | Maintenance
E-BARREL → E-1000H2O2 | Less | Pressure | Low Pressure | Controller setpoint error | Vaccum below design; slow fill | Medium | 2 | 4 | 2 | Low | Setpoint confirmation by operator | Low | 1 | 2 | 1 | Low | Implement setpoint verification step | 1 | 2 | 1 | Operations
E-BARREL → E-1000H2O2 | Less | Pressure | Low Pressure | PID tuning error | Vacuum regulation unstable; transfer stops | Medium | 3 | 3 | 3 | Low | Operator trend review | Low | 2 | 1 | 1 | Low | Improve PID tuning procedures | 2 | 1 | 1 | Engineering
E-BARREL → E-1000H2O2 | Less | Pressure | Low Pressure | Power failure (main) | Vacuum and transfer halt; possible premature process stop | Medium | 3 | 2 | 2 | Low | UPS system | Low | 2 | 1 | 1 | Low | Add local generator backup for transfer | 2 | 1 | 1 | Engineering
E-BARREL → E-1000H2O2 | Less | Pressure | Low Pressure | Power fluctuation or dip | Vacuum pump slows; transfer partially impedes | Medium | 3 | 3 | 3 | Low | Power quality monitor | Low | 2 | 1 | 1 | Low | Investigate supply stabilization | 2 | 1 | 1 | Engineering
E-BARREL → E-1000H2O2 | Less | Pressure | Low Pressure | UPS failure | No transfer during short outage; possible batch interruption | Medium | 3 | 3 | 3 | Low | Periodic UPS test and alarms | Low | 2 | 1 | 1 | Low | Upgrade UPS with transfer capacity | 2 | 1 | 1 | Engineering
E-BARREL → E-1000H2O2 | Less | Pressure | Low Pressure | Alarm failure | Low pressure not indicated; transfer issue undetected | Medium | 3 | 3 | 3 | Low | Operator inspection; redundant alarms | Low | 2 | 1 | 1 | Low | Implement alarm management program | 2 | 1 | 1 | Engineering
E-BARREL → E-1000H2O2 | Less | Pressure | Low Pressure | Interlock logic error | False trip prevents vacuum application; delayed transfer | Medium | 3 | 3 | 3 | Low | Logic test routines | Low | 2 | 1 | 1 | Low | Update FAT/SAT for interlock | 2 | 1 | 1 | Engineering
E-BARREL → E-1000H2O2 | Less | Pressure | Low Pressure | Interlock bypassed | Operator disables automatic vacuum cut-in; transfer not started | Medium | 3 | 2 | 2 | Low | Supervisory review | Low | 2 | 1 | 1 | Low | Alarm when bypass active | 2 | 1 | 1 | Engineering
E-BARREL → E-1000H2O2 | Less | Pressure | Low Pressure | PSV stuck closed | Vacuum system cannot relieve; potential equipment damage | Medium | 3 | 2 | 2 | Low | Vacuum relief valve indicator | Low | 2 | 1 | 1 | Low | Perform regular PSV functional checks | 2 | 1 | 1 | Maintenance
E-BARREL → E-1000H2O2 | Less | Pressure | Low Pressure | PSV stuck open | Continuous vacuum loss leads to transfer stoppage | Medium | 3 | 3 | 3 | Low | PSV status alarm | Low | 2 | 1 | 1 | Low | Install position switch for PSV | 2 | 1 | 1 | Engineering
E-BARREL → E-1000H2O2 | Less | Pressure | Low Pressure | PSV setpoint incorrect | Vacuum not reaching required level; transfer incomplete | Medium | 3 | 3 | 3 | Low | Regular PSV calibration | Low | 2 | 1 | 1 | Low | Set up automated PSV setpoint verification | 2 | 1 | 1 | Engineering
E-BARREL → E-1000H2O2 | Less | Pressure | Low Pressure | Human error - startup | Operator incorrectly configures system; transfer fails | Medium | 3 | 4 | 3 | Low | Startup checklist | Low | 2 | 2 | 1 | Low | Strengthen pre-start training | 2 | 2 | 1 | Operations
E-BARREL → E-1000H2O2 | Less | Pressure | Low Pressure | Human error - shutdown | Premature shutdown causes incomplete transfer | Medium | 3 | 3 | 3 | Low | Shutdown SOPs | Low | 2 | 1 | 1 | Low | Add shutdown verification steps | 2 | 1 | 1 | Operations
E-BARREL → E-1000H2O2 | Less | Pressure | Low Pressure | Human error - normal operation | Failure to monitor vacuum; operation delays | Medium | 3 | 3 | 3 | Low | Operator rounds; display alarms | Low | 2 | 1 | 1 | Low | Enhance training on vacuum monitoring | 2 | 1 | 1 | Operations
E-BARREL → E-1000H2O2 | Less | Pressure | Low Pressure | Operator misreads gauge | Low vacuum goes unnoticed; incomplete fill | Medium | 3 | 3 | 3 | Low | Digital display calibrated | Low | 2 | 1 | 1 | Low | Train on interpreting sensor readout | 2 | 1 | 1 | Operations
E-BARREL → E-1000H2O2 | Less | Pressure | Low Pressure | Incorrect manual valve alignment | Vacuum system not isolated; transfer fails | Medium | 3 | 4 | 3 | Low | Valve alignment procedure | Low | 2 | 2 | 1 | Low | Add valve line-up tags | 2 | 2 | 1 | Maintenance
E-BARREL → E-1000H2O2 | Less | Pressure | Low Pressure | Maintenance error - reinstatement | Incorrect reconnection causes leak; vacuum loss | Medium | 3 | 3 | 3 | Low | Post-maintenance QA audit | Low | 2 | 1 | 1 | Low | Include verification in work permit | 2 | 1 | 1 | Maintenance
E-BARREL → E-1000H2O2 | Less | Pressure | Low Pressure | Maintenance error - bypass left open | Bypass valve leaks; vacuum not held | Medium | 3 | 3 | 3 | Low | Manual bypass log | Low | 2 | 1 | 1 | Low | Install bypass valve monitor alarm | 2 | 1 | 1 | Engineering
E-BARREL → E-1000H2O2 | Less | Pressure | Low Pressure | Utility outage | Loss of vacuum; interrupted transfer | Medium | 3 | 3 | 3 | Low | Utility supply status indicator | Low | 2 | 1 | 1 | Low | Consider N2 backup for utility vacuum | 2 | 1 | 1 | Engineering
E-BARREL → E-1000H2O2 | Less | Pressure | Low Pressure | Incorrect mixing ratio | Diluted H2O2 vapor pressure wrong; transfer slows | Medium | 3 | 2 | 2 | Low | Pre-mix verification | Low | 2 | 1 | 1 | Low | Automate ratio measurement | 2 | 1 | 1 | Engineering
E-BARREL → E-1000H2O2 | Less | Pressure | Low Pressure | Ambient temperature | Colder ambient causes less vapor pressure in barrels | Medium | 3 | 2 | 2 | Low | Monitor and log ambient | Low | 2 | 1 | 1 | Low | Heat trace the transfer line | 2 | 1 | 1 | Engineering
E-BARREL → E-1000H2O2 | Less | Pressure | Low Pressure | Phase separation error | Water phase enters vacuum system; reduces suction | Medium | 3 | 3 | 3 | Low | Phase detector | Low | 2 | 1 | 1 | Low | Train operators in phase control | 2 | 1 | 1 | Operations
E-BARREL → E-1000H2O2 | Less | Pressure | Low Pressure | Tank overfill | Tank vacuum lost due to high level; flow stops | Medium | 3 | 2 | 2 | Low | Level transmitter with cutoff | Low | 2 | 1 | 1 | Low | Add secondary high level alarm | 2 | 1 | 1 | Engineering
E-BARREL → E-1000H2O2 | Less | Pressure | Low Pressure | Wrong phase (liquid/vapor) | Vapor instead of liquid drawn; flow minimal | Medium | 2 | 3 | 2 | Low | Visual phase check | Low | 1 | 2 | 1 | Low | Update barrel sampling SOP | 1 | 2 | 1 | Operations
E-BARREL → E-1000H2O2 | Less | Pressure | Low Pressure | Wrong chemical added | Non-H2O2 chemical; wrong vapor pressure; transfer fails | Medium | 3 | 2 | 2 | Low | Chemical ID double-check | Low | 2 | 1 | 1 | Low | Color code barrels and hoses | 2 | 1 | 1 | Operations
E-BARREL → E-1000H2O2 | Less | Pressure | Low Pressure | Mixing incompatible materials | Mixture foams; creates vacuum loss and stalls transfer | Medium | 2 | 4 | 2 | Low | Pre-mix compatibility check | Low | 1 | 2 | 1 | Low | Operator refresher on mixing | 1 | 2 | 1 | Operations
E-BARREL → E-1000H2O2 | Less | Pressure | Low Pressure | Safety relief device blocked | No vacuum protection; equipment strain | Medium | 3 | 2 | 2 | Low | Vacuum relief test | Low | 2 | 1 | 1 | Low | Inspect relief device during maintenance | 2 | 1 | 1 | Maintenance
E-BARREL → E-1000H2O2 | Less | Pressure | Low Pressure | Incorrect procedure followed | Incorrect sequence; vacuum not applied or held | Medium | 3 | 3 | 3 | Low | Documented work instructions | Low | 2 | 1 | 1 | Low | Revise SOP for transfer | 2 | 1 | 1 | Operations