## Sheet1
Node | Guide Word | Parameter | Deviation | Cause | Consequence | Severity | Likelihood | Risk Ranking | Safeguards | Recommendations | Responsibility | Severity_Basis | Likelihood_p_Basis
P-225A → C-220 | Less | Pressure | Low Pressure | [INST] Pressure instrument failure on FIC-225-REFLUX | Column C-220 top or reflux line pressure not correctly indicated or controlled leading to undetected low pressure; potential air ingress into C-220 overhead system with flammable mixture formation; possible off-spec separation and increased flare load | 4 | 3 | 4 | Independent pressure indicators and transmitters on C-220 and V-225; DCS pressure alarms and trends; operator rounds and panel surveillance; relief / vent to flare system | Verify pressure instrument range and location on reflux branch; implement periodic calibration and loop checks for FIC-225-REFLUX; add low-pressure alarm on V-225 or C-220 overhead if not already provided; enhance operator training on recognizing abnormal pressure trends | Engineering | Source: Consequence (potential air ingress with flammable mixture and significant production impact) + CCPS/IEC 61882 severity mapping → S4. | Source: CCPS/OREDA generic failure rate for pressure transmitters/controllers (10⁻³–10⁻² per year) → Likelihood=3 (1e-2>p≥1e-3).
P-225A → C-220 | Less | Pressure | Low Pressure | [INST] Temperature instrument failure on FIC-225-REFLUX | Incorrect temperature feedback associated with reflux control loop leading to misoperation of reflux flow and column pressure control; potential off-spec overhead composition and increased flaring during correction | 3 | 3 | 3 | Multiple temperature measurements on C-220 and overhead system; DCS temperature alarms and trends; laboratory analysis feedback for overhead quality | Schedule regular calibration and functional testing of temperature elements associated with reflux control; review control strategy to avoid over-reliance on a single temperature input for pressure-related decisions | Maintenance | Source: Consequence (treatable impact limited to product quality and area operations | downtime in days) + IEC 61882/CCPS mapping → S3., Source: CCPS/OREDA generic failure rate for temperature instruments (10⁻³–10⁻² per year) → Likelihood=3 (1e-2>p≥1e-3).
P-225A → C-220 | Less | Pressure | Low Pressure | [INST] Level instrument failure on FIC-225-REFLUX | Incorrect level indication in V-225 or associated vessels leading to improper reflux pump operation and unstable column pressure; potential pump cavitation and loss of reflux causing pressure swings and off-spec product | 3 | 3 | 3 | Redundant level indicators on V-225; high/low level alarms and interlocks for reflux pumps P-225A/B; operator monitoring of sight glasses where provided | Implement periodic proof-testing of level instruments on V-225; consider adding independent high- and low-level alarms if only one device exists; update operating procedures for response to conflicting level indications | Operations | Source: Consequence (equipment damage and local area impact with downtime up to weeks) + CCPS/IEC 61882 mapping → S3. | Source: CCPS/OREDA generic failure rate for level instruments (10⁻³–10⁻² per year) → Likelihood=3 (1e-2>p≥1e-3).
P-225A → C-220 | Less | Pressure | Low Pressure | [INST] Flow instrument failure on FIC-225-REFLUX | Loss or misreading of reflux flow measurement causing incorrect reflux rate and unstable column pressure; potential low pressure at column top with air ingress risk and off-spec overhead composition | 4 | 3 | 4 | Reflux flow control loop FIC-225-REFLUX with alarms; DCS trend monitoring of reflux and overhead pressure; laboratory composition checks to adjust reflux manually | Enhance maintenance and calibration program for FIC-225-REFLUX; add low-flow and deviation alarms; provide operator training on manual reflux control during instrument failure | Engineering | Source: Consequence (possible air ingress and significant production loss | but limited off-site impact) + CCPS severity matrix → S4., Source: CCPS/OREDA generic failure rate for flow transmitters/controllers (10⁻³–10⁻² per year) → Likelihood=3 (1e-2>p≥1e-3).
P-225A → C-220 | Less | Pressure | Low Pressure | [INST] Incorrect calibration or setpoint on FIC-225-REFLUX | Reflux flow or associated control limits mis-set leading to sustained low reflux and reduced column pressure; potential air ingress | off-spec overhead | and increased flaring during correction | 4 | 3 | 4 | Management of change and instrument configuration control procedures; DCS access control for setpoint changes; periodic review of operating trends and lab results | Implement formal setpoint verification after maintenance; introduce dual-approval for critical setpoint changes on reflux and pressure control; include calibration checks in turnaround scope | Operations, Source: Consequence (potential flammable mixture formation and extended off-spec production) + CCPS/IEC 61882 mapping → S4., Source: IEC 61882 frequency band mapping with expert judgement for human/configuration errors (~10⁻³–10⁻² per year) → Likelihood=3 (1e-2>p≥1e-3).
P-225A → C-220 | Less | Pressure | Low Pressure | [VALVE] V5&V7 malfunction (stuck / leaking / actuator failure) | Reflux isolation or control valves V5 and V7 failing to open or passing when closed causing loss of reflux or unintended bypass; column top pressure may drop due to reduced liquid load or unstable operation; potential air ingress and off-spec overhead | 4 | 3 | 4 | Valve position indication on DCS for V7; periodic valve stroke testing; operating procedures for verifying valve line-up after maintenance | Introduce preventive maintenance and functional testing program for V5 and V7; consider installing position feedback on V5 if not present; review need for fail-safe position consistent with pressure control philosophy | Maintenance | Source: Consequence (risk of air ingress and significant quality/throughput impact) + CCPS severity guidance → S4. | Source: CCPS/OREDA generic failure rate for control and isolation valves (10⁻³–10⁻² per year) → Likelihood=3 (1e-2>p≥1e-3).
P-225A → C-220 | Less | Pressure | Low Pressure | [VALVE] Incorrect selection or specification of valve V5&V7 | Valves V5 and V7 undersized or with inappropriate characteristics causing poor reflux control and inability to maintain column pressure at low loads; potential chronic low pressure excursions and off-spec operation | 3 | 2 | 3 | Design review and sizing calculations from original project; existing stable operation history; ability to adjust operating conditions within some range | Perform revalidation of valve sizing and characteristics for current and future operating envelopes; update specifications if debottlenecking or feed changes are planned | Engineering | Source: Consequence (mainly operational instability and product quality impact | limited safety consequence) + IEC 61882 mapping → S3., Source: Design/specification errors are rare events; using IEC 61882 expert judgement (~10⁻⁴–10⁻³ per year) → Likelihood=2 (1e-3>p≥1e-4).
P-225A → C-220 | Less | Pressure | Low Pressure | [VALVE] Regulating valve V7 malfunction | Control valve V7 failing to modulate or sticking at low opening causing insufficient reflux and reduced column pressure; potential air ingress | off-spec overhead | and increased flaring | 4 | 3 | 4 | Reflux flow controller FIC-225-REFLUX with high/low flow alarms; operator intervention to adjust manual bypass if provided; routine valve maintenance | Implement scheduled functional testing and partial-stroke testing of V7; review valve failure mode (fail-open/fail-closed) versus pressure control requirements; improve valve position feedback in DCS | Maintenance, Source: Consequence (potential flammable mixture and significant production loss) + CCPS severity matrix → S4., Source: CCPS/OREDA generic failure rate for control valves (10⁻³–10⁻² per year) → Likelihood=3 (1e-2>p≥1e-3).
P-225A → C-220 | Less | Pressure | Low Pressure | [VALVE] Pneumatic valve V7 failure or loss of signal | Loss of instrument air or signal to V7 causing it to fail to its safe position and potentially reduce reflux flow; column pressure may drop leading to air ingress risk and off-spec overhead | 4 | 3 | 4 | Instrument air supply monitoring with low-pressure alarm; fail-safe design of V7; DCS alarm on valve position or controller output saturation | Assess and confirm fail-safe position of V7 for low-pressure scenarios; add local air pressure indication and alarm near valve; include instrument air reliability in maintenance program | Engineering | Source: Consequence (air ingress and flammable mixture potential with notable production impact) + CCPS/IEC 61882 mapping → S4. | Source: CCPS/OREDA generic failure rate for pneumatic control valves and air supply disturbances (10⁻³–10⁻² per year) → Likelihood=3 (1e-2>p≥1e-3).
P-225A → C-220 | Less | Pressure | Low Pressure | [VALVE] V5&V7 malfunction (fails closed / fails open) | V5 or V7 failing closed can cut reflux causing reduced column pressure and potential air ingress; failing open can over-reflux and upset column pressure control leading to pressure swings and off-spec operation | 4 | 3 | 4 | Control logic for reflux flow with alarms; relief / vent to flare for overpressure; operator surveillance of column pressure and reflux trends | Review and document fail-open/fail-closed philosophy for V5 and V7; perform SIL/LOPA check if reflux control is credited for preventing hazardous low-pressure conditions; update operating procedures for valve failure scenarios | Engineering | Source: Consequence (potential flammable atmosphere and significant operational upset) + CCPS severity guidance → S4. | Source: CCPS/OREDA generic failure rate for valve failure positions (10⁻³–10⁻² per year) → Likelihood=3 (1e-2>p≥1e-3).
P-225A → C-220 | Less | Pressure | Low Pressure | [VALVE] Reverse flow due to pressure imbalance or check valve V5&V7 failure | Loss of check function or reverse flow through reflux line causing backflow from C-220 or downstream system; possible depressurization of V-225 or reflux line and air ingress; contamination of upstream equipment | 4 | 2 | 3 | Check valves or non-return features in reflux and overhead lines where installed; relief / vent to flare; operating procedures to avoid misalignment | Verify presence and orientation of check valves on reflux and overhead lines; add non-return valve if missing; include periodic inspection and testing of check valves in maintenance plan | Maintenance | Source: Consequence (air ingress and contamination with potential fire/explosion but limited by relief/vent systems) + CCPS/IEC 61882 mapping → S4. | Source: CCPS/OREDA generic failure rate for check valves (10⁻⁴–10⁻³ per year) → Likelihood=2 (1e-3>p≥1e-4).
P-225A → C-220 | Less | Pressure | Low Pressure | [VALVE] Pressure regulator V5&V7 malfunction (PRV / regulator failure) | Malfunction of any pressure-regulating or control function associated with V5 and V7 leading to inadequate backpressure or excessive pressure drop; column top may experience low pressure excursions with air ingress and off-spec overhead | 4 | 2 | 3 | Column pressure control loop independent of reflux flow; relief / vent to flare; DCS alarms on column pressure deviation | Review interaction between reflux control valves and column pressure control; ensure regulators and control valves are correctly sized and tuned; add alarm limits for rapid pressure drops | Engineering | Source: Consequence (low-pressure excursions with flammable mixture potential and production loss) + CCPS severity matrix → S4. | Source: CCPS/OREDA generic failure rate for regulators and control valves (10⁻⁴–10⁻³ per year) → Likelihood=2 (1e-3>p≥1e-4).
P-225A → C-220 | Less | Pressure | Low Pressure | [EQUIP] Pipeline/equipment P-225A → C-220 leakage (joint / crack / corrosion / gasket) | Leak on reflux line from P-225A discharge to C-220 causing local depressurization and potential air ingress; flammable C4 release to atmosphere with fire/explosion risk; reduced column pressure and off-spec operation | 5 | 3 | 5 | Design to pressure code with corrosion allowance; periodic inspection and leak surveys; gas detection and area classification; emergency shutdown and isolation valves | Implement risk-based inspection for reflux line; improve leak detection (fixed gas detectors or portable monitoring); ensure emergency isolation valves are accessible and tested; review fire protection coverage | Engineering | Source: Consequence (flammable hydrocarbon release with potential fatality and off-site impact) + CCPS/IEC 61882 severity mapping → S5. | Source: CCPS/OREDA generic failure rate for process piping (10⁻⁴–10⁻³ per year) → Likelihood=3 (1e-2>p≥1e-3) considering aging and vibration factors.
P-225A → C-220 | Less | Pressure | Low Pressure | [EQUIP] Pipeline/equipment P-225A → C-220 blockage (fouling / deposits / freezing / solids) | Partial or full blockage in reflux line causing reduced or no reflux to C-220; column pressure control may be unstable with potential low pressure and air ingress; off-spec overhead and increased flaring | 4 | 3 | 4 | Strainers or filters where installed; DCS monitoring of reflux flow and column pressure; operating procedures for troubleshooting low reflux | Introduce routine flushing or pigging if applicable; add differential pressure indication across strainers; develop operating guideline for recognizing and clearing reflux line blockages | Operations | Source: Consequence (air ingress potential and significant quality/throughput impact) + CCPS/IEC 61882 mapping → S4. | Source: CCPS/OREDA generic blockage/fouling frequency for small-bore lines (10⁻³–10⁻² per year) → Likelihood=3 (1e-2>p≥1e-3).
P-225A → C-220 | Less | Pressure | Low Pressure | [EQUIP] Incorrect installation or poor layout of P-225A → C-220 | Improper slope | high points | or inadequate supports in reflux line causing vapor pockets | vibration | or difficulty in draining; may lead to intermittent flow | pressure fluctuations | and low-pressure excursions in C-220 | 3 | 2, 3, Design review and construction quality control records; existing operating experience; supports and guides installed per standards, Conduct field walkdown to verify reflux line routing and supports; correct any low points/high points causing vapor lock; update design standards to avoid similar issues in modifications, Engineering, Source: Consequence (operational instability and equipment stress without major off-site impact) + IEC 61882 mapping → S3., Source: Installation/layout defects are infrequent post-commissioning; IEC 61882 expert judgement (~10⁻⁴–10⁻³ per year) → Likelihood=2 (1e-3>p≥1e-4).
P-225A → C-220 | Less | Pressure | Low Pressure | [EQUIP] Vessel C-220 leakage or rupture (design / fatigue failure) | Loss of containment from C-220 shell or nozzles causing rapid depressurization and very low pressure; large flammable C4 release with potential multiple fatalities | fire/explosion | and long-term outage | 5 | 2 | 5 | Design and fabrication to pressure vessel codes; periodic inspection and thickness measurements; overpressure protection via relief to flare; structural fireproofing where applicable | Maintain and enhance inspection program (NDT | fitness-for-service assessments); review cyclic loading and vibration; ensure relief devices sized for credible scenarios; update emergency response and evacuation plans, Engineering, Source: Consequence (major vessel failure with potential multiple fatalities and long downtime) + CCPS/IEC 61882 severity mapping → S5., Source: CCPS/OREDA generic catastrophic vessel failure frequency (<10⁻⁴ per year) but considering aging and operating history use band 10⁻⁴–10⁻³ → Likelihood=2 (1e-3>p≥1e-4).
P-225A → C-220 | Less | Pressure | Low Pressure | [EQUIP] Pump P-225A mechanical failure (seal / impeller / shaft / cavitation) | Failure of reflux pump P-225A (and possibly standby) leading to loss or reduction of reflux flow; column pressure may drop or fluctuate with risk of air ingress and off-spec overhead; potential seal leak causing local flammable release | 4 | 4 | 4 | Duty/standby pump arrangement P-225A/B; pump protection interlocks; mechanical seals with seal flush; preventive maintenance program | Optimize preventive maintenance and condition monitoring for P-225A/B (vibration | temperature | seal leakage); verify automatic changeover between duty and standby; review spare parts strategy | Maintenance, Source: Consequence (flammable release and significant production impact but limited off-site effects) + CCPS severity matrix → S4., Source: CCPS/OREDA generic failure rate for centrifugal pumps (10⁻²–10⁻¹ per year) → Likelihood=4 (1e-1>p≥1e-2).
P-225A → C-220 | Less | Pressure | Low Pressure | [EQUIP] Compressor/fan P-225A failure (motor / bearing / impeller) | Failure of pump drive motor or bearings leading to loss of reflux pumping similar to pump mechanical failure; column pressure may drop with air ingress risk and off-spec overhead; potential motor overheating and local fire | 4 | 3 | 4 | Motor protection relays (overload | temperature); duty/standby pumps P-225A/B; preventive maintenance on motors and couplings | Enhance motor condition monitoring (insulation resistance | vibration); verify adequacy of overload protection settings; include motor failure scenarios in operating procedures | Maintenance, Source: Consequence (flammable release risk and production loss but limited off-site impact) + CCPS/IEC 61882 mapping → S4., Source: CCPS/OREDA generic failure rate for electric motors driving pumps (10⁻³–10⁻² per year) → Likelihood=3 (1e-2>p≥1e-3).
P-225A → C-220 | Less | Pressure | Low Pressure | [EQUIP] Vacuum pump failure (cannot achieve required vacuum) | Inability of any vacuum-related equipment (if used for overhead system) to maintain pressure leading to uncontrolled low pressure or inability to control pressure profile; potential air ingress and off-spec separation | 3 | 1 | 2 | Column C-220 primarily operates at elevated pressure with condenser E-225; pressure control via overhead system and relief to flare; no dedicated vacuum pump in normal design | Confirm that no vacuum pump is used in this service; if any ejector or vacuum system exists | include it in maintenance and operating procedures; ensure pressure control strategy does not rely on vacuum equipment | Engineering | Source: Consequence (mainly operational upset and quality impact given design at pressure) + IEC 61882 mapping → S3., Source: Absence or very infrequent use of vacuum equipment in this node; IEC 61882 expert judgement (p<10⁻⁴) → Likelihood=1 (p<1e-4).
P-225A → C-220 | Less | Pressure | Low Pressure | [EQUIP] Cylinder C-220 rupture or containment breach | Rupture of any cylindrical section such as V-225 or associated piping spool causing rapid depressurization and very low pressure; large flammable C4 release with potential fatalities | fire/explosion | and extended outage | 5 | 2 | 5 | Design to pressure vessel and piping codes; periodic inspection and pressure testing; relief / vent to flare; emergency shutdown systems and fire protection | Apply fitness-for-service assessments for V-225 and critical spools; enhance inspection at high-stress locations (nozzles | supports); review blast and fire risk assessments and update mitigation, Engineering, Source: Consequence (major rupture with potential multiple fatalities and long downtime) + CCPS severity matrix → S5., Source: CCPS/OREDA generic catastrophic rupture frequency (<10⁻⁴ per year) but conservatively using 10⁻⁴–10⁻³ band → Likelihood=2 (1e-3>p≥1e-4).
P-225A → C-220 | Less | Pressure | Low Pressure | [EQUIP] Drain hole/line P-225A → C-220 blockage or inadequate drainage | Blocked low-point drains on reflux line leading to accumulation of liquid or water pockets; may cause water hammer | vibration | and intermittent flow affecting column pressure stability; potential localized corrosion and leaks over time | 3 | 3 | 3 | Drain connections provided at low points; operating procedures for draining during shutdowns; periodic line inspections | Implement routine drain and flush schedule; verify all drains are accessible and correctly sized; add low-point vents/drains where missing to avoid trapped liquids | Maintenance, Source: Consequence (equipment damage and local safety risk with downtime up to weeks) + IEC 61882 mapping → S3., Source: CCPS/OREDA generic frequency for drain/low-point blockage (10⁻³–10⁻² per year) → Likelihood=3 (1e-2>p≥1e-3).
P-225A → C-220 | Less | Pressure | Low Pressure | [EQUIP] Equipment P-225A → C-220 overheating (heater runaway / thermal stress) | Thermal stress on reflux line or associated equipment due to abnormal heating (e.g. external fire) causing loss of integrity and leak; rapid depressurization and low pressure with flammable release and fire/explosion potential | 5 | 2 | 5 | Fire detection and protection systems; passive fireproofing where applied; emergency depressurization and isolation procedures | Review fireproofing coverage for reflux line supports and nearby equipment; ensure emergency response plans address external fire impacting this line; include scenario in fire and gas mapping studies | Engineering | Source: Consequence (fire-induced loss of containment with potential fatalities and long downtime) + CCPS severity matrix → S5. | Source: External fire causing overheating is relatively rare; IEC 61882 expert judgement using 10⁻⁴–10⁻³ per year → Likelihood=2 (1e-3>p≥1e-4).
P-225A → C-220 | Less | Pressure | Low Pressure | [EQUIP] Abnormal wear/erosion on P-225A → C-220 causing loss of containment | Progressive erosion or vibration-induced wear on reflux line leading to pinhole or crack; slow depressurization and low pressure with flammable leak and potential ignition; chronic off-spec operation | 5 | 3 | 5 | Corrosion/erosion monitoring program; vibration checks on piping near pumps; routine inspection during turnarounds | Expand thickness measurement locations on high-velocity or two-phase sections; implement vibration monitoring near P-225A discharge; update corrosion management plan for C4 service | Maintenance | Source: Consequence (flammable hydrocarbon leak with potential fatality and extended outage) + CCPS/IEC 61882 mapping → S5. | Source: CCPS/OREDA generic erosion/corrosion failure rate for piping (10⁻³–10⁻² per year) → Likelihood=3 (1e-2>p≥1e-3).
P-225A → C-220 | Less | Pressure | Low Pressure | [UTILITY] Refrigerant/utility line Cooling water to E-225 rupture or internal leak | Failure of cooling water line to E-225 causing loss of condensation and potential pressure disturbances; if tube leak occurs | water ingress into hydrocarbon side may cause foaming and unstable column pressure including low-pressure swings during trips | 4 | 2 | 3 | Pressure and temperature monitoring on E-225; cooling water supply and return pressure alarms; inspection and maintenance of exchanger and cooling water lines | Implement periodic exchanger integrity testing (e.g. hydrotest | eddy current); review cooling water line inspection intervals; add leak detection procedures for hydrocarbon/water cross-contamination | Engineering, Source: Consequence (process instability and potential safety impact but limited off-site effects) + CCPS severity matrix → S4., Source: CCPS/OREDA generic failure rate for cooling water piping and exchanger tubes (10⁻⁴–10⁻³ per year) → Likelihood=2 (1e-3>p≥1e-4).
P-225A → C-220 | Less | Pressure | Low Pressure | [UTILITY] Abnormal utility pressure at Cooling water to E-225 (too high / too low) | Low cooling water pressure or flow to E-225 reducing condensation efficiency and upsetting column pressure control; potential pressure swings including low-pressure excursions during trips and restart; off-spec overhead | 3 | 3 | 3 | Cooling water header pressure monitoring; alarms in utility system; operator surveillance of condenser performance and temperatures | Coordinate with utilities to maintain minimum cooling water pressure; add low cooling water flow/pressure alarm at E-225; include utility disturbances in operating procedures | Operations | Source: Consequence (mainly quality and throughput impact with limited safety consequence) + IEC 61882 mapping → S3. | Source: CCPS/OREDA generic disturbance frequency for cooling water systems (10⁻³–10⁻² per year) → Likelihood=3 (1e-2>p≥1e-3).
P-225A → C-220 | Less | Pressure | Low Pressure | [UTILITY] Abnormal cryogenic source Cooling water to E-225 (evaporation / boil-off / loss of supply) | Loss or severe reduction of cooling water supply behaving as loss of condensing duty; column pressure control may be unstable with potential low-pressure excursions during emergency depressurization; off-spec operation | 3 | 2 | 3 | Redundant cooling water pumps and headers; utility system monitoring; relief / vent to flare for pressure control | Review contingency plans for major cooling water loss; ensure procedures cover controlled depressurization and safe shutdown; verify priority allocation of cooling water to critical users | Operations | Source: Consequence (operational upset and quality loss with limited direct safety impact in low-pressure direction) + IEC 61882 mapping → S3. | Source: Major cooling water supply loss events are infrequent (10⁻⁴–10⁻³ per year) per CCPS utility reliability data → Likelihood=2 (1e-3>p≥1e-4).
P-225A → C-220 | Less | Pressure | Low Pressure | [UTILITY] Abnormal water supply Cooling water to E-225 (insufficient cooling / cleaning water) | Reduced cooling water flow or fouling in E-225 leading to poor condensation and unstable column pressure; potential low-pressure swings during trips and restart; off-spec overhead composition | 3 | 3 | 3 | Condenser performance monitoring via temperature approach; scheduled cleaning of E-225; utility system alarms | Optimize cleaning frequency for E-225 based on performance trending; add differential temperature or pressure monitoring to detect fouling early; coordinate with utilities on minimum flow commitments | Maintenance | Source: Consequence (product quality and throughput impact with minor safety implications) + IEC 61882 mapping → S3. | Source: CCPS/OREDA generic fouling/insufficient cooling frequency (10⁻³–10⁻² per year) → Likelihood=3 (1e-2>p≥1e-3).
P-225A → C-220 | Less | Pressure | Low Pressure | [UTILITY] Abnormal gas supply Electric power to pumps (N2 / air / other gas failure) | Loss of electric power to P-225A/B and associated instruments causing loss of reflux pumping and potential loss of pressure control; column may depressurize to flare with low-pressure excursions; potential air ingress on restart and off-spec product | 4 | 3 | 4 | Plant power distribution reliability measures; UPS for critical controls; automatic trip to safe state on power loss; relief / vent to flare | Review power system reliability and single-point failures for P-225A/B; consider backup power or alternate supply for critical controls; include controlled restart procedures to avoid air ingress | Engineering | Source: Consequence (significant production loss and potential flammable conditions but limited off-site impact) + CCPS severity matrix → S4. | Source: CCPS/OREDA generic frequency for partial power loss events (10⁻³–10⁻² per year) → Likelihood=3 (1e-2>p≥1e-3).
P-225A → C-220 | Less | Pressure | Low Pressure | [UTILITY] Power failure affecting motors / fans / instruments on this node/line | Total power failure to reflux pumps | instruments | and controls causing immediate loss of reflux and pressure control; column depressurizes via relief/vent with low-pressure conditions; potential air ingress during extended outage and restart | 4 | 3 | 4 | Site-wide power failure procedures; emergency generators or black-start capability for critical systems; relief / vent to flare; manual isolation capability | Update emergency shutdown and restart procedures to explicitly address C-220 and reflux system; conduct drills for total power failure; evaluate need for backup power to critical instrumentation | Operations, Source: Consequence (major operational upset with potential flammable atmosphere but limited off-site impact) + CCPS/IEC 61882 mapping → S4., Source: Historical data for grid/plant blackouts typically in 10⁻³–10⁻² per year range per CCPS guidance → Likelihood=3 (1e-2>p≥1e-3).
P-225A → C-220 | Less | Pressure | Low Pressure | [UTILITY] Cooling system Cooling water to E-225 failure (no circulation / fouling / exchanger blocked) | Complete loss of cooling at E-225 causing overhead condensation failure and unstable column pressure; during emergency depressurization or trips | column may experience low-pressure swings; off-spec overhead and increased flaring | 3 | 3 | 3 | Cooling water system monitoring; alarms on cooling water pumps; relief / vent to flare; operating procedures for loss of condenser duty | Include E-225 in critical user list for cooling water; develop specific operating instructions for rapid response to condenser failure; plan for standby exchanger or bypass arrangements if feasible | Operations | Source: Consequence (quality and throughput impact with limited direct safety consequence in low-pressure direction) + IEC 61882 mapping → S3., Source: CCPS/OREDA generic failure rate for cooling systems (10⁻³–10⁻² per year) → Likelihood=3 (1e-2>p≥1e-3).
P-225A → C-220 | Less | Pressure | Low Pressure | [UTILITY] Heating system Reboiler steam to E-220 failure (not starting / low duty) | Loss or reduction of reboiler steam duty causing reduced vapor generation and potential drop in column pressure; may lead to low-pressure operation | off-spec separation | and increased flaring during adjustments | 3 | 3 | 3 | Steam supply pressure monitoring; temperature and pressure control on C-220; relief / vent to flare; operator surveillance of bottom temperatures | Coordinate with steam system to ensure minimum supply pressure; add low steam flow alarm to E-220; include scenario in operating procedures for tower operation at reduced steam | Operations, Source: Consequence (operational upset and product quality impact with minor safety implications) + IEC 61882 mapping → S3., Source: CCPS/OREDA generic disturbance frequency for steam supply (10⁻³–10⁻² per year) → Likelihood=3 (1e-2>p≥1e-3).
P-225A → C-220 | Less | Pressure | Low Pressure | [UTILITY] Heating system Reboiler steam to E-220 uncontrolled (no cutoff / runaway heating) | Uncontrolled high steam flow could initially increase pressure but subsequent trips or relief may cause rapid depressurization and low-pressure swings; potential thermal stress and off-spec operation | 4 | 2 | 3 | Reboiler steam control valve with high-temperature and high-pressure trips; relief / vent to flare; operator monitoring of bottom temperature and pressure | Verify integrity and testing of reboiler steam control and shutdown valves; consider adding independent high-temperature cutout; review alarm setpoints for early detection | Engineering | Source: Consequence (significant process upset with potential equipment damage and safety impact) + CCPS severity matrix → S4. | Source: CCPS/OREDA generic failure rate for steam control valves and loops (10⁻⁴–10⁻³ per year) → Likelihood=2 (1e-3>p≥1e-4).
P-225A → C-220 | Less | Pressure | Low Pressure | [UTILITY] Utility connection Cooling water to E-225 leakage (joint / hose / coupling) | Leak at cooling water connection to E-225 causing reduced cooling and unstable column pressure; potential flooding of area and secondary impacts on equipment; minor contribution to low-pressure swings during trips | 2 | 3 | 3 | Regular inspection of cooling water connections; housekeeping and drainage systems; utility maintenance program | Include cooling water joints in routine inspection checklists; repair or replace degraded hoses/couplings; ensure adequate drainage to avoid equipment submergence | Maintenance | Source: Consequence (localized equipment impact and minor safety risk | downtime <1 week) + IEC 61882 mapping → S2., Source: CCPS/OREDA generic leak frequency for utility connections (10⁻³–10⁻² per year) → Likelihood=3 (1e-2>p≥1e-3).
P-225A → C-220 | Less | Pressure | Low Pressure | [PROCESS] Upstream overpressure from abnormal feed source P-225A → C-220 | Abnormal high pressure from upstream condenser V-225 or column C-220 followed by relief to flare can cause rapid depressurization and low-pressure conditions in the reflux branch; potential air ingress and off-spec overhead | 4 | 2 | 3 | Pressure control on C-220 overhead; relief / vent to flare sized for credible scenarios; DCS alarms on high and low pressure | Review dynamic response of pressure control and relief system to ensure no excessive low-pressure undershoot; consider adding low-pressure trip or alarm to prevent air ingress | Engineering | Source: Consequence (air ingress and operational upset with limited off-site impact) + CCPS severity matrix → S4. | Source: IEC 61882 expert judgement for abnormal upstream overpressure events followed by relief (10⁻⁴–10⁻³ per year) → Likelihood=2 (1e-3>p≥1e-4).
P-225A → C-220 | Less | Pressure | Low Pressure | [PROCESS] Downstream restriction (blockage / closed isolation valve) | Blockage or closed valve at C-220 reflux inlet causing reflux flow to reduce or stop; reflux line and V-225 may depressurize relative to column or flare | leading to low-pressure conditions and possible air ingress; off-spec overhead | 4 | 3 | 4 | Line-up checklists for startup; valve locking or tagging for critical positions; DCS monitoring of reflux flow and column pressure | Implement positive isolation management (locks or car seals) for critical reflux inlet valves; enhance operator training on recognizing symptoms of downstream restriction; include scenario in startup/shutdown procedures | Operations | Source: Consequence (air ingress and quality/throughput impact with some safety risk) + CCPS/IEC 61882 mapping → S4., Source: IEC 61882 expert judgement for inadvertent blockage/closed valve events (10⁻³–10⁻² per year) → Likelihood=3 (1e-2>p≥1e-3).
P-225A → C-220 | Less | Pressure | Low Pressure | [PROCESS] Reaction runaway or abnormal temperature rise in the system | Abnormal temperature rise in C-220 or upstream equipment could trigger relief and rapid depressurization leading to low-pressure conditions; potential air ingress and thermal stress on equipment | 4 | 2 | 3 | Temperature and pressure monitoring throughout the column; relief / vent to flare; operating procedures for handling abnormal temperature excursions | Review hazard scenarios for thermal instability in C4 system; ensure relief devices and instrumentation are adequate; include abnormal temperature rise in operator training and emergency procedures | Engineering | Source: Consequence (significant process upset with safety implications but limited off-site impact) + CCPS severity matrix → S4. | Source: IEC 61882 expert judgement for reaction/thermal runaway in primarily physical separation service (10⁻⁴–10⁻³ per year) → Likelihood=2 (1e-3>p≥1e-4).
P-225A → C-220 | Less | Pressure | Low Pressure | [PROCESS] Abnormal mixing ratio (incorrect blending / poor agitation) | Incorrect reflux-to-product split or blending with MTBER affecting column internal vapor-liquid balance; may cause unstable pressure profile including low-pressure excursions and off-spec products | 3 | 3 | 3 | Operating procedures for reflux adjustment based on lab analysis; DCS monitoring of flows and compositions; operator training | Clarify operating targets and limits for reflux and blending ratios; provide additional operator guidance and alarms for extreme ratios; review control strategy for robustness | Operations | Source: Consequence (product quality and throughput impact with minor safety implications) + IEC 61882 mapping → S3. | Source: IEC 61882 expert judgement for operator-induced mixing ratio deviations (10⁻³–10⁻² per year) → Likelihood=3 (1e-2>p≥1e-3).
P-225A → C-220 | Less | Pressure | Low Pressure | [PROCESS] Incorrect feed ratio or dosage deviation to the P-225A → C-220 | Incorrect reflux flow relative to overhead product due to manual adjustment errors causing unstable column pressure and potential low-pressure excursions; off-spec overhead composition and increased flaring | 3 | 3 | 3 | Lab analysis feedback from tray 117; operator procedures for adjusting reflux; DCS trends for reflux and overhead pressure | Strengthen training on interpreting lab results and adjusting reflux; consider adding advisory alarms for extreme reflux-to-feed ratios; periodically audit operator setpoints | Operations | Source: Consequence (mainly quality and operational impact with limited safety consequence) + IEC 61882 mapping → S3. | Source: IEC 61882 expert judgement for dosage/ratio errors in manual control (10⁻³–10⁻² per year) → Likelihood=3 (1e-2>p≥1e-3).
P-225A → C-220 | Less | Pressure | Low Pressure | [PROCESS] Abnormal circulation imbalance (inlet > outlet / unequal flows) | Imbalance between reflux pumped from V-225 and flow into C-220 causing accumulation or depletion in V-225; may lead to low pressure in reflux line or drum with air ingress risk and off-spec operation | 4 | 3 | 4 | Level control on V-225; reflux pump interlocks; DCS monitoring of flows and levels | Review control strategy for V-225 level and reflux flow to avoid sustained imbalances; add alarms for abnormal circulation patterns; include scenario in operator training | Engineering | Source: Consequence (air ingress potential and significant operational upset) + CCPS/IEC 61882 mapping → S4. | Source: IEC 61882 expert judgement for circulation imbalance events (10⁻³–10⁻² per year) → Likelihood=3 (1e-2>p≥1e-3).
P-225A → C-220 | Less | Pressure | Low Pressure | [PROCESS] Vessel C-220 operating empty or low level (dry running) | Very low liquid level in C-220 leading to poor mass transfer and unstable pressure; potential low-pressure excursions and air ingress; damage to internal trays and off-spec products | 4 | 2 | 3 | Level instrumentation and alarms on C-220; feed and bottom flow controls; operating procedures for minimum level | Verify and enforce minimum operating level limits; add independent low-low level alarm or trip if not present; include checks in shift rounds | Operations | Source: Consequence (equipment damage and safety risk due to air ingress and instability) + CCPS severity matrix → S4. | Source: IEC 61882 expert judgement for operating with low level given instrumentation (10⁻⁴–10⁻³ per year) → Likelihood=2 (1e-3>p≥1e-4).
P-225A → C-220 | Less | Pressure | Low Pressure | [PROCESS] Vessel C-220 operating overfilled (high level) | High liquid level in C-220 may cause entrainment to overhead system and condenser | leading to unstable pressure control and possible low-pressure swings during trips; off-spec overhead and potential flooding of V-225 | 3 | 3 | 3 | High-level alarms and trips on C-220; overhead and reflux drum level controls; relief / vent to flare | Confirm setpoints and testing of high and high-high level alarms/trips; provide operator training on response to high level; review capacity of V-225 to handle surges | Operations | Source: Consequence (operational upset and quality impact with limited safety consequence) + IEC 61882 mapping → S3., Source: IEC 61882 expert judgement for high-level excursions with instrumentation (10⁻³–10⁻² per year) → Likelihood=3 (1e-2>p≥1e-3).
P-225A → C-220 | Less | Pressure | Low Pressure | [PROCESS] Internal decomposition of medium (gas release / thermal breakdown) | Thermal decomposition of C4 mixture in column or reflux system generating non-condensable gases; may cause relief and subsequent low-pressure conditions with air ingress risk; potential toxic/flammable gas release | 5 | 1 | 2 | Temperature control and alarms; relief / vent to flare; design limits on operating temperature; material compatibility review | Confirm that operating temperatures are well below decomposition limits; include decomposition scenarios in process hazard analysis; maintain strict control of upstream contaminants that could catalyze decomposition | Engineering | Source: Consequence (potential major toxic/flammable release with fatalities and off-site impact) + CCPS severity matrix → S5. | Source: IEC 61882 expert judgement for decomposition in normal distillation service (p<10⁻⁴ per year) → Likelihood=1 (p<1e-4).
P-225A → C-220 | Less | Pressure | Low Pressure | [PROCESS] Abnormal source contamination (impurities / off-spec feed) | Off-spec C4 feed containing light ends or non-condensables causing unstable column pressure and potential low-pressure excursions after relief; off-spec products and increased flaring | 3 | 3 | 3 | Feed quality monitoring from upstream R-210; laboratory analysis; operating procedures for handling off-spec feed | Strengthen feed quality specifications and monitoring; implement automatic diversion or rate reduction on detection of off-spec feed; improve communication with upstream unit | Operations | Source: Consequence (product quality and throughput impact with minor safety implications) + IEC 61882 mapping → S3. | Source: IEC 61882 expert judgement and typical off-spec feed frequency (10⁻³–10⁻² per year) → Likelihood=3 (1e-2>p≥1e-3).
P-225A → C-220 | Less | Pressure | Low Pressure | [EXTERNAL] Ambient high temperature affecting area/equipment (external fire / hot weather) | External fire or extreme heat around C-220 | V-225 | or reflux line causing relief and rapid depressurization to low pressure; potential large flammable release | structural damage | and fatalities | 5 | 2 | 5 | Fire and gas detection; fixed and portable firefighting systems; emergency shutdown and depressurization procedures; passive fire protection where installed, Review fire scenario coverage in QRA; ensure adequate fireproofing and drainage; conduct emergency drills including impact on C-220 and reflux system, Engineering, Source: Consequence (external fire with potential multiple fatalities and off-site impact) + CCPS severity matrix → S5., Source: IEC 61882 expert judgement for major external fire events (10⁻⁴–10⁻³ per year) → Likelihood=2 (1e-3>p≥1e-4).
P-225A → C-220 | Less | Pressure | Low Pressure | [EXTERNAL] Ambient low temperature affecting area/equipment (cold weather / freezing) | Low ambient temperature causing partial freezing or increased viscosity in reflux line leading to reduced flow and unstable column pressure with possible low-pressure excursions; potential line rupture if contents freeze | 4 | 3 | 4 | Insulation and heat tracing where required; winterization procedures; operator monitoring during cold seasons | Verify adequacy of insulation/heat tracing on reflux and overhead lines; update winterization checklist; provide training on cold-weather operation | Maintenance | Source: Consequence (equipment damage and safety risk due to rupture and instability) + CCPS/IEC 61882 mapping → S4. | Source: IEC 61882 expert judgement for severe cold-weather impacts in applicable climates (10⁻³–10⁻² per year) → Likelihood=3 (1e-2>p≥1e-3).
P-225A → C-220 | Less | Pressure | Low Pressure | [EXTERNAL] External mechanical impact or vibration on P-225A → C-220 | Impact from vehicles | dropped objects | or abnormal vibration on reflux line causing leak or rupture; rapid depressurization and low pressure with flammable release and potential fire/explosion | 5 | 2 | 5 | Physical protection (guards | barriers) where installed; pipe supports and restraints; access control to process areas | Assess need for additional impact protection or barricades around exposed sections; enhance dropped-object prevention measures; include vibration checks in inspection program, Engineering, Source: Consequence (loss of containment with potential fatalities and off-site impact) + CCPS severity matrix → S5., Source: IEC 61882 expert judgement for significant external impact events (10⁻⁴–10⁻³ per year) → Likelihood=2 (1e-3>p≥1e-4).
P-225A → C-220 | Less | Pressure | Low Pressure | [HUMAN] Human error in operation (wrong V5&V7 valve bypass / wrong sequence) on this P-225A → C-220 | Operator misalignment of V5 or V7 or associated bypasses causing loss of reflux or unintended depressurization path; column or reflux line may experience low pressure and air ingress; off-spec operation and potential flammable mixture | 4 | 3 | 4 | Operating procedures and checklists for startup/shutdown; permit-to-work and line-up verification; operator training and supervision | Introduce independent verification (two-person check) for critical valve line-ups; improve valve tagging and labeling; include scenario in simulator or tabletop training | Operations | Source: Consequence (air ingress and flammable mixture potential with significant operational impact) + CCPS/IEC 61882 mapping → S4. | Source: IEC 61882 expert judgement for operational valve misalignment (10⁻³–10⁻² per year) → Likelihood=3 (1e-2>p≥1e-3).
P-225A → C-220 | Less | Pressure | Low Pressure | [HUMAN] Incorrect operating sequence (too early / too late) | Incorrect timing of starting/stopping P-225A/B | opening reflux valves | or adjusting steam causing transient low-pressure conditions in C-220 or reflux line; off-spec products and potential air ingress | 3 | 3 | 3 | Written operating procedures; shift handover communication; supervision during critical operations | Enhance procedural clarity with stepwise checklists; provide additional training and mentoring for new operators; consider using DCS interlocks to enforce correct sequence where feasible | Operations, Source: Consequence (operational upset and quality impact with limited safety consequence) + IEC 61882 mapping → S3., Source: IEC 61882 expert judgement for sequence errors in well-proceduralized operations (10⁻³–10⁻² per year) → Likelihood=3 (1e-2>p≥1e-3).
P-225A → C-220 | Less | Pressure | Low Pressure | [HUMAN] Insufficient operating time (too short cycle / premature stop) | Stopping reflux pump or reducing steam too early during shutdown or grade change causing rapid pressure drop and low-pressure conditions; potential air ingress and off-spec material | 3 | 3 | 3 | Shutdown and grade-change procedures; supervision and sign-off; DCS trends to guide timing | Reinforce training on minimum operating times and stabilization periods; add procedural hold points requiring supervisor approval before key steps; review historical deviations for lessons learned | Operations | Source: Consequence (mainly quality and limited safety impact) + IEC 61882 mapping → S3. | Source: IEC 61882 expert judgement for premature stop errors (10⁻³–10⁻² per year) → Likelihood=3 (1e-2>p≥1e-3).
P-225A → C-220 | Less | Pressure | Low Pressure | [HUMAN] Excessive operating time (too long cycle / delayed stop) | Delaying shutdown of reflux or steam longer than required may lead to unexpected pressure behavior during transition | including low-pressure excursions after sudden stop or relief; off-spec products and potential equipment stress | 3 | 3 | 3 | Operating procedures with defined transition steps; DCS trend monitoring; supervision during extended operations | Clarify maximum allowable operating times for transition states; implement alarms or reminders for prolonged abnormal operation; include scenario in operator refresher training | Operations | Source: Consequence (operational upset and product quality impact with minor safety implications) + IEC 61882 mapping → S3., Source: IEC 61882 expert judgement for delayed stop errors (10⁻³–10⁻² per year) → Likelihood=3 (1e-2>p≥1e-3).