## Sheet1
Node | Guide Word | Parameter | Deviation | Cause | Consequence | Unmitigated Risk Category | S Before Safeguards | L Before Safeguards | RR Before Safeguards | Overall Risk | Safeguards | Mitigated Risk Category | S | L | RR | Overall Risk | Recommendations | S After Recommendation | L After Recommendation | RR After Recommendation | Responsibility
Mixed C4 feed from R-210 → C-220 | No/Low | Flow | No/Low Flow | Pressure instrument failure (gauge; transmitter; sensor) | Feed flow to C-220 reduced due to faulty pressure feedback; may cause column instability and off-spec product | Medium | 4 | 3 | 12 | Low | DCS alarm on pressure deviation; alternate instrument | Low | 3 | 2 | 6 | Low | Add redundant pressure transmitter at C4 feed | 3 | 2 | 6 | Engineering
Mixed C4 feed from R-210 → C-220 | No/Low | Flow | No/Low Flow | Temperature instrument failure (thermometer; transmitter; sensor) | Column control affected; improper temperature feedback causes operator to reduce or halt feed | Medium | 3 | 3 | 9 | Low | Temperature alarms and trends; operator response | Low | 2 | 2 | 4 | Low | Calibrate and test feed temp transmitters quarterly | 2 | 2 | 4 | Engineering
Mixed C4 feed from R-210 → C-220 | No/Low | Flow | No/Low Flow | Level instrument failure (indicator; transmitter; sensor) | False low or high level indication at C-220; may lead to reduction or cessation of feed | Medium | 3 | 3 | 9 | Low | Duplicate level instrument; visual gauge | Low | 2 | 2 | 4 | Low | Install local glass level gauge on C-220 | 2 | 2 | 4 | Engineering
Mixed C4 feed from R-210 → C-220 | No/Low | Flow | No/Low Flow | Flow instrument failure (meter; sensor; transmitter) | Loss of accurate feed flow measurement; risk of underfeeding or feed cut-off | Medium | 4 | 2 | 8 | Low | Spare FI-FEED instrument; operator monitoring | Low | 3 | 1 | 3 | Low | Test FI-FEED transmitter during routine rounds | 3 | 1 | 3 | Maintenance
Mixed C4 feed from R-210 → C-220 | No/Low | Flow | No/Low Flow | Incorrect instrument calibration or setpoint | Wrong low-flow alarm or trip; could stop feed prematurely | Medium | 3 | 3 | 9 | Low | Calibration schedule; low-flow alarm | Low | 2 | 2 | 4 | Low | Add periodic setpoint review to maintenance plan | 2 | 2 | 4 | Engineering
Mixed C4 feed from R-210 → C-220 | No/Low | Flow | No/Low Flow | Control valve malfunction (stuck; leakage; actuator failure) | Feed valve (V1) stuck closed or fails to open; column starved of feed | Medium | 4 | 3 | 12 | Low | Control valve position feedback; manual bypass | Low | 3 | 2 | 6 | Low | Install actuator health diagnostics | 3 | 2 | 6 | Maintenance
Mixed C4 feed from R-210 → C-220 | No/Low | Flow | No/Low Flow | Incorrect valve selection or specification | Valve undersized or incorrect type restricts flow to C-220 | Medium | 4 | 3 | 12 | Low | Design review; engineering calculation checks | Low | 3 | 2 | 6 | Low | Perform valve sizing study and audit | 3 | 2 | 6 | Engineering
Mixed C4 feed from R-210 → C-220 | No/Low | Flow | No/Low Flow | Proportional/regulating valve malfunction | Valve fails to modulate; causing sustained low flow or no flow condition | Medium | 3 | 3 | 9 | Low | Control system diagnostics; operator rounds | Low | 2 | 2 | 4 | Low | Add valve travel feedback to DCS | 2 | 2 | 4 | Engineering
Mixed C4 feed from R-210 → C-220 | No/Low | Flow | No/Low Flow | Pneumatic valve failure or loss of actuator signal | Loss of air/electricity leads to V1 failing closed (loss of feed) | Medium | 3 | 3 | 9 | Low | Valve fail position; local air reservoir; alarm on supply pressure | Low | 2 | 2 | 4 | Low | Install air supply pressure switch | 2 | 2 | 4 | Engineering
Mixed C4 feed from R-210 → C-220 | No/Low | Flow | No/Low Flow | Vent valve malfunction (fails closed/open during transfer or discharge) | Vent valve on feedline fails in wrong position; leading to feed isolation or vacuum lock | Medium | 3 | 3 | 9 | Low | Vent valve interlock; local pressure gauge | Low | 2 | 2 | 4 | Low | Review vent valve maintenance frequency | 2 | 2 | 4 | Maintenance
Mixed C4 feed from R-210 → C-220 | No/Low | Flow | No/Low Flow | Pipeline leakage (joint failure; crack; corrosion; gasket) | Loss of feed due to external or underground C4 leak; possible fire/explosion | High | 5 | 3 | 15 | Medium | Gas detection; operator rounds; pressure alarm | Medium | 5 | 2 | 10 | Medium | Replace old gaskets and improve leak detection | 5 | 2 | 10 | Engineering
Mixed C4 feed from R-210 → C-220 | No/Low | Flow | No/Low Flow | Pipeline blockage or obstruction (fouling; deposits; freezing; solids) | Feed restricted by fouling or freeze-up; column may run dry | Medium | 4 | 3 | 12 | Low | Heat tracing; flow alarm; cleaning procedure | Low | 3 | 2 | 6 | Low | Increase heat tracing coverage | 3 | 2 | 6 | Engineering
Mixed C4 feed from R-210 → C-220 | No/Low | Flow | No/Low Flow | Incorrect installation or poor layout of piping/equipment | Improper slope/low points trap liquid or vapor; impeding feed | Medium | 3 | 3 | 9 | Low | Design review; as-built check | Low | 2 | 2 | 4 | Low | Audit piping layout for low-point traps | 2 | 2 | 4 | Engineering
Mixed C4 feed from R-210 → C-220 | No/Low | Flow | No/Low Flow | Vessel leakage or rupture (design or fatigue failure) | Feed vessel or upstream connection leaks; resulting in loss of feed and fire risk | High | 5 | 3 | 15 | Medium | Regular vessel inspection; corrosion monitoring | Medium | 5 | 2 | 10 | Medium | Increase vessel wall thickness checks | 5 | 2 | 10 | Maintenance
Mixed C4 feed from R-210 → C-220 | No/Low | Flow | No/Low Flow | Pump mechanical failure (seal; impeller; shaft; cavitation) | Upstream pump fails; feed to C-220 ceases (dry column risk) | Medium | 4 | 3 | 12 | Low | Duplex pump arrangement; alarm on low flow | Low | 3 | 2 | 6 | Low | Increase pump preventive maintenance | 3 | 2 | 6 | Maintenance
Mixed C4 feed from R-210 → C-220 | No/Low | Flow | No/Low Flow | Compressor or fan mechanical failure (motor; bearing; impeller) | Feed pressurization lost if upstream blower/compressor fails; resulting in no feed | Medium | 3 | 3 | 9 | Low | Motor overload trip; spare compressor | Low | 2 | 2 | 4 | Low | Add routine vibration checks | 2 | 2 | 4 | Maintenance
Mixed C4 feed from R-210 → C-220 | No/Low | Flow | No/Low Flow | Vacuum pump failure (cannot achieve required vacuum) | If involved in degassing feed; failure ceases flow or introduces air | Medium | 3 | 3 | 9 | Low | Vacuum pump alarms; backup pump | Low | 2 | 2 | 4 | Low | Install vacuum pump pressure switch | 2 | 2 | 4 | Maintenance
Mixed C4 feed from R-210 → C-220 | No/Low | Flow | No/Low Flow | Refrigerant/utility line rupture or internal leak | Loss of cooling to upstream units; resulting in vapor lock or feed boiloff | Medium | 4 | 3 | 12 | Low | Leak detection; insulation inspection | Low | 3 | 2 | 6 | Low | Inspect utility lines for corrosion quarterly | 3 | 2 | 6 | Maintenance
Mixed C4 feed from R-210 → C-220 | No/Low | Flow | No/Low Flow | Cylinder rupture or containment breach | If feed is from pressure cylinders; breach ceases flow and releases C4 vapor | High | 5 | 3 | 15 | Medium | Cylinder storage design; gas detection | Medium | 5 | 2 | 10 | Medium | Update cylinder handling SOPs | 5 | 2 | 10 | Operations
Mixed C4 feed from R-210 → C-220 | No/Low | Flow | No/Low Flow | Drain hole blockage or inadequate drainage | Condensate traps liquid; restricting feed flow | Medium | 3 | 3 | 9 | Low | Drain inspection schedule | Low | 2 | 2 | 4 | Low | Clean drains more frequently | 2 | 2 | 4 | Maintenance
Mixed C4 feed from R-210 → C-220 | No/Low | Flow | No/Low Flow | Equipment overheating (heater runaway; thermal stress) | Upstream heater stress may cause equipment trip; stopping feed | Medium | 3 | 3 | 9 | Low | Temperature trip on heater; alarm | Low | 2 | 2 | 4 | Low | Add redundant shutdown switch | 2 | 2 | 4 | Engineering
Mixed C4 feed from R-210 → C-220 | No/Low | Flow | No/Low Flow | Abnormal wear/erosion leading to loss of containment | Pipe or valve wear leads to leaks and feed loss/external C4 vapor hazard | High | 5 | 3 | 15 | Medium | Thickness monitoring; corrosion coupons | Medium | 5 | 2 | 10 | Medium | Increase pipe inspection frequency | 5 | 2 | 10 | Maintenance
Mixed C4 feed from R-210 → C-220 | No/Low | Flow | No/Low Flow | Abnormal utility supply pressure (too high or too low) | Instrument air or nitrogen supply pressure out of range causes valve malfunction | Medium | 3 | 3 | 9 | Low | Air/nitrogen header alarms; local gauge | Low | 2 | 2 | 4 | Low | Install low-pressure alarm on utility header | 2 | 2 | 4 | Engineering
Mixed C4 feed from R-210 → C-220 | No/Low | Flow | No/Low Flow | Abnormal cryogenic source (LN2 evaporation; boil-off; loss of supply) | Loss or boil-off of cryogenic purge reduces column feed | Medium | 3 | 3 | 9 | Low | Cryogenic alarm; supply monitoring | Low | 2 | 2 | 4 | Low | Revise LN2 monitoring procedure | 2 | 2 | 4 | Operations
Mixed C4 feed from R-210 → C-220 | No/Low | Flow | No/Low Flow | Abnormal water supply (insufficient cooling or cleaning water) | Loss of cooling water to upstream condensing/knockout; restricts C4 feed | Medium | 4 | 3 | 12 | Low | Water flow indicator; pump backup | Low | 3 | 2 | 6 | Low | Add water supply low-flow switch | 3 | 2 | 6 | Engineering
Mixed C4 feed from R-210 → C-220 | No/Low | Flow | No/Low Flow | Abnormal gas supply (N₂; compressed air; other utility failure) | Loss of N₂ purge allows air ingress; may result in valve trip and low flow | Medium | 3 | 3 | 9 | Low | N₂ supply pressure alarm; interlock | Low | 2 | 2 | 4 | Low | Audit N₂ header reliability | 2 | 2 | 4 | Maintenance
Mixed C4 feed from R-210 → C-220 | No/Low | Flow | No/Low Flow | Power failure (loss of electricity to motors; fans; instruments) | Trip of upstream feed pumps or control valves; stopping C4 feed | Medium | 4 | 3 | 12 | Low | UPS supply for critical instruments; backup power | Low | 3 | 2 | 6 | Low | Install backup generator | 3 | 2 | 6 | Engineering
Mixed C4 feed from R-210 → C-220 | No/Low | Flow | No/Low Flow | Cooling system failure (no circulation; fouling; exchanger blocked) | Feed stream flashes or vaporizes upstream; causing cavitation and low/no feed | Medium | 4 | 3 | 12 | Low | Cooling water alarm; clean exchanger routine | Low | 3 | 2 | 6 | Low | Implement cooling water quality checks | 3 | 2 | 6 | Maintenance
Mixed C4 feed from R-210 → C-220 | No/Low | Flow | No/Low Flow | Heating system failure (heater not starting or insufficient duty) | Upstream heater fails to vaporize/preheat feed; leading to low flow | Medium | 3 | 3 | 9 | Low | Heater startup interlock; alarm | Low | 2 | 2 | 4 | Low | Check heater elements during shutdown | 2 | 2 | 4 | Maintenance
Mixed C4 feed from R-210 → C-220 | No/Low | Flow | No/Low Flow | Heating system uncontrolled (heater operating without cutoff) | Heater trips on overheat; or burns out; causing flow disruption | Medium | 3 | 3 | 9 | Low | Heater temp cutoff switch; shutdown | Low | 2 | 2 | 4 | Low | Verify heater interlock protection | 2 | 2 | 4 | Engineering
Mixed C4 feed from R-210 → C-220 | No/Low | Flow | No/Low Flow | Utility connection leakage (joints; hoses; couplings) | Loss of air/electricity/steam to process valves/pumps; causing low/no flow | Medium | 4 | 3 | 12 | Low | Utility leak checks; pressure indicators | Low | 3 | 2 | 6 | Low | Increase inspection on flexible connections | 3 | 2 | 6 | Maintenance
Mixed C4 feed from R-210 → C-220 | No/Low | Flow | No/Low Flow | Pressure regulator malfunction (failure of PRV or regulator valve) | PRV fails closed; feed pressure insufficient to deliver C4 | Medium | 3 | 3 | 9 | Low | PRV inspection; downstream pressure gauge | Low | 2 | 2 | 4 | Low | Schedule PRV overhaul annually | 2 | 2 | 4 | Maintenance
Mixed C4 feed from R-210 → C-220 | No/Low | Flow | No/Low Flow | Upstream overpressure (abnormal feed source pressure) | Source pressure drops; insufficient driving force for feed to C-220 | Medium | 4 | 3 | 12 | Low | Upstream pressure alarm; trip | Low | 3 | 2 | 6 | Low | Monitor upstream pressure transmitter | 3 | 2 | 6 | Engineering
Mixed C4 feed from R-210 → C-220 | No/Low | Flow | No/Low Flow | Downstream restriction (blockage; closed valve; isolation) | Blocked tray/valve at C-220 causes system backpressure and stops feed | Medium | 4 | 3 | 12 | Low | Downstream pressure monitor; operator rounds | Low | 3 | 2 | 6 | Low | Add downstream differential pressure indicator | 3 | 2 | 6 | Engineering
Mixed C4 feed from R-210 → C-220 | No/Low | Flow | No/Low Flow | Reverse flow due to pressure imbalance or check valve failure | No/Low flow if feed is pushed backward by C-220 pressure; possible contamination | Medium | 4 | 3 | 12 | Low | Check valve in feedline; feed pressure alarm | Low | 3 | 2 | 6 | Low | Test check valve function routinely | 3 | 2 | 6 | Maintenance
Mixed C4 feed from R-210 → C-220 | No/Low | Flow | No/Low Flow | Reaction runaway / abnormal process temperature rise | High temp in C-220 generates vapor kickback and trips feed | Medium | 4 | 3 | 12 | Low | High temp interlocks; trip | Low | 3 | 2 | 6 | Low | Review trip logic related to temperature | 3 | 2 | 6 | Engineering
Mixed C4 feed from R-210 → C-220 | No/Low | Flow | No/Low Flow | Abnormal mixing ratio (incorrect blending; poor agitation) | If blend is off-spec upstream (heavier C4); operator restricts flow; product off-spec | Medium | 3 | 3 | 9 | Low | Continuous composition analyzer; product sampling | Low | 2 | 2 | 4 | Low | Update operator blending training | 2 | 2 | 4 | Operations
Mixed C4 feed from R-210 → C-220 | No/Low | Flow | No/Low Flow | Incorrect feed ratio or dosage deviation | Manual or control error reduces feed rate; potentially starving column | Medium | 4 | 3 | 12 | Low | Feed ratio control; DCS trending | Low | 3 | 2 | 6 | Low | Refine DCS feed rationing logic | 3 | 2 | 6 | Engineering
Mixed C4 feed from R-210 → C-220 | No/Low | Flow | No/Low Flow | Abnormal circulation imbalance (inlet > outlet; unequal flows) | Column imbalance causes feed to back up or halt; may trip feed pump | Medium | 4 | 3 | 12 | Low | Mass balance alarms; operator daily review | Low | 3 | 2 | 6 | Low | Add mass balance routine check to SOP | 3 | 2 | 6 | Operations
Mixed C4 feed from R-210 → C-220 | No/Low | Flow | No/Low Flow | Vessel operating empty or insufficient level (dry running) | No liquid in suction vessel; feed pumps starve; creating no/low flow | Medium | 4 | 3 | 12 | Low | Low level trip; pump auto shutdown | Low | 3 | 2 | 6 | Low | Install auto-restart interlock after refill | 3 | 2 | 6 | Engineering
Mixed C4 feed from R-210 → C-220 | No/Low | Flow | No/Low Flow | Vessel operating overfilled (high level) | Overflow causes upstream vessel liquid to bypass; restricting feed | Medium | 3 | 3 | 9 | Low | High level alarms; overflow line | Low | 2 | 2 | 4 | Low | Review vessel level control range | 2 | 2 | 4 | Engineering
Mixed C4 feed from R-210 → C-220 | No/Low | Flow | No/Low Flow | Internal decomposition of process medium (gas release; thermal breakdown) | Gas release in feed generates vapor lock in line; reducing flow | Medium | 4 | 3 | 12 | Low | Gas detector; venting procedures | Low | 3 | 2 | 6 | Low | Update vent/relief SOPs | 3 | 2 | 6 | Engineering
Mixed C4 feed from R-210 → C-220 | No/Low | Flow | No/Low Flow | Ambient high temperature (external fire; hot weather) | Heat expansion creates vapor block or instrument failure; reduces feed | Medium | 4 | 3 | 12 | Low | Pipe insulation; temperature sensors | Low | 3 | 2 | 6 | Low | Install sun shields on exposed equipment | 3 | 2 | 6 | Engineering
Mixed C4 feed from R-210 → C-220 | No/Low | Flow | No/Low Flow | Ambient low temperature (cold weather; freezing) | Freeze-up in feedline restricts C-4 flow to C-220 | Medium | 4 | 3 | 12 | Low | Heat tracing; insulation monitoring | Low | 3 | 2 | 6 | Low | Review heat trace capacity before winter | 3 | 2 | 6 | Operations
Mixed C4 feed from R-210 → C-220 | No/Low | Flow | No/Low Flow | External mechanical impact or vibration | Pipe damage from dropped tool/vehicle impact causes feed leak and no flow | High | 5 | 3 | 15 | Medium | Physical barriers; pipe supports | Medium | 5 | 2 | 10 | Medium | Install barriers/signage in area | 5 | 2 | 10 | Engineering
Mixed C4 feed from R-210 → C-220 | No/Low | Flow | No/Low Flow | Abnormal source contamination (impurities; off-spec feed) | Foreign material restricts feed; may cause instrument trip or valve blockage | Medium | 4 | 3 | 12 | Low | Feed filtration; surge tank | Low | 3 | 2 | 6 | Low | Upgrade feed filtration mesh | 3 | 2 | 6 | Engineering
Mixed C4 feed from R-210 → C-220 | No/Low | Flow | No/Low Flow | Human error in operation (wrong valve; wrong sequence) | Operator closes V1 in error or skips startup step; stopping feed | Medium | 4 | 3 | 12 | Low | Operator training; startup checklist | Low | 3 | 2 | 6 | Low | Add DCS interlock for wrong sequence | 3 | 2 | 6 | Engineering
Mixed C4 feed from R-210 → C-220 | No/Low | Flow | No/Low Flow | Incorrect operating sequence (early or late action) | Delay or mistiming in feed start causes low/no flow period | Medium | 3 | 3 | 9 | Low | Automatic sequence controls; SOP | Low | 2 | 2 | 4 | Low | Automate feed startup sequence in DCS | 2 | 2 | 4 | Engineering
Mixed C4 feed from R-210 → C-220 | No/Low | Flow | No/Low Flow | Insufficient operating time (too short cycle; premature termination) | Feed period cut short; causing batch/process upset; product off-spec | Medium | 3 | 3 | 9 | Low | Process timer; operator log review | Low | 2 | 2 | 4 | Low | Add cycle timer DCS alarm | 2 | 2 | 4 | Engineering
Mixed C4 feed from R-210 → C-220 | No/Low | Flow | No/Low Flow | Excessive operating time (too long cycle | delayed termination); Feed run continues after demand; overflowing column and starves next cycle | Medium | 3 | 3 | 9 | Low | Batch timer; operator log review | Low | 2 | 2 | 4 | Low | Update shutdown SOP for valve close | 2 | 2 | 4 | Operations
Mixed C4 feed from R-210 → C-220 | More | Flow | High Flow | Pressure instrument failure (gauge; transmitter; sensor) | Overfeed causes increased column pressure; potential for pressure relief activation or hydrocarbon release | Medium | 3 | 4 | 12 | Low | Pressure transmitters with alarms and relief valves | Low | 2 | 2 | 4 | Low | Implement regular calibration and functional checks for pressure instruments | 2 | 2 | 4 | Engineering
Mixed C4 feed from R-210 → C-220 | More | Flow | High Flow | Temperature instrument failure (thermometer; transmitter; sensor) | Loss of temperature measurement may allow unnoticed increase in feed flow; risking off-spec separation and thermal imbalance | Medium | 2 | 4 | 8 | Low | Redundant temperature measurement with DCS alarms | Low | 2 | 2 | 4 | Low | Install independent temperature indicators with routine verification | 2 | 2 | 4 | Engineering
Mixed C4 feed from R-210 → C-220 | More | Flow | High Flow | Level instrument failure (indicator; transmitter; sensor) | Unnoticed flooding or liquid spurts may occur in the column or downstream drum; causing overflow/overpressure | Medium | 3 | 3 | 9 | Low | DCS level alarms and interlocks to pump trips | Low | 2 | 2 | 4 | Low | Verify level instrument trip settings and function weekly | 2 | 2 | 4 | Engineering
Mixed C4 feed from R-210 → C-220 | More | Flow | High Flow | Flow instrument failure (meter; sensor; transmitter) | Loss of feed flow indication causes operator to overfeed accidentally; affecting split and system upset | Medium | 3 | 4 | 12 | Low | Flow transmitter with high-high alarm | Low | 2 | 2 | 4 | Low | Add independent flow indicator in parallel | 2 | 2 | 4 | Engineering
Mixed C4 feed from R-210 → C-220 | More | Flow | High Flow | Incorrect instrument calibration or setpoint | Wrong feed flow setpoint/correction results in sustained overfeed and possible column flooding or loss of control | Medium | 4 | 3 | 12 | Low | Regular calibration procedures | Low | 2 | 2 | 4 | Low | Implement double sign-off for flow setpoint changes | 2 | 2 | 4 | Engineering
Mixed C4 feed from R-210 → C-220 | More | Flow | High Flow | Control valve malfunction (stuck; leakage; actuator failure) | Feed valve stuck open or leaks; causing uncontrolled high flow and potential for column flooding | High | 4 | 4 | 16 | Medium | Valve position indication; DCS trip on very high flow | Medium | 3 | 3 | 9 | Medium | Service and test valves at each turnaround | 3 | 3 | 9 | Maintenance
Mixed C4 feed from R-210 → C-220 | More | Flow | High Flow | Incorrect valve selection or specification | Inadequate valve sizing/selection leading to excess feed and inability to control | Medium | 4 | 3 | 12 | Low | Engineering review of valve specifications | Low | 2 | 2 | 4 | Low | Revalidate valve sizing against current process data | 2 | 2 | 4 | Engineering
Mixed C4 feed from R-210 → C-220 | More | Flow | High Flow | Proportional/regulating valve malfunction | Valve failure in full open position causes excessive feed; potentially overwhelming column | Medium | 4 | 3 | 12 | Low | Valve diagnostics and position feedback | Low | 2 | 2 | 4 | Low | Upgrade to valves with advanced diagnostics | 2 | 2 | 4 | Engineering
Mixed C4 feed from R-210 → C-220 | More | Flow | High Flow | Pneumatic valve failure or loss of actuator signal | Loss of air or signal could cause fail-open condition; risking flood | Medium | 4 | 3 | 12 | Low | Fail-safe valve design (fail-closed) | Low | 2 | 2 | 4 | Low | Install air supply monitoring with alarm | 2 | 2 | 4 | Engineering
Mixed C4 feed from R-210 → C-220 | More | Flow | High Flow | Vent valve malfunction (fails closed/open during transfer or discharge) | Failing open admits excess purge or process fluid to column/feed; possible pressure surge or VOC release | Medium | 3 | 4 | 12 | Low | Interlocked vent valve position switches | Low | 2 | 2 | 4 | Low | Include vent valve status in operator rounds | 2 | 2 | 4 | Operations
Mixed C4 feed from R-210 → C-220 | More | Flow | High Flow | Pipeline leakage (joint failure; crack; corrosion; gasket) | Loss of containment causing both overfeed to column and environmental/hydrocarbon release | Medium | 4 | 3 | 12 | Low | Regular piping inspections and leak detection | Low | 2 | 2 | 4 | Low | Apply risk-based inspection for feed line | 2 | 2 | 4 | Maintenance
Mixed C4 feed from R-210 → C-220 | More | Flow | High Flow | Pipeline blockage or obstruction (fouling; deposits; freezing; solids) | Transient block and release causing pulse of high flow to column; risking process upsets | Medium | 3 | 3 | 9 | Low | Strainer and blockage alarms | Low | 2 | 2 | 4 | Low | Increase frequency of pipeline cleaning regime | 2 | 2 | 4 | Maintenance
Mixed C4 feed from R-210 → C-220 | More | Flow | High Flow | Incorrect installation or poor layout of piping/equipment | Layout flaw causes pressure surges or gravity-assisted overfeed | Medium | 3 | 3 | 9 | Low | Design review and commissioning checks | Low | 2 | 2 | 4 | Low | Undertake piping stress and surge assessment | 2 | 2 | 4 | Engineering
Mixed C4 feed from R-210 → C-220 | More | Flow | High Flow | Vessel leakage or rupture (design or fatigue failure) | Overpressure from high flows leads to failure of the C-220 feed tray or vessel joint | High | 4 | 4 | 16 | Medium | Relief valves and vessel integrity inspection | Medium | 3 | 3 | 9 | Medium | Implement advanced vessel thickness monitoring | 3 | 3 | 9 | Maintenance
Mixed C4 feed from R-210 → C-220 | More | Flow | High Flow | Pump mechanical failure (seal; impeller; shaft; cavitation) | Pump fails and restarts; sending surge of high flow risking hydraulic shock in column | Medium | 3 | 3 | 9 | Low | Anti-surge and soft-start circuits | Low | 2 | 2 | 4 | Low | Upgrade to variable frequency drives with surge protection | 2 | 2 | 4 | Engineering
Mixed C4 feed from R-210 → C-220 | More | Flow | High Flow | Compressor or fan mechanical failure (motor; bearing; impeller) | Malfunction of upstream vapor recovery (if any) may cause excess flow in feed to compensate | Medium | 3 | 2 | 6 | Low | Condition monitoring and alarms | Low | 2 | 1 | 2 | Low | Include compressor logic in HAZOP review | 2 | 1 | 2 | Engineering
Mixed C4 feed from R-210 → C-220 | More | Flow | High Flow | Vacuum pump failure (cannot achieve required vacuum) | Collapse of vacuum on upstream may overpressurize feed to column; causing surge | Medium | 3 | 2 | 6 | Low | Vacuum switch alarms and flow restrictors | Low | 2 | 1 | 2 | Low | Review adequacy of vacuum break interlocks | 2 | 1 | 2 | Engineering
Mixed C4 feed from R-210 → C-220 | More | Flow | High Flow | Refrigerant/utility line rupture or internal leak | Utility surge into process via failed exchanger; high flow condition into column or exchanger | Medium | 3 | 3 | 9 | Low | Pressure isolation valves and leak detection | Low | 2 | 2 | 4 | Low | Install utility line automatic shutoff | 2 | 2 | 4 | Maintenance
Mixed C4 feed from R-210 → C-220 | More | Flow | High Flow | Cylinder rupture or containment breach | Rapid loss of barrier leads to sudden full-bore flow to column or atmosphere | High | 4 | 4 | 16 | Medium | Pressure relief and blowdown system | Medium | 3 | 3 | 9 | Medium | Schedule frequent thickness checks for feed cylinder | 3 | 3 | 9 | Maintenance
Mixed C4 feed from R-210 → C-220 | More | Flow | High Flow | Drain hole blockage or inadequate drainage | Accumulation of condensate increases pressure head and may flush excess feed suddenly | Medium | 3 | 2 | 6 | Low | Drain point checks and routine maintenance | Low | 2 | 1 | 2 | Low | Introduce auto-drain valves with alarms | 2 | 1 | 2 | Maintenance
Mixed C4 feed from R-210 → C-220 | More | Flow | High Flow | Equipment overheating (heater runaway; thermal stress) | Upstream heat exchanger runaway raises pressure and increases feed flow rate; leading to flooding or off-spec cuts | High | 4 | 4 | 16 | Medium | Heater interlocks and overtemp alarms | Medium | 3 | 3 | 9 | Medium | Test heater cutoff device quarterly | 3 | 3 | 9 | Engineering
Mixed C4 feed from R-210 → C-220 | More | Flow | High Flow | Abnormal wear/erosion leading to loss of containment | Gradual thinning leads to pipe breach; sudden high flow to column or environment | High | 4 | 4 | 16 | Medium | Periodic UT measurement and NDT checks | Medium | 3 | 3 | 9 | Medium | Increase monitoring at high velocity bends | 3 | 3 | 9 | Maintenance
Mixed C4 feed from R-210 → C-220 | More | Flow | High Flow | Abnormal utility supply pressure (too high or too low) | High instrument air or steam pressure causes valve malfunction (fail open); excessive C4 flow | Medium | 3 | 4 | 12 | Low | Utility pressure regulation with alarm | Low | 2 | 2 | 4 | Low | Audit utility pressure control setpoints | 2 | 2 | 4 | Engineering
Mixed C4 feed from R-210 → C-220 | More | Flow | High Flow | Abnormal cryogenic source (LN2 evaporation; boil-off; loss of supply) | Unexpected boil-off pressure may push additional C4 into column; leading to control upset | Medium | 3 | 3 | 9 | Low | Cryogenic pressure relief and monitoring | Low | 2 | 2 | 4 | Low | Install flow-limiting valve for cryogenic supply | 2 | 2 | 4 | Engineering
Mixed C4 feed from R-210 → C-220 | More | Flow | High Flow | Abnormal water supply (insufficient cooling or cleaning water) | Reduced cooling increases vapor temp/pressure; possibly causing high flow in column or bypass lines | Medium | 3 | 3 | 9 | Low | Water flow and pressure alarms | Low | 2 | 2 | 4 | Low | Add backup water supply connection | 2 | 2 | 4 | Engineering
Mixed C4 feed from R-210 → C-220 | More | Flow | High Flow | Abnormal gas supply (N₂; compressed air; other utility failure) | Gas supply surge may pressurize system and increase C4 feed rate | Medium | 3 | 3 | 9 | Low | Nitrogen header pressure control | Low | 2 | 2 | 4 | Low | Add surge protection to instrument air/N₂ lines | 2 | 2 | 4 | Engineering
Mixed C4 feed from R-210 → C-220 | More | Flow | High Flow | Power failure (loss of electricity to motors; fans; instruments) | Some valves may fail open; or control loop fail causes feed to overshoot during restoration | Medium | 3 | 3 | 9 | Low | UPS backup and fail-to-safe logic | Low | 2 | 2 | 4 | Low | Review and improve fail-safe valve practice | 2 | 2 | 4 | Engineering
Mixed C4 feed from R-210 → C-220 | More | Flow | High Flow | Cooling system failure (no circulation; fouling; exchanger blocked) | Feed overflows to column as cooling is lost; possible tray flooding | Medium | 3 | 3 | 9 | Low | Cooling system alarms and trip interlock | Low | 2 | 2 | 4 | Low | Install dual-path cooling circuit | 2 | 2 | 4 | Engineering
Mixed C4 feed from R-210 → C-220 | More | Flow | High Flow | Heating system failure (heater not starting or insufficient duty) | Runaway controller overcompensates; running valve wide open to reach setpoint; excess C4 flow | Medium | 3 | 3 | 9 | Low | Heater diagnostics in BPCS | Low | 2 | 2 | 4 | Low | Revise control system logic for C4 heating | 2 | 2 | 4 | Engineering
Mixed C4 feed from R-210 → C-220 | More | Flow | High Flow | Heating system uncontrolled (heater operating without cutoff) | Feed temperature overshoot causes excess vaporization; which drives higher feed flows into the column | High | 4 | 4 | 16 | Medium | Heater high temp trips and DCS alarms | Medium | 3 | 3 | 9 | Medium | Install safety instrumented system for heater | 3 | 3 | 9 | Engineering
Mixed C4 feed from R-210 → C-220 | More | Flow | High Flow | Utility connection leakage (joints; hoses; couplings) | Unintended introduction of utility or process fluids may cause higher flow to column or atmosphere | Medium | 3 | 3 | 9 | Low | Regular checks and reinforced couplings | Low | 2 | 2 | 4 | Low | Upgrade hose class and implement monthly inspection | 2 | 2 | 4 | Maintenance
Mixed C4 feed from R-210 → C-220 | More | Flow | High Flow | Pressure regulator malfunction (failure of PRV or regulator valve) | Feed line PRV stuck open causes excess C4 transfer; risking overcharge of column | High | 4 | 4 | 16 | Medium | Pressure control monitoring and relief | Medium | 3 | 3 | 9 | Medium | Increase PRV inspection/test frequency | 3 | 3 | 9 | Maintenance
Mixed C4 feed from R-210 → C-220 | More | Flow | High Flow | Upstream overpressure (abnormal feed source pressure) | High pressure from R-210 forces more C4 into C-220; increasing risk of flooding or PSV lift | High | 4 | 4 | 16 | Medium | Upstream pressure transmitter with alarms | Medium | 3 | 3 | 9 | Medium | Install rupture disk at column feed | 3 | 3 | 9 | Engineering
Mixed C4 feed from R-210 → C-220 | More | Flow | High Flow | Downstream restriction (blockage; closed valve; isolation) | Backpressure causes feed surge into column; increased flooding or upset | Medium | 4 | 3 | 12 | Low | Downstream flow indicators and local monitoring | Low | 2 | 2 | 4 | Low | Implement check valves or adjustable orifices | 2 | 2 | 4 | Engineering
Mixed C4 feed from R-210 → C-220 | More | Flow | High Flow | Reverse flow due to pressure imbalance or check valve failure | Reverse transient flow pushes excess C4 into column and causes pressure upset | Medium | 3 | 3 | 9 | Low | Check valve with regular verification | Low | 2 | 2 | 4 | Low | Install flow reversal alarm | 2 | 2 | 4 | Engineering
Mixed C4 feed from R-210 → C-220 | More | Flow | High Flow | Reaction runaway / abnormal process temperature rise | Abnormal reaction temperature at R-210 increases vapor and thus feed flow into C-220 | High | 5 | 3 | 15 | Medium | Upstream reaction temperature alarms | Medium | 3 | 3 | 9 | Medium | Improve abnormal temperature response SOP | 3 | 3 | 9 | Engineering
Mixed C4 feed from R-210 → C-220 | More | Flow | High Flow | Abnormal mixing ratio (incorrect blending; poor agitation) | Wrong blend increases vapor pressure and thus C4 feed to C-220; possibly off-spec | Medium | 3 | 3 | 9 | Low | Blend verification and agitation alarms | Low | 2 | 2 | 4 | Low | Add online composition analyzer | 2 | 2 | 4 | Engineering
Mixed C4 feed from R-210 → C-220 | More | Flow | High Flow | Incorrect feed ratio or dosage deviation | Higher feed fraction than specified; risking column instability and lower separation | Medium | 4 | 3 | 12 | Low | Feed ratio controller and operator checks | Low | 2 | 2 | 4 | Low | Require dual verification for feed ratio changes | 2 | 2 | 4 | Operations
Mixed C4 feed from R-210 → C-220 | More | Flow | High Flow | Abnormal circulation imbalance (inlet > outlet; unequal flows) | Feed accumulates in column; potential flooding; and pressure increase | High | 4 | 4 | 16 | Medium | Mass balance monitoring in DCS | Medium | 3 | 3 | 9 | Medium | Automate feed-outlet flow balance logic | 3 | 3 | 9 | Engineering
Mixed C4 feed from R-210 → C-220 | More | Flow | High Flow | Vessel operating empty or insufficient level (dry running) | Erroneous high flow demand as vessel runs dry; leading to surge when resumed | Medium | 3 | 3 | 9 | Low | Level permissive for feed valve operation | Low | 2 | 2 | 4 | Low | Install low-level interlock on feed valve | 2 | 2 | 4 | Engineering
Mixed C4 feed from R-210 → C-220 | More | Flow | High Flow | Vessel operating overfilled (high level) | Sustained excess flow causes vessel to overflow or cause liquid carryover | High | 4 | 4 | 16 | Medium | High-level shutdown interlock | Medium | 3 | 3 | 9 | Medium | Increase frequency of level probe function tests | 3 | 3 | 9 | Maintenance
Mixed C4 feed from R-210 → C-220 | More | Flow | High Flow | Internal decomposition of process medium (gas release; thermal breakdown) | Release of additional vapor phase increases feed flow beyond design; risk of explosion or loss of separation | High | 4 | 4 | 16 | Medium | Temperature and pressure monitoring with shutdown logic | Medium | 3 | 3 | 9 | Medium | Add online CO/CO₂ measurement for early detection | 3 | 3 | 9 | Engineering
Mixed C4 feed from R-210 → C-220 | More | Flow | High Flow | Ambient high temperature (external fire; hot weather) | Expansion or vaporization causes increased feed flow to column; possible overpressure | High | 5 | 3 | 15 | Medium | Fire detectors and automatic shutdown | Medium | 3 | 3 | 9 | Medium | Add passive fire protection to pipeline | 3 | 3 | 9 | Engineering
Mixed C4 feed from R-210 → C-220 | More | Flow | High Flow | Ambient low temperature (cold weather; freezing) | Plugging then sudden thaw causes surge feed flow to column; affecting operation | Medium | 3 | 2 | 6 | Low | Pipe heat tracing and insulation | Low | 2 | 1 | 2 | Low | Periodic winterization audits | 2 | 1 | 2 | Maintenance
Mixed C4 feed from R-210 → C-220 | More | Flow | High Flow | External mechanical impact or vibration | Pipe or valve loosened; resulting in breach or valve opening fully and excess feed to column | Medium | 4 | 3 | 12 | Low | Pipe supports and shock/vibration monitors | Low | 2 | 2 | 4 | Low | Review anchor points and structural supports | 2 | 2 | 4 | Engineering
Mixed C4 feed from R-210 → C-220 | More | Flow | High Flow | Abnormal source contamination (impurities; off-spec feed) | Impurities shift vapor pressure/composition; increasing feed rate; risking flooding and off-spec products | Medium | 3 | 3 | 9 | Low | Feed analysis and reject protocol | Low | 2 | 2 | 4 | Low | Install online impurity detectors | 2 | 2 | 4 | Engineering
Mixed C4 feed from R-210 → C-220 | More | Flow | High Flow | Human error in operation (wrong valve; wrong sequence) | Operator opens wrong valve; overfeeds column; flooding or loss of separation | High | 4 | 4 | 16 | Medium | Valve line-up checklist and personnel training | Medium | 3 | 3 | 9 | Medium | Enhance operator certification and refresher | 3 | 3 | 9 | Operations
Mixed C4 feed from R-210 → C-220 | More | Flow | High Flow | Incorrect operating sequence (early or late action) | Excessive C4 admitted due to procedural error; upset or equipment trip | Medium | 4 | 3 | 12 | Low | Reviewed operations procedures and interlocks | Low | 2 | 2 | 4 | Low | Update SOP to clarify sequence | 2 | 2 | 4 | Operations
Mixed C4 feed from R-210 → C-220 | More | Flow | High Flow | Insufficient operating time (too short cycle; premature termination) | Lost operator attention causes overcompensation; valve opened wide to recover; excess feed to column | Medium | 3 | 2 | 6 | Low | Batch timer with alarms | Low | 2 | 1 | 2 | Low | Automate batch/time control for feed window | 2 | 1 | 2 | Engineering
Mixed C4 feed from R-210 → C-220 | More | Flow | High Flow | Excessive operating time (too long cycle | delayed termination); Continuous overfeed due to delayed shutdown; risking overflow and downstream upset | Medium | 4 | 3 | 12 | Low | Shutdown permissive logic and operator checks | Low | 2 | 2 | 4 | Low | Link batch timer to final control element | 2 | 2 | 4 | Engineering
C-220 → E-225 | No/Low | Flow | Low Flow | Pressure instrument failure (gauge; transmitter; sensor) | Condenser E-225 may not receive sufficient vapor; risk of inadequate condensation; unstable reflux; reduced Butene-1 product recovery; possible column flooding upstream | Medium | 3 | 3 | 9 | Low | DCS high/low pressure alarm on PI-220-OVHD; local gauge | Low | 2 | 2 | 4 | Low | PM calibration of PI-220-OVHD | 2 | 2 | 4 | Maintenance
C-220 → E-225 | No/Low | Flow | Low Flow | Temperature instrument failure (thermometer; transmitter; sensor) | Condenser operation not monitored; possible loss of vapor condensation leading to poor product quality or reboiler upsets | Medium | 3 | 3 | 9 | Low | TI-220-OVHD high/low alarms; DCS trending | Low | 2 | 2 | 4 | Low | Add dual temperature indicators and regular validation | 2 | 2 | 4 | Engineering
C-220 → E-225 | No/Low | Flow | Low Flow | Level instrument failure (indicator; transmitter; sensor) | Incorrect level indication in condenser or reflux drum could lead to improper vapor flow and possible pump cavitation | Medium | 2 | 3 | 6 | Low | Level alarms in V-225; DCS trending | Low | 1 | 2 | 2 | Low | Add scheduled level-tranmitter testing | 1 | 2 | 2 | Maintenance
C-220 → E-225 | No/Low | Flow | Low Flow | Flow instrument failure (meter; sensor; transmitter) | No or low vapor flow to condenser unrecognized; risking process upset and off-spec overhead product | Medium | 3 | 3 | 9 | Low | FI on vapor line; DCS low flow alarm | Low | 2 | 2 | 4 | Low | Regular FI loop checks and calibration | 2 | 2 | 4 | Maintenance
C-220 → E-225 | No/Low | Flow | Low Flow | Incorrect instrument calibration or setpoint | Misleading flow; pressure; or temperature readings may cause unintentional restriction or out-of-spec operation | Medium | 3 | 2 | 6 | Low | Periodic calibration; cross-checked instruments | Low | 2 | 1 | 2 | Low | Increase calibration frequency and SOP review | 2 | 1 | 2 | Engineering
C-220 → E-225 | No/Low | Flow | Low Flow | Control valve malfunction (stuck; leakage; actuator failure) | V2 fails closed or partially closed; reducing vapor flow; upstream overpressure; risking column upset | High | 4 | 3 | 12 | Low | Valve position feedback; local/operator check | Low | 2 | 1 | 2 | Low | Install valve position indicator with alarm | 2 | 1 | 2 | Engineering
C-220 → E-225 | No/Low | Flow | Low Flow | Incorrect valve selection or specification | Valve V2 undersized or wrong type; limiting capacity; causing persistent low flow and process instability | Medium | 2 | 3 | 6 | Low | Design review records | Low | 1 | 2 | 2 | Low | Revalidate valve sizing during upgrades | 1 | 2 | 2 | Engineering
C-220 → E-225 | No/Low | Flow | Low Flow | Proportional/regulating valve malfunction | Automatic control valve delivers too little vapor; resulting in condensed phase fallback or reflux imbalance | Medium | 3 | 2 | 6 | Low | Control valve diagnostics; DCS alarm | Low | 2 | 1 | 2 | Low | Implement regular actuator health checks | 2 | 1 | 2 | Maintenance
C-220 → E-225 | No/Low | Flow | Low Flow | Pneumatic valve failure or loss of actuator signal | Loss of air/gas supply causes V2 to fail closed; blocking vapor to condenser | High | 4 | 3 | 12 | Low | Air failure alarm on supply system; spring return valve | Low | 2 | 1 | 2 | Low | Install backup air supply or signal loss alarm | 2 | 1 | 2 | Engineering
C-220 → E-225 | No/Low | Flow | Low Flow | Vent valve malfunction (fails closed/open during transfer or discharge) | Vent valve does not open during startup/shutdown; causing vapor backup and low flow to E-225 | Medium | 3 | 2 | 6 | Low | Startup/shutdown checklist; valve status lights | Low | 2 | 1 | 2 | Low | Review and update venting procedure | 2 | 1 | 2 | Operations
C-220 → E-225 | No/Low | Flow | Low Flow | Pipeline leakage (joint failure; crack; corrosion; gasket) | Loss of vapor inventory to atmosphere (potential flammable C4 gas); reduced flow to condenser and increased fire/toxic risk | High | 5 | 2 | 10 | Low | Gas detectors; hydrocarbon sniffer; maintenance check | Low | 4 | 1 | 4 | Low | Increase frequency of leak testing and inspection rounds | 4 | 1 | 4 | Maintenance
C-220 → E-225 | No/Low | Flow | Low Flow | Pipeline blockage or obstruction (fouling; deposits; freezing; solids) | Vapor line plugged by debris; fouling; or hydrates; stopping flow to E-225; column overpressure; risk of PSV lift | High | 4 | 4 | 16 | Medium | Delta-P measurement; periodic inspection | Medium | 3 | 3 | 9 | Medium | Add regular pigging/cleaning to maintenance plan | 3 | 3 | 9 | Maintenance
C-220 → E-225 | No/Low | Flow | Low Flow | Incorrect installation or poor layout of piping/equipment | Undersized or improperly sloped line traps vapor; reducing flow to condenser and causing liquid fallback | Medium | 3 | 2 | 6 | Low | Design QA/QC; installation as-per-drawing review | Low | 2 | 1 | 2 | Low | Revise piping layout in next turnaround | 2 | 1 | 2 | Engineering
C-220 → E-225 | No/Low | Flow | Low Flow | Vessel leakage or rupture (design or fatigue failure) | Vapor lost before reaching condenser; releases hazardous C4; fire/explosion risk in pipe rack | High | 5 | 2 | 10 | Low | Hydrotest records; gas/vapor detectors; PSV on V-225 | Low | 4 | 1 | 4 | Low | Perform vessel integrity assessment and repairs | 4 | 1 | 4 | Maintenance
C-220 → E-225 | No/Low | Flow | Low Flow | Pump mechanical failure (seal; impeller; shaft; cavitation) | Upstream reflux drum pumps trip; reflux drops; distillation breaks down causing low overhead vapor generation/flow | Medium | 3 | 2 | 6 | Low | Pump health monitoring; flow/pressure alarms | Low | 2 | 1 | 2 | Low | Increase PM on P225AB and review spares onsite | 2 | 1 | 2 | Maintenance
C-220 → E-225 | No/Low | Flow | Low Flow | Compressor or fan mechanical failure (motor; bearing; impeller) | If relevant for venting/purging system; fan trip results in low motive force for vapor movement | Medium | 2 | 3 | 6 | Low | Fan status interlock; DCS alarm | Low | 1 | 2 | 2 | Low | Add vibration and temperature monitoring to fan | 1 | 2 | 2 | Maintenance
C-220 → E-225 | No/Low | Flow | Low Flow | Vacuum pump failure (cannot achieve required vacuum) | If used (for degassing); vacuum loss impedes vapor draw from C-220; lowering flow to E-225 | Medium | 2 | 3 | 6 | Low | Vacuum system alarms; vacuum gauge | Low | 1 | 2 | 2 | Low | Schedule regular vacuum system testing | 1 | 2 | 2 | Maintenance
C-220 → E-225 | No/Low | Flow | Low Flow | Refrigerant/utility line rupture or internal leak | Cooling water or refrigerant loss causes insufficient condensation and vapor back-up; lowering flow | Medium | 3 | 3 | 9 | Low | Utility pressure and flow alarms; temperature trending | Low | 2 | 2 | 4 | Low | Add leak detection alarms to condenser circuits | 2 | 2 | 4 | Engineering
C-220 → E-225 | No/Low | Flow | Low Flow | Cylinder rupture or containment breach | If vapor sampling cylinder fails; vapor escapes; causing immediate local low flow and hazard | High | 5 | 2 | 10 | Low | Pressure relief device on cylinder; cylinder inspection | Low | 4 | 1 | 4 | Low | Implement cylinder replacement program | 4 | 1 | 4 | Maintenance
C-220 → E-225 | No/Low | Flow | Low Flow | Drain hole blockage or inadequate drainage | Liquid builds up; impeding vapor flow or inducing slug flow; risking condenser inefficiency | Medium | 3 | 2 | 6 | Low | Inspection drains; operator walkdowns | Low | 2 | 1 | 2 | Low | Add periodic drain flushing to O&M plan | 2 | 1 | 2 | Operations
C-220 → E-225 | No/Low | Flow | Low Flow | Equipment overheating (heater runaway; thermal stress) | Upstream reboiler malfunction (low heat input) reduces vaporization; leading to low flow to condenser and separation inefficiency | Medium | 3 | 2 | 6 | Low | Reboiler temp alarms; BPCS trip | Low | 2 | 1 | 2 | Low | Improve heater runaway protection logic | 2 | 1 | 2 | Engineering
C-220 → E-225 | No/Low | Flow | Low Flow | Abnormal wear/erosion leading to loss of containment | Vapor leaks at eroded points; hazardous C4 release; possible toxic/flammable cloud; drop in flow to condenser | High | 5 | 2 | 10 | Low | Permanent/portable hydrocarbon detector; pipe thickness monitoring | Low | 4 | 1 | 4 | Low | Add more frequent UT testing of critical vapor lines | 4 | 1 | 4 | Maintenance
C-220 → E-225 | No/Low | Flow | Low Flow | Abnormal utility supply pressure (too high or too low) | Low cooling water pressure diminishes condensation; insufficient overhead product flow | Medium | 3 | 2 | 6 | Low | Utilities PI; low-flow alarm; redundant supply | Low | 2 | 1 | 2 | Low | Review minimum utility pressure warning logic | 2 | 1 | 2 | Engineering
C-220 → E-225 | No/Low | Flow | Low Flow | Abnormal cryogenic source (LN2 evaporation; boil-off; loss of supply) | If condenser relies on cryogenic cooling; loss reduces vapor condensation; lowering net flow | Medium | 3 | 2 | 6 | Low | Cryogenic level and flow alarms | Low | 2 | 1 | 2 | Low | Add backup cryogen tank or supply plan | 2 | 1 | 2 | Engineering
C-220 → E-225 | No/Low | Flow | Low Flow | Abnormal water supply (insufficient cooling or cleaning water) | Reduced condenser efficiency; higher overhead vapor temperature; low net flow to V-225 | Medium | 3 | 2 | 6 | Low | Water flow/temperature alarm | Low | 2 | 1 | 2 | Low | Install secondary CW pump standby | 2 | 1 | 2 | Engineering
C-220 → E-225 | No/Low | Flow | Low Flow | Abnormal gas supply (N₂; compressed air; other utility failure) | If N₂ or motive air needed for maintenance or purging; absence may risk vapor dead-legs; buildup or low flow | Medium | 2 | 3 | 6 | Low | N₂/air supply pressure alarms | Low | 1 | 2 | 2 | Low | Upgrade utility pressure monitoring for reliability | 1 | 2 | 2 | Engineering
C-220 → E-225 | No/Low | Flow | Low Flow | Power failure (loss of electricity to motors; fans; instruments) | DCS/instruments lose power; no visibility/alarms on vapor flow; undetected process upset or total flow loss | Medium | 2 | 3 | 6 | Low | UPS backup; control panel status lights | Low | 1 | 2 | 2 | Low | Increase UPS capacity and maintenance frequency | 1 | 2 | 2 | Engineering
C-220 → E-225 | No/Low | Flow | Low Flow | Cooling system failure (no circulation; fouling; exchanger blocked) | Hot vapor not condensed fully; low reflux; possible product off-spec and downstream vapor breakthrough | Medium | 3 | 2 | 6 | Low | Cooling water flow/temperature indicators; pump alarms | Low | 2 | 1 | 2 | Low | Add fouling monitoring and alarm tripping | 2 | 1 | 2 | Maintenance
C-220 → E-225 | No/Low | Flow | Low Flow | Heating system failure (heater not starting or insufficient duty) | Upstream reboiler (E-220) doesn't deliver energy; no vapor produced; no flow to condenser | Medium | 2 | 3 | 6 | Low | Reboiler temp/flow alarm; BPCS | Low | 1 | 2 | 2 | Low | Install heater diagnostics and escalation in DCS | 1 | 2 | 2 | Engineering
C-220 → E-225 | No/Low | Flow | Low Flow | Heating system uncontrolled (heater operating without cutoff) | If causes vapor-LIQ phase equilibrium upset; possible loss of vapor flow; product instability | Medium | 3 | 2 | 6 | Low | Heater cutout interlock; temp alarm | Low | 2 | 1 | 2 | Low | Upgrade heater control logic | 2 | 1 | 2 | Engineering
C-220 → E-225 | No/Low | Flow | Low Flow | Utility connection leakage (joints; hoses; couplings) | Loss of cooling water supply to E-225; causing vapor breakthrough; fire/explosion risk | Medium | 3 | 2 | 6 | Low | Periodic inspection; hose integrity QA | Low | 2 | 1 | 2 | Low | Replace hoses and tighten connection inspection intervals | 2 | 1 | 2 | Maintenance
C-220 → E-225 | No/Low | Flow | Low Flow | Pressure regulator malfunction (failure of PRV or regulator valve) | PRV stuck closed or regulator fails; incorrect backpressure; insufficient vapor flow to condenser and potential upstream overpressure | High | 4 | 3 | 12 | Low | Pressure alarm; regular PRV testing | Low | 2 | 1 | 2 | Low | Schedule more frequent PRV pop tests | 2 | 1 | 2 | Maintenance
C-220 → E-225 | No/Low | Flow | Low Flow | Upstream overpressure (abnormal feed source pressure) | High pressure protection engages; column operation disrupts; low net flow toward condenser E-225 | High | 4 | 3 | 12 | Low | High-pressure cutout; PSV on column | Low | 2 | 1 | 2 | Low | Review high-pressure trip setpoints and reset instructions | 2 | 1 | 2 | Engineering
C-220 → E-225 | No/Low | Flow | Low Flow | Downstream restriction (blockage; closed valve; isolation) | Blocked or closed line to E-225 prevents vapor flow; column upsets; product off-spec | High | 4 | 3 | 12 | Low | Valve position indicators; low flow alarms | Low | 2 | 1 | 2 | Low | Add periodic valve line-up checks to SOP | 2 | 1 | 2 | Operations
C-220 → E-225 | No/Low | Flow | Low Flow | Reverse flow due to pressure imbalance or check valve failure | Backflow from condenser drum (V-225) or downstream; contaminating overhead vapor quality and lowering flow | Medium | 3 | 2 | 6 | Low | Check valve; differential pressure monitoring | Low | 2 | 1 | 2 | Low | Replace or upgrade check valve for vapor-tight model | 2 | 1 | 2 | Engineering
C-220 → E-225 | No/Low | Flow | Low Flow | Reaction runaway / abnormal process temperature rise | Loss of separation efficiency in C-220; loss of overhead vapor flow if tower conditions become uncontrollable | High | 4 | 3 | 12 | Low | Reboiler temp/pressure interlocks; high column alarm | Low | 2 | 1 | 2 | Low | Implement advanced alarm management and shutdown logic | 2 | 1 | 2 | Engineering
C-220 → E-225 | No/Low | Flow | Low Flow | Abnormal mixing ratio (incorrect blending; poor agitation) | Improper tower composition; changes vapor-liquid equilibrium; reduced vapor formation; lower flow to condenser | Medium | 3 | 2 | 6 | Low | Automatic feed ratio control; periodic sampling | Low | 2 | 1 | 2 | Low | Review feed composition and blending controls | 2 | 1 | 2 | Engineering
C-220 → E-225 | No/Low | Flow | Low Flow | Incorrect feed ratio or dosage deviation | Low Butene-1/iso-butane content reduces vapor volume generated; destabilizing overhead flow | Medium | 3 | 2 | 6 | Low | DCS feed flow trending; periodic analytics | Low | 2 | 1 | 2 | Low | Refine recipe controls and operator training | 2 | 1 | 2 | Operations
C-220 → E-225 | No/Low | Flow | Low Flow | Abnormal circulation imbalance (inlet > outlet; unequal flows) | Vapor accumulates in column; but insufficient outflow due to bottleneck; causing pressure build-up | High | 4 | 3 | 12 | Low | Column DP trending; DCS alarms | Low | 2 | 1 | 2 | Low | Install additional DP transmitters | 2 | 1 | 2 | Maintenance
C-220 → E-225 | No/Low | Flow | Low Flow | Vessel operating empty or insufficient level (dry running) | C-220 or V-225 liquid/vapor phases become unbalanced; low vapor head for condensation; compressor/reflux pump cavitation risk | Medium | 3 | 2 | 6 | Low | Low-level (LL) alarms; pump trip logic | Low | 2 | 1 | 2 | Low | Review maintenance of all level instruments | 2 | 1 | 2 | Maintenance
C-220 → E-225 | No/Low | Flow | Low Flow | Vessel operating overfilled (high level) | Filling condenser or reflux drum above design; vapor space lost; low vapor transfer; risk of flooding back to column | Medium | 3 | 2 | 6 | Low | High-level (HL) alarms; vessel sight glass | Low | 2 | 1 | 2 | Low | Add high-level shutdown interlock | 2 | 1 | 2 | Engineering
C-220 → E-225 | No/Low | Flow | Low Flow | Internal decomposition of process medium (gas release; thermal breakdown) | Plugging from polymerization/thermal degradation deposits causes vapor flow fall; possibly leading to hazardous pressure buildup | High | 4 | 3 | 12 | Low | Column temperature & composition trending | Low | 2 | 1 | 2 | Low | Implement tower cleaning maintenance | 2 | 1 | 2 | Maintenance
C-220 → E-225 | No/Low | Flow | Low Flow | Ambient high temperature (external fire; hot weather) | High ambient temp or external fire impairs vapor condensation; reduces net vapor flow; can stress relief devices | High | 4 | 3 | 12 | Low | Fire/gas detection; insulation maintenance | Low | 2 | 1 | 2 | Low | Review external fire scenario emergency plan | 2 | 1 | 2 | Engineering
C-220 → E-225 | No/Low | Flow | Low Flow | Ambient low temperature (cold weather; freezing) | Hydrates or frost form in vapor lines; blocking or reducing flow to E-225; other process upsets | High | 4 | 3 | 12 | Low | Line temp monitoring; freeze protection wraps | Low | 2 | 1 | 2 | Low | Improve/expand heat tracing | 2 | 1 | 2 | Engineering
C-220 → E-225 | No/Low | Flow | Low Flow | External mechanical impact or vibration | Pipework struck by vehicle or vibrating equipment; partial/total loss of pipe integrity; low vapor transfer; possible leak | High | 5 | 2 | 10 | Low | Physical barriers; vibration monitoring | Low | 4 | 1 | 4 | Low | Add more robust protection structures | 4 | 1 | 4 | Engineering
C-220 → E-225 | No/Low | Flow | Low Flow | Abnormal source contamination (impurities; off-spec feed) | Process fouling or polymerization clogs C-220 or vapor line; reducing flow to condenser and inducing hazardous conditions | High | 4 | 3 | 12 | Low | Feed analysis; inline filters | Low | 2 | 1 | 2 | Low | Expand raw material pre-treatment | 2 | 1 | 2 | Engineering
C-220 → E-225 | No/Low | Flow | Low Flow | Human error in operation (wrong valve; wrong sequence) | Operator leaves V2 closed; or blocks vapor source; reducing or stopping flow | High | 4 | 3 | 12 | Low | Valve line-up checklist; operator training | Low | 2 | 1 | 2 | Low | Update startup/shutdown checklists and retrain staff | 2 | 1 | 2 | Operations
C-220 → E-225 | No/Low | Flow | Low Flow | Incorrect operating sequence (early or late action) | Improper warm-up or switching of flows reduces vapor delivery to condenser; risking startup instability | Medium | 3 | 2 | 6 | Low | Startup sequencing in DCS; pre-startup SOP | Low | 2 | 1 | 2 | Low | Add DCS interlocks to prevent accidental valve closure | 2 | 1 | 2 | Engineering
C-220 → E-225 | No/Low | Flow | Low Flow | Insufficient operating time (too short cycle; premature termination) | Short run time reduces vapor supply to condenser; impacts downstream fractionation/productivity | Medium | 2 | 3 | 6 | Low | Run logbooks; DCS batch/trend review | Low | 1 | 2 | 2 | Low | Refine batch sequencing logic and operator training | 1 | 2 | 2 | Operations
C-220 → E-225 | No/Low | Flow | Low Flow | Excessive operating time (too long cycle | delayed termination); Extended operation on off-spec feed causes buildup; plugging; or depletion; eventually choking vapor flow | Medium | 3 | 2 | 6 | Low | Online composition analyzer; batch timers | Low | 2 | 1 | 2 | Low | Install E-225 line fouling indicator | 2 | 1 | 2 | Engineering
C-220 → E-225 | More | Flow | High flow in overhead vapor line | Pressure instrument failure (gauge; transmitter; sensor) | Excessive vapor flow causing incomplete condensation and potential downstream overpressure; risk of vent to atmosphere due to high pressure | Medium | 4 | 3 | 12 | Low | Redundant pressure transmitters and high pressure alarms | Low | 3 | 2 | 6 | Low | Increase frequency of instrument calibration and proof-test | 3 | 2 | 6 | Maintenance
C-220 → E-225 | More | Flow | High flow in overhead vapor line | Temperature instrument failure (thermometer; transmitter; sensor) | Overhead condenser overload leading to uncondensed vapor venting; possible environmental release | Medium | 3 | 4 | 12 | Low | Temperature interlocks and condenser temperature alarm | Low | 2 | 3 | 6 | Low | Install dual RTDs with diagnostic logic | 2 | 3 | 6 | Engineering
C-220 → E-225 | More | Flow | High flow in overhead vapor line | Level instrument failure (indicator; transmitter; sensor) | High flow can overwhelm condenser and cause reflux drum flooding; spilling hazardous chemicals | Medium | 3 | 3 | 9 | Low | Level switches with trip on high-high | Low | 2 | 2 | 4 | Low | Implement independent level verification on drum | 2 | 2 | 4 | Maintenance
C-220 → E-225 | More | Flow | High flow in overhead vapor line | Flow instrument failure (meter; sensor; transmitter) | Undetected high flow may cause condenser to operate beyond design; risking tube rupture and release | Medium | 4 | 3 | 12 | Low | DCS high flow alarm with trip | Low | 3 | 2 | 6 | Low | Periodic loop checks and calibration | 3 | 2 | 6 | Maintenance
C-220 → E-225 | More | Flow | High flow in overhead vapor line | Incorrect instrument calibration or setpoint | Improper reflux/condenser control leading to insufficient separation and process upset | Medium | 3 | 3 | 9 | Low | Routine calibration schedule and procedure checklist | Low | 2 | 2 | 4 | Low | Formalize setpoint verification after maintenance | 2 | 2 | 4 | Engineering
C-220 → E-225 | More | Flow | High flow in overhead vapor line | Control valve malfunction (stuck; leakage; actuator failure) | Excessive vapor bypass through stuck-open valve overloading condenser and vapor venting | High | 4 | 4 | 16 | Medium | Control valve position feedback with alarm | Medium | 3 | 3 | 9 | Medium | Retrofit control valve with more reliable actuator | 3 | 3 | 9 | Maintenance
C-220 → E-225 | More | Flow | High flow in overhead vapor line | Incorrect valve selection or specification | Inability to restrict flow leads to continuous overloading; increased equipment stress | Medium | 4 | 2 | 8 | Low | Valve datasheet reviews and process simulations | Low | 3 | 1 | 3 | Low | Revise valve sizing and specification | 3 | 1 | 3 | Engineering
C-220 → E-225 | More | Flow | High flow in overhead vapor line | Proportional/regulating valve malfunction | Poor control response allows high surges and dynamic stress on condenser tubes | Medium | 3 | 3 | 9 | Low | Valve diagnostics and positioners | Low | 2 | 2 | 4 | Low | Upgrade to smart control valve | 2 | 2 | 4 | Maintenance
C-220 → E-225 | More | Flow | High flow in overhead vapor line | Pneumatic valve failure or loss of actuator signal | Valve fails open; causing unlimited vapor flow; risk of condenser venting and environmental impact | High | 4 | 4 | 16 | Medium | Valve failsafe action and loss-of-signal alarm | Medium | 3 | 3 | 9 | Medium | Audit actuator air supply integrity | 3 | 3 | 9 | Maintenance
C-220 → E-225 | More | Flow | High flow in overhead vapor line | Vent valve malfunction (fails closed/open during transfer or discharge) | Inadvertent vent opening at high flow can result in hydrocarbon release and explosion risk | High | 5 | 3 | 15 | Medium | DCS vent valve status alarm and interlock | Medium | 4 | 2 | 8 | Medium | Install tamper-proof locking mechanisms | 4 | 2 | 8 | Operations
C-220 → E-225 | More | Flow | High flow in overhead vapor line | Pipeline leakage (joint failure; crack; corrosion; gasket) | High velocity flow can induce vibration and cause leaks; resultant atmospheric butene release/fire | High | 4 | 4 | 16 | Medium | Piping thickness inspection and leak detection system | Medium | 3 | 3 | 9 | Medium | Increase inspection frequency in high velocity zones | 3 | 3 | 9 | Maintenance
C-220 → E-225 | More | Flow | High flow in overhead vapor line | Pipeline blockage or obstruction (fouling; deposits; freezing; solids) | Partial blockage can drive flow through remaining area at higher velocity; risking pressure surges and pipe rupture | High | 4 | 4 | 16 | Medium | Pressure drop monitoring and periodic pigging | Medium | 3 | 3 | 9 | Medium | Implement online blockage detection | 3 | 3 | 9 | Maintenance
C-220 → E-225 | More | Flow | High flow in overhead vapor line | Incorrect installation or poor layout of piping/equipment | Increased pressure drop causes process instability and may drive higher flow in alternate paths | Medium | 3 | 3 | 9 | Low | As-built check versus P&ID and field walkdowns | Low | 2 | 2 | 4 | Low | Add 3rd party installation audit | 2 | 2 | 4 | Engineering
C-220 → E-225 | More | Flow | High flow in overhead vapor line | Vessel leakage or rupture (design or fatigue failure) | Sudden vessel pressure drop pushes vapor surge into condenser; causing overpressure/fire | High | 4 | 4 | 16 | Medium | Relief valve sizing and vessel inspection | Medium | 3 | 3 | 9 | Medium | Perform advanced FFS (Fitness for Service) on vessel | 3 | 3 | 9 | Engineering
C-220 → E-225 | More | Flow | High flow in overhead vapor line | Pump mechanical failure (seal; impeller; shaft; cavitation) | Back pressure decrease spills high flow to pumps; overfilling/overflowing reflux drum | Medium | 3 | 3 | 9 | Low | Pump performance monitoring | Low | 2 | 2 | 4 | Low | Insert high level interlock to trip pumps | 2 | 2 | 4 | Maintenance
C-220 → E-225 | More | Flow | High flow in overhead vapor line | Compressor or fan mechanical failure (motor; bearing; impeller) | Unexpected vapor breakthrough if vent fan fails open under high flow situations; causing possible hydrocarbon release | Medium | 3 | 2 | 6 | Low | Compressor/fan run status indication | Low | 2 | 1 | 2 | Low | Review compressor-trip logic on abnormal flow | 2 | 1 | 2 | Maintenance
C-220 → E-225 | More | Flow | High flow in overhead vapor line | Vacuum pump failure (cannot achieve required vacuum) | If vented drum is under partial vacuum; excess flow may evade condensation; causing vapor loss | Medium | 3 | 3 | 9 | Low | Vacuum pump pressure interlock | Low | 2 | 2 | 4 | Low | Install backup vacuum pump | 2 | 2 | 4 | Engineering
C-220 → E-225 | More | Flow | High flow in overhead vapor line | Refrigerant/utility line rupture or internal leak | Failure in water cooling line limits condensation causing uncondensed vapor under high flow | High | 4 | 4 | 16 | Medium | Utility low pressure and leak alarms | Medium | 3 | 3 | 9 | Medium | Install rupture monitoring and leak shutoffs | 3 | 3 | 9 | Engineering
C-220 → E-225 | More | Flow | High flow in overhead vapor line | Cylinder rupture or containment breach | Large vapor escape from rupture drives acute flow increases and secondary releases | High | 5 | 3 | 15 | Medium | Drum PRV and blast panels | Medium | 4 | 2 | 8 | Medium | Review mechanical integrity of pressurized components | 4 | 2 | 8 | Maintenance
C-220 → E-225 | More | Flow | High flow in overhead vapor line | Drain hole blockage or inadequate drainage | Loss of drain function during high flow causes pooling and possible equipment corrosion/flood | Medium | 3 | 2 | 6 | Low | Regular drain inspection program | Low | 2 | 1 | 2 | Low | Clean/rod drains more frequently | 2 | 1 | 2 | Maintenance
C-220 → E-225 | More | Flow | High flow in overhead vapor line | Equipment overheating (heater runaway; thermal stress) | System overheats and vaporizes more feed; overwhelming condenser with excessive flow | High | 4 | 4 | 16 | Medium | Heater trip on high temperature | Medium | 3 | 3 | 9 | Medium | Add redundant high-temp shutdown interlock | 3 | 3 | 9 | Engineering
C-220 → E-225 | More | Flow | High flow in overhead vapor line | Abnormal wear/erosion leading to loss of containment | Pipe thinning from high velocity leading to eventual leak and fire hazard | High | 4 | 4 | 16 | Medium | UT thickness checks and corrosion monitoring | Medium | 3 | 3 | 9 | Medium | Transition vulnerable sections to erosion-resistant material | 3 | 3 | 9 | Engineering
C-220 → E-225 | More | Flow | High flow in overhead vapor line | Abnormal utility supply pressure (too high or too low) | Erratic condenser water supply causes inefficient condensation at high vapor flow; possible hydrocarbon venting | Medium | 3 | 3 | 9 | Low | Utility system pressure monitoring | Low | 2 | 2 | 4 | Low | Upgrade water pressure regulation | 2 | 2 | 4 | Engineering
C-220 → E-225 | More | Flow | High flow in overhead vapor line | Abnormal cryogenic source (LN2 evaporation; boil-off; loss of supply) | Sudden loss of coolant increases vapor flow venting; with asphyxiation/explosion risk | High | 5 | 2 | 10 | Low | Nitrogen supply pressure and temperature alarms | Low | 4 | 1 | 4 | Low | Install backup supply and boil-off control logic | 4 | 1 | 4 | Engineering
C-220 → E-225 | More | Flow | High flow in overhead vapor line | Abnormal water supply (insufficient cooling or cleaning water) | Inadequate cooling allows uncondensed vapor to escape during high flow; risk of air pollution | Medium | 4 | 2 | 8 | Low | Water flow switches and bypass | Low | 3 | 1 | 3 | Low | Install additional water supply redundancy | 3 | 1 | 3 | Engineering
C-220 → E-225 | More | Flow | High flow in overhead vapor line | Abnormal gas supply (N₂; compressed air; other utility failure) | Loss of inert purge increases risk of fire/explosion during high vapor flow | High | 4 | 3 | 12 | Low | Purge gas flow monitoring and alarms | Low | 3 | 2 | 6 | Low | Add low N₂ interlock to close upstream block valve | 3 | 2 | 6 | Engineering
C-220 → E-225 | More | Flow | High flow in overhead vapor line | Power failure (loss of electricity to motors; fans; instruments) | Loss of instrumentation and controls can fail valves open; permitting excessive flow | Medium | 4 | 3 | 12 | Low | Uninterruptible Power Supply (UPS) for controls | Low | 3 | 2 | 6 | Low | Provide instrumented backup power for shutdown valves | 3 | 2 | 6 | Engineering
C-220 → E-225 | More | Flow | High flow in overhead vapor line | Cooling system failure (no circulation; fouling; exchanger blocked) | Condenser unable to remove excess heat at high flow; causing vapor and hydrocarbon emissions | High | 4 | 4 | 16 | Medium | Cooling water DP and temperature monitoring | Medium | 3 | 3 | 9 | Medium | Increase cleaning frequency for condenser | 3 | 3 | 9 | Maintenance
C-220 → E-225 | More | Flow | High flow in overhead vapor line | Heating system failure (heater not starting or insufficient duty) | If partial failure; process instability could drive high vapor flows to condenser | Medium | 3 | 3 | 9 | Low | Heater performance/trip feedback | Low | 2 | 2 | 4 | Low | Review heater control integration | 2 | 2 | 4 | Maintenance
C-220 → E-225 | More | Flow | High flow in overhead vapor line | Heating system uncontrolled (heater operating without cutoff) | Excess heating vaporizes feed rapidly; overwhelming condenser's ability to fully condense | High | 5 | 4 | 20 | Medium | Independent high-temperature shutdown interlock | Medium | 4 | 3 | 12 | Medium | Install redundant high-temp cutout | 4 | 3 | 12 | Engineering
C-220 → E-225 | More | Flow | High flow in overhead vapor line | Utility connection leakage (joints; hoses; couplings) | Loss or contamination of cooling water at high flow reduces safety margin; environmental/thermal hazard | Medium | 3 | 3 | 9 | Low | Regular connection leak inspections | Low | 2 | 2 | 4 | Low | Upgrade joinery/hoses to higher integrity design | 2 | 2 | 4 | Maintenance
C-220 → E-225 | More | Flow | High flow in overhead vapor line | Pressure regulator malfunction (failure of PRV or regulator valve) | Inadequate pressure limiting enables column overpressure and high vapor flow risking condenser breach | High | 4 | 4 | 16 | Medium | PRV/PBV regular testing and performance alarms | Medium | 3 | 3 | 9 | Medium | Add remote monitoring and failsafe design review | 3 | 3 | 9 | Engineering
C-220 → E-225 | More | Flow | High flow in overhead vapor line | Upstream overpressure (abnormal feed source pressure) | Elevated feed raises tower pressure; causing a surge of vapor to condenser with risk of overpressure/relief | High | 5 | 3 | 15 | Medium | Upstream pressure alarm/interlock | Medium | 4 | 2 | 8 | Medium | Install rapid-acting upstream pressure relief | 4 | 2 | 8 | Operations
C-220 → E-225 | More | Flow | High flow in overhead vapor line | Downstream restriction (blockage; closed valve; isolation) | Condensate backing up increases tower pressure; forcing more vapor into condenser and possibly vent | High | 4 | 4 | 16 | Medium | Downstream level and pressure indication | Medium | 3 | 3 | 9 | Medium | Implement fail-safe open for critical downstream valve | 3 | 3 | 9 | Engineering
C-220 → E-225 | More | Flow | High flow in overhead vapor line | Reverse flow due to pressure imbalance or check valve failure | Backflow of condensate can lead to vapor surge in opposing direction causing instability and emissions | Medium | 3 | 3 | 9 | Low | Non-return/check valves with monitoring | Low | 2 | 2 | 4 | Low | Fit advanced backflow detection | 2 | 2 | 4 | Maintenance
C-220 → E-225 | More | Flow | High flow in overhead vapor line | Reaction runaway / abnormal process temperature rise | Runaway increases volatility and vapor flow; risking column relief or condenser rupture/fire | High | 5 | 4 | 20 | Medium | Automated trip on runaway detection | Medium | 4 | 3 | 12 | Medium | Improve operator training for runaway response | 4 | 3 | 12 | Operations
C-220 → E-225 | More | Flow | High flow in overhead vapor line | Abnormal mixing ratio (incorrect blending; poor agitation) | Unexpected hydrocarbon composition increases vaporization rate; causing excessive load to condenser | Medium | 3 | 3 | 9 | Low | Inline composition analysis | Low | 2 | 2 | 4 | Low | Install automated blend ratio analyzer | 2 | 2 | 4 | Engineering
C-220 → E-225 | More | Flow | High flow in overhead vapor line | Incorrect feed ratio or dosage deviation | Process destabilization causing higher fraction of volatile compounds; high vapor flow; possible environmental impact | Medium | 3 | 3 | 9 | Low | Recipe controls/locked dosing setpoints | Low | 2 | 2 | 4 | Low | Tighten feed pump control interlocks | 2 | 2 | 4 | Engineering
C-220 → E-225 | More | Flow | High flow in overhead vapor line | Abnormal circulation imbalance (inlet > outlet; unequal flows) | Overfilling of reflux drum and poor separation efficiency due to excess vapor in/out | Medium | 3 | 3 | 9 | Low | Flow balance indicators/trips | Low | 2 | 2 | 4 | Low | Update DCS to trend/restrict imbalance | 2 | 2 | 4 | Engineering
C-220 → E-225 | More | Flow | High flow in overhead vapor line | Vessel operating empty or insufficient level (dry running) | Loss of reflux causes process upset; higher vapor load on condenser; fire/emission risk | Medium | 4 | 3 | 12 | Low | Drum level trip with auto pump stop | Low | 3 | 2 | 6 | Low | Add high/low level redundancy and trending | 3 | 2 | 6 | Engineering
C-220 → E-225 | More | Flow | High flow in overhead vapor line | Vessel operating overfilled (high level) | Reduced vapor space causes pressure spike and high vapor discharge to condenser | Medium | 4 | 3 | 12 | Low | Level overflow alarm | Low | 3 | 2 | 6 | Low | Install hardwired overflow trips | 3 | 2 | 6 | Maintenance
C-220 → E-225 | More | Flow | High flow in overhead vapor line | Internal decomposition of process medium (gas release; thermal breakdown) | Rapid buildup of non-condensables; raising vapor flow to condenser; increases venting hazard | High | 5 | 3 | 15 | Medium | Monitor process medium temperature and composition | Medium | 4 | 2 | 8 | Medium | Implement decomposition inhibitor injection | 4 | 2 | 8 | Engineering
C-220 → E-225 | More | Flow | High flow in overhead vapor line | Ambient high temperature (external fire; hot weather) | Ambient heat increases vapor pressure; higher flow may overwhelm condenser and trigger relief devices | High | 5 | 3 | 15 | Medium | Fire/gas detectors and external temperature alarms | Medium | 4 | 2 | 8 | Medium | Improve emergency response and insulation | 4 | 2 | 8 | Operations
C-220 → E-225 | More | Flow | High flow in overhead vapor line | Ambient low temperature (cold weather; freezing) | Sudden warm-up post-cold spell creates vapor surge; shocking condenser | Medium | 3 | 3 | 9 | Low | Temperature monitoring and freeze protection | Low | 2 | 2 | 4 | Low | Apply heating trace and insulation | 2 | 2 | 4 | Maintenance
C-220 → E-225 | More | Flow | High flow in overhead vapor line | External mechanical impact or vibration | Pipework/joints loosened by vibration may promote high flow leaks; fire hazard | High | 4 | 4 | 16 | Medium | Pipe supports and vibration monitoring | Medium | 3 | 3 | 9 | Medium | Increase frequency of pipe integrity checks | 3 | 3 | 9 | Maintenance
C-220 → E-225 | More | Flow | High flow in overhead vapor line | Abnormal source contamination (impurities; off-spec feed) | Unexpected off-gas formation accelerates vapor flow exceeding design; process upset and possible release | Medium | 3 | 3 | 9 | Low | Feed composition analysis and supplier QC | Low | 2 | 2 | 4 | Low | Install stricter feed acceptance protocol | 2 | 2 | 4 | Operations
C-220 → E-225 | More | Flow | High flow in overhead vapor line | Human error in operation (wrong valve; wrong sequence) | Manual isolation failure allows excess vapor to flow; loss of containment/emissions risk | Medium | 4 | 3 | 12 | Low | Operator training for isolation procedures | Low | 3 | 2 | 6 | Low | Add positive indication of valve status in DCS | 3 | 2 | 6 | Operations
C-220 → E-225 | More | Flow | High flow in overhead vapor line | Incorrect operating sequence (early or late action) | Incorrect startup causes both towers online; excessive vapor surge to condenser; overpressure | Medium | 4 | 3 | 12 | Low | Startup sequence logic in DCS and written procedures | Low | 3 | 2 | 6 | Low | Install permissive logic and procedural checklists | 3 | 2 | 6 | Engineering
C-220 → E-225 | More | Flow | High flow in overhead vapor line | Insufficient operating time (too short cycle; premature termination) | Not applicable for "more flow"; as cycle too short would not cause more flow | N/A | N/A | N/A | N/A | Reviewed and confirmed Not Credible |  | N/A | N/A | N/A | N/A | Reviewed and confirmed Not Credible | N/A; N/A | N/A | N/A | N/A | N/A
C-220 → E-225 | More | Flow | High flow in overhead vapor line | Excessive operating time (too long cycle | delayed termination); Extended operation causes sustained high flow on condenser; thermal overload | Medium | 3 | 3 | 9 | Low | Run time monitoring and DCS alarm | Low | 2 | 2 | 4 | Low | Implement DCS runtime interlock for cycle termination | 2 | 2 | 4 | Operations
C-220 → E-225 | More | Pressure | High Pressure | Pressure instrument failure (gauge; transmitter; sensor) | Column overhead pressure increases due to faulty or stuck PI-220-OVHD; risk of vessel overpressure | High | 5 | 5 | 25 | Medium | Independent PSV on C-220 overhead; DCS high pressure alarm | Medium | 4 | 4 | 16 | Medium | Implement scheduled instrument calibration and proof testing | 4 | 4 | 16 | Maintenance
C-220 → E-225 | More | Pressure | High Pressure | Temperature instrument failure (thermometer; transmitter; sensor) | If condenser E-225 temperature indication fails; poor condensing control may lead to vapor accumulation and pressure rise | Medium | 4 | 4 | 16 | Medium | TI-220-OVHD in place; periodic temperature indicator verification | Medium | 3 | 3 | 9 | Medium | Add redundant temperature sensor on E-225 shell side | 3 | 3 | 9 | Engineering
C-220 → E-225 | More | Pressure | High Pressure | Level instrument failure (indicator; transmitter; sensor) | If reflux drum V-225 level indicator fails; operator may overfill; causing backup and pressure increase to C-220 | Medium | 4 | 3 | 12 | Medium | DCS LSH alarm on V-225; physical level gauge backup | Medium | 3 | 2 | 6 | Medium | Perform regular inspection and cleaning of level transmitters | 3 | 2 | 6 | Maintenance
C-220 → E-225 | More | Pressure | High Pressure | Flow instrument failure (meter; sensor; transmitter) | Condenser cooling water flow measurement failure misleads operator; resulting in insufficient cooling and pressure build-up | Medium | 4 | 3 | 12 | Medium | Flow switch on E-225 cooling water; routine field verification | Medium | 3 | 2 | 6 | Medium | Add E-225 cooling water flow transmitter to DCS trending | 3 | 2 | 6 | Engineering
C-220 → E-225 | More | Pressure | High Pressure | Incorrect instrument calibration or setpoint | Setpoint or span wrong for PI-220-OVHD leads to missed high pressure events | High | 5 | 4 | 20 | Medium | Independent PSV sizing; alarms verified by setpoint review | Medium | 4 | 3 | 12 | Medium | Implement double-check on setpoint entry and MOC for changes | 4 | 3 | 12 | Engineering
C-220 → E-225 | More | Pressure | High Pressure | Control valve malfunction (stuck; leakage; actuator failure) | Upstream or downstream pressure control valve stuck closed or slow causes pressure accumulation in overhead line | High | 5 | 4 | 20 | Medium | Manual block valve available; DCS pressure deviation alarm | Medium | 4 | 3 | 12 | Medium | Conduct quarterly actuator function test and valve stroking | 4 | 3 | 12 | Maintenance
C-220 → E-225 | More | Pressure | High Pressure | Incorrect valve selection or specification | Wrong valve Cv or pressure rating installed; cannot relieve normal load during high vapor surges | Medium | 4 | 3 | 12 | Low | Valve sizing documented and reviewed in design | Low | 3 | 1 | 3 | Low | Require design review by two qualified engineers | 3 | 1 | 3 | Engineering
C-220 → E-225 | More | Pressure | High Pressure | Proportional/regulating valve malfunction | Pressure regulating valve cannot throttle; remaining stuck; causing more vapor accumulation and rising pressure | High | 4 | 4 | 16 | Medium | Alarm on abnormal position; local pressure gauge verified | Medium | 3 | 3 | 9 | Medium | Add position feedback transmitter to main regulating valve | 3 | 3 | 9 | Engineering
C-220 → E-225 | More | Pressure | High Pressure | Pneumatic valve failure or loss of actuator signal | Loss of air supply leaves valve in last position; possibly allowing excess vapor accumulation and high pressure | High | 5 | 3 | 15 | Medium | Air supply monitored; fail-safe action to close or open as needed | Medium | 4 | 2 | 8 | Medium | Install low air alarm and backup supply for critical valves | 4 | 2 | 8 | Engineering
C-220 → E-225 | More | Pressure | High Pressure | Vent valve malfunction (fails closed/open during transfer or discharge) | Vent valve on overhead line fails closed; removing pressure relief path during maintenance or startup | High | 5 | 4 | 20 | Medium | Mechanical lockout/tagout; vent open/close position indicators | Medium | 4 | 3 | 12 | Medium | Implement routine pre-startup vent valve checks | 4 | 3 | 12 | Operations
C-220 → E-225 | More | Pressure | High Pressure | Pipeline leakage (joint failure; crack; corrosion; gasket) | Gas escapes from flanges; vapor loss may result in both environmental release and local high pressure shocks if flow restricted | Medium | 4 | 2 | 8 | Low | Pipe thickness inspection; leak sniffer patrols | Low | 3 | 1 | 3 | Low | Increase frequency of ultrasonic thickness checks | 3 | 1 | 3 | Maintenance
C-220 → E-225 | More | Pressure | High Pressure | Pipeline blockage or obstruction (fouling; deposits; freezing; solids) | Partial or total blockage of overhead line increases upstream column pressure | High | 5 | 5 | 25 | Medium | Pressure monitoring both ends; DCS alarm for pressure delta | Medium | 4 | 4 | 16 | Medium | Install regular piping pigging/cleaning program | 4 | 4 | 16 | Maintenance
C-220 → E-225 | More | Pressure | High Pressure | Incorrect installation or poor layout of piping/equipment | Improper slope or sharp elbows cause vapor pockets or pressure drop; leading to local overpressure | Medium | 4 | 3 | 12 | Low | Construction conforms to engineering standards; QA/QC review | Low | 3 | 1 | 3 | Low | Conduct as-built piping reviews and corrective actions | 3 | 1 | 3 | Engineering
C-220 → E-225 | More | Pressure | High Pressure | Vessel leakage or rupture (design or fatigue failure) | Failure at C-220 or E-225 joint releases pressurized hydrocarbons; leading to jet fire or explosion hazard | High | 5 | 5 | 25 | Medium | Periodic vessel thickness survey; pressure relief system sized | Medium | 4 | 4 | 16 | Medium | Apply advanced NDT monitoring for early crack detection | 4 | 4 | 16 | Maintenance
C-220 → E-225 | More | Pressure | High Pressure | Pump mechanical failure (seal; impeller; shaft; cavitation) | P225A/B failure causes unplanned reflux interruption; leading to reduced cooling and rising overhead vapor pressure | High | 5 | 3 | 15 | Medium | Duplex pump arrangement with auto-switching | Medium | 4 | 2 | 8 | Medium | Improve predictive maintenance via vibration/thermal sensors | 4 | 2 | 8 | Maintenance
C-220 → E-225 | More | Pressure | High Pressure | Compressor or fan mechanical failure (motor; bearing; impeller) | If overhead vapor drawn by mechanical ejector; failure could reduce removal capacity; causing high pressure | Medium | 3 | 2 | 6 | Low | Equipment reliability monitoring | Low | 2 | 1 | 2 | Low | Review start/stop logic and interlocks for compressors | 2 | 1 | 2 | Engineering
C-220 → E-225 | More | Pressure | High Pressure | Vacuum pump failure (cannot achieve required vacuum) | Although not operating under vacuum; if condenser relies on sub-atmospheric cooling; pressure loss may result | Medium | 3 | 2 | 6 | Low | Pressure transmitter indicates deviation from normal | Low | 2 | 1 | 2 | Low | Verify vacuum system design matches process requirements | 2 | 1 | 2 | Engineering
C-220 → E-225 | More | Pressure | High Pressure | Refrigerant/utility line rupture or internal leak | Cooling water or utility line rupture leads to loss of condenser heat removal; vapor pressure increases | High | 4 | 4 | 16 | Medium | Low flow/low pressure alarm for cooling water; area emergency action plans | Medium | 3 | 3 | 9 | Medium | Add isolation valves for quick utility shutoff near E-225 | 3 | 3 | 9 | Maintenance
C-220 → E-225 | More | Pressure | High Pressure | Cylinder rupture or containment breach | Cylinder routing pressurized chemicals near overhead line; rupture releases chemicals increasing line pressure and fire hazard | High | 5 | 4 | 20 | Medium | Cylinder storage segregated; area fire/gas detection | Medium | 4 | 3 | 12 | Medium | Implement periodic cylinder hydrostatic testing | 4 | 3 | 12 | Maintenance
C-220 → E-225 | More | Pressure | High Pressure | Drain hole blockage or inadequate drainage | Blocked drains at condenser or reflux drum build liquid; causing pressure head increase in overhead line | Medium | 3 | 3 | 9 | Low | Drain points listed in PM; visual checks during rounds | Low | 2 | 2 | 4 | Low | Establish monthly line and vessel drain inspections | 2 | 2 | 4 | Maintenance
C-220 → E-225 | More | Pressure | High Pressure | Equipment overheating (heater runaway; thermal stress) | Unintended heating of C-220 or E-225 leads to vapor pressure rise | High | 5 | 4 | 20 | Medium | Temperature alarms on column and condenser; automated shutdown | Medium | 4 | 3 | 12 | Medium | Set high temperature trip and review heater logic | 4 | 3 | 12 | Engineering
C-220 → E-225 | More | Pressure | High Pressure | Abnormal wear/erosion leading to loss of containment | Erosion in overhead line wall results in localized collapse or pressure surge; possible hydrocarbon release | High | 4 | 4 | 16 | Medium | Thickness monitoring and PMI; corrosion coupons | Medium | 3 | 3 | 9 | Medium | Expand corrosion monitoring points and sampling frequency | 3 | 3 | 9 | Maintenance
C-220 → E-225 | More | Pressure | High Pressure | Abnormal utility supply pressure (too high or too low) | High cooling water pressure can burst tube or disrupt condensing; low pressure fails to condense vapor; causing high pressure in system | High | 4 | 4 | 16 | Medium | Cooling water pressure regulators and alarms on supply line | Medium | 3 | 3 | 9 | Medium | Add redundant supply pressure regulator for cooling system | 3 | 3 | 9 | Engineering
C-220 → E-225 | More | Pressure | High Pressure | Abnormal cryogenic source (LN2 evaporation; boil-off; loss of supply) | If used for purging; excessive LN2 boil-off could displace vapor or raise overall system pressure | Medium | 3 | 2 | 6 | Low | Cryogenic system uses pressure relief device as standard | Low | 2 | 1 | 2 | Low | Review and update purging/bypass procedures | 2 | 1 | 2 | Operations
C-220 → E-225 | More | Pressure | High Pressure | Abnormal water supply (insufficient cooling or cleaning water) | Cooling water supply to E-225 is lost or insufficient; full condensation not achieved; creating vapor build-up and high pressure | High | 5 | 4 | 20 | Medium | Water supply flow interlocked to process; DCS alarm | Medium | 4 | 3 | 12 | Medium | Install storage buffer and automated switching for water | 4 | 3 | 12 | Engineering
C-220 → E-225 | More | Pressure | High Pressure | Abnormal gas supply (N₂; compressed air; other utility failure) | Purge N₂ loss allows O₂ ingress; increasing risk of overpressure on vapor breakthrough if in-leakage or system charging | High | 4 | 3 | 12 | Medium | Inert gas monitor; pressure/vacuum relief valve | Medium | 3 | 2 | 6 | Medium | Automate N₂ supply pressure and alarm on low | 3 | 2 | 6 | Engineering
C-220 → E-225 | More | Pressure | High Pressure | Power failure (loss of electricity to motors; fans; instruments) | Loss of power disables pumps and instrumentation; reflux interrupted; loss of condensing control increases pressure | High | 5 | 3 | 15 | Medium | Backup generator for critical systems; UPS for DCS instruments | Medium | 4 | 2 | 8 | Medium | Review and test emergency power system readiness and coverage | 4 | 2 | 8 | Engineering
C-220 → E-225 | More | Pressure | High Pressure | Cooling system failure (no circulation; fouling; exchanger blocked) | E-225 cooling circuit fouled or blocked causes vapor to accumulate; column overhead pressure rises | High | 5 | 5 | 25 | Medium | Delta P and temperature alarms across E-225; routine cleaning schedule | Medium | 4 | 4 | 16 | Medium | Increase cooling water treatment and establish cleaning frequency triggers | 4 | 4 | 16 | Maintenance
C-220 → E-225 | More | Pressure | High Pressure | Heating system failure (heater not starting or insufficient duty) | If the reboiler circuit fails abnormally; vapor generation could briefly surge from unstable restart; causing pressure spikes | Medium | 3 | 2 | 6 | Low | Heater controller interlocked to startup sequence | Low | 2 | 1 | 2 | Low | Review hot restart logic and heater startup ramps | 2 | 1 | 2 | Engineering
C-220 → E-225 | More | Pressure | High Pressure | Heating system uncontrolled (heater operating without cutoff) | Reboiler stuck on drives excessive vapor production; rapidly raising overhead pressure | High | 5 | 4 | 20 | Medium | Heater high temperature trip; DCS override alarm | Medium | 4 | 3 | 12 | Medium | Commission safety instrumented function for heater shutdown | 4 | 3 | 12 | Engineering
C-220 → E-225 | More | Pressure | High Pressure | Utility connection leakage (joints; hoses; couplings) | Cooling water leak in flexible hose causes loss of cooling and inability to manage overhead pressure | Medium | 3 | 2 | 6 | Low | Regular coupling/hose inspections and replacement schedule | Low | 2 | 1 | 2 | Low | Upgrade to metal hard piping for critical connections | 2 | 1 | 2 | Engineering
C-220 → E-225 | More | Pressure | High Pressure | Pressure regulator malfunction (failure of PRV or regulator valve) | Faulty PRV or regulator fails to open on overpressure; risking column or overhead rupture/explosion | High | 5 | 5 | 25 | Medium | Regular PRV testing and recalibration; visual inspection | Medium | 4 | 4 | 16 | Medium | Add dedicated proof-test port to PRV manifold | 4 | 4 | 16 | Maintenance
C-220 → E-225 | More | Pressure | High Pressure | Upstream overpressure (abnormal feed source pressure) | Feed surge from R-210 raises pressure in C-220 and transfers to overhead condenser/line | High | 5 | 4 | 20 | Medium | Feed pressure control valve with upstream surge drum | Medium | 4 | 3 | 12 | Medium | Install additional feed pressure indicating alarms at C-220 | 4 | 3 | 12 | Engineering
C-220 → E-225 | More | Pressure | High Pressure | Downstream restriction (blockage; closed valve; isolation) | Blockage after E-225 or blocked inlet to V-225 causes vapor pile-up; sharply increasing pressure in the overhead line | High | 5 | 5 | 25 | Medium | Pressure relief path to flare; DCS high pressure trip | Medium | 4 | 4 | 16 | Medium | Strengthen operator awareness of downstream isolation protocols | 4 | 4 | 16 | Operations
C-220 → E-225 | More | Pressure | High Pressure | Reverse flow due to pressure imbalance or check valve failure | High downstream pressure forces reflux or product back into overhead line; causing pressure increase | Medium | 4 | 3 | 12 | Low | Check valves installed on critical lines; reverse flow alarms | Low | 3 | 1 | 3 | Low | Schedule annual functional tests for check valves | 3 | 1 | 3 | Maintenance
C-220 → E-225 | More | Pressure | High Pressure | Reaction runaway / abnormal process temperature rise | Loss of process control or reboiler runaway causes excessive vapor in C-220 and extreme pressure in overhead | High | 5 | 5 | 25 | High | High temperature trip and shutdown for E-220 reboiler | High | 4 | 4 | 16 | High | Review reaction control narrative with high-integrity trip | 4 | 4 | 16 | Engineering
C-220 → E-225 | More | Pressure | High Pressure | Abnormal mixing ratio (incorrect blending; poor agitation) | Feed mixing error increases light ends that volatilize; sharply increasing vapor and overhead pressure | High | 4 | 4 | 16 | Medium | Manual feed quality testing; DCS trending of column parameters | Medium | 3 | 3 | 9 | Medium | Automate feedstock composition analysis and alarms | 3 | 3 | 9 | Engineering
C-220 → E-225 | More | Pressure | High Pressure | Incorrect feed ratio or dosage deviation | Overcharging with lighter hydrocarbons increases vapor generation rate and overhead line pressure | High | 5 | 4 | 20 | Medium | Manual and automatic feed control with dual verification | Medium | 4 | 3 | 12 | Medium | Implement AI-based mass balance monitoring in DCS | 4 | 3 | 12 | Engineering
C-220 → E-225 | More | Pressure | High Pressure | Abnormal circulation imbalance (inlet > outlet; unequal flows) | Higher reflux return or product bottleneck creates pressure build-up in V-225 or overhead line | High | 4 | 4 | 16 | Medium | Flow indicators and manual equalization valves | Medium | 3 | 3 | 9 | Medium | Add alarm logic on reflux drum and product outflow imbalance | 3 | 3 | 9 | Engineering
C-220 → E-225 | More | Pressure | High Pressure | Vessel operating empty or insufficient level (dry running) | If V-225 runs dry (instrument error); vapor could pass to pumps or outflow; risking pressure instability and loss of cooling | Medium | 3 | 2 | 6 | Low | Vessel low-low level trip; dual level transmitters | Low | 2 | 1 | 2 | Low | Ensure low-low action interlocked to pump and feed cut | 2 | 1 | 2 | Engineering
C-220 → E-225 | More | Pressure | High Pressure | Vessel operating overfilled (high level) | V-225 overfill blocks vapor flow from E-225; causing increased pressure in condenser and C-220 | High | 5 | 5 | 25 | Medium | High level alarm in V-225; automatic pump cut-in | Medium | 4 | 4 | 16 | Medium | Automate level control override for persistent LL/HH | 4 | 4 | 16 | Engineering
C-220 → E-225 | More | Pressure | High Pressure | Internal decomposition of process medium (gas release; thermal breakdown) | Unexpected decomposition of butenes in C-220 generates excess vapor; raising overhead pressure | High | 5 | 4 | 20 | Medium | Temperature control on C-220; offgas monitoring | Medium | 4 | 3 | 12 | Medium | Establish regular product analysis and review runaway risks | 4 | 3 | 12 | Engineering
C-220 → E-225 | More | Pressure | High Pressure | Ambient high temperature (external fire; hot weather) | High external heat increases vapor pressure in condenser and column; risking overpressure | High | 5 | 5 | 25 | High | Column and condenser designed to external fire case; firewater system | High | 4 | 4 | 16 | High | Ensure fireproofing and review firewater protection adequacy | 4 | 4 | 16 | Engineering
C-220 → E-225 | More | Pressure | High Pressure | Ambient low temperature (cold weather; freezing) | Extreme cold can freeze cooling water; shutting heat transfer and pressure relief | Medium | 4 | 2 | 8 | Low | Weatherization (lagging; tracing) on E-225 cooling system | Low | 3 | 1 | 3 | Low | Upgrade freeze protection and add temperature alarms on water | 3 | 1 | 3 | Engineering
C-220 → E-225 | More | Pressure | High Pressure | External mechanical impact or vibration | Heavy impact damages overhead pipe causing local collapse or blockage and pressure rise | High | 4 | 3 | 12 | Medium | Pipe supports; equipment hazard identification reviews | Medium | 3 | 2 | 6 | Medium | Increase exclusion zones and traffic controls near overhead line | 3 | 2 | 6 | Operations
C-220 → E-225 | More | Pressure | High Pressure | Abnormal source contamination (impurities; off-spec feed) | Impingement of unexpected contaminants may react or foam; increasing vaporization rate | High | 4 | 4 | 16 | Medium | Feedstock sampling and off-spec detection procedure | Medium | 3 | 3 | 9 | Medium | Integrate real-time feed analyzers and training refresher | 3 | 3 | 9 | Operations
C-220 → E-225 | More | Pressure | High Pressure | Human error in operation (wrong valve; wrong sequence) | Operator mistakenly isolates condenser or closes V2; blocking vapor flow; leading to high pressure in C-220 overhead | High | 5 | 5 | 25 | Medium | Valve line-up checklists; valve status monitored on DCS | Medium | 4 | 4 | 16 | Medium | Increase valve status feedback and operator proficiency training | 4 | 4 | 16 | Operations
C-220 → E-225 | More | Pressure | High Pressure | Incorrect operating sequence (early or late action) | Improper startup/shutdown sequence traps vapor; causing momentary high pressure | Medium | 4 | 3 | 12 | Low | SOPs posted at operator station; startup checklist | Low | 3 | 1 | 3 | Low | Add critical step alarms to process logic | 3 | 1 | 3 | Operations
C-220 → E-225 | More | Pressure | High Pressure | Insufficient operating time (too short cycle; premature termination) | Incomplete de-pressurization or cooling before process shutdown leaves trapped pressure | Medium | 4 | 2 | 8 | Low | SOP with minimum cooling/venting times | Low | 3 | 1 | 3 | Low | Review and reinforce process shutdown training | 3 | 1 | 3 | Operations
C-220 → E-225 | More | Pressure | High Pressure | Excessive operating time (too long cycle | delayed termination); Overrun of operations can result in buildup of heat load or pressure due to gradual vapor accumulation | Medium | 4 | 3 | 12 | Low | Alarm for maximum operation time; independent spot checks | Low | 3 | 1 | 3 | Low | Integrate scheduled review of batch/continuous cycles | 3 | 1 | 3 | Operations
E-225 → V-225 | No/Low | Flow | No or low flow | Pressure instrument failure (gauge; transmitter; sensor) | No or low condensate flow; possible reflux drum low level leading to loss of reflux and unstable distillation | High | 4 | 4 | 16 | Medium | Redundant pressure transmitters; DCS alarm | Medium | 3 | 3 | 9 | Medium | Calibrate/replace faulty pressure instruments | 3 | 3 | 9 | Engineering
E-225 → V-225 | No/Low | Flow | No or low flow | Temperature instrument failure (thermometer; transmitter; sensor) | Loss of temperature feedback can cause improper condenser control resulting in reduced condensation and low flow to drum | Medium | 3 | 4 | 12 | Low | Redundant temperature sensors; high/low temperature alarm | Low | 2 | 2 | 4 | Low | Add additional RTD as backup | 2 | 2 | 4 | Engineering
E-225 → V-225 | No/Low | Flow | No or low flow | Level instrument failure (indicator; transmitter; sensor) | False low or high drum level could cause process interruption or overfilling downstream | Medium | 3 | 4 | 12 | Low | Independent level switch; independent local glass gauge | Low | 2 | 2 | 4 | Low | Routine calibration and verification | 2 | 2 | 4 | Maintenance
E-225 → V-225 | No/Low | Flow | No or low flow | Flow instrument failure (meter; sensor; transmitter) | Operator unaware of loss of condensate flow could lead to unstable column operation | Medium | 3 | 4 | 12 | Low | Flow indicators with high/low alarms | Low | 2 | 2 | 4 | Low | Install secondary flow measurement | 2 | 2 | 4 | Engineering
E-225 → V-225 | No/Low | Flow | No or low flow | Incorrect instrument calibration or setpoint | Improper control or trip function could cause low/no flow and upset separation or safety | Medium | 3 | 3 | 9 | Low | Trip setpoint reviews; instrument checks | Low | 2 | 2 | 4 | Low | Improve calibration procedures | 2 | 2 | 4 | Engineering
E-225 → V-225 | No/Low | Flow | No or low flow | Control valve malfunction (stuck; leakage; actuator failure) | Condensate valve stuck closed/no response blocks condensate to drum; leading to reflux pump starvation | High | 4 | 4 | 16 | Medium | Valve position feedback; bypass valve | Medium | 3 | 3 | 9 | Medium | Schedule routine valve maintenance | 3 | 3 | 9 | Maintenance
E-225 → V-225 | No/Low | Flow | No or low flow | Incorrect valve selection or specification | Improperly sized valve cannot pass design condensate; causing chronic low flow and tower upset | Medium | 3 | 3 | 9 | Low | Valve sizing checks at design and HAZOP | Low | 2 | 2 | 4 | Low | Review and verify valve sizing/specification | 2 | 2 | 4 | Engineering
E-225 → V-225 | No/Low | Flow | No or low flow | Proportional/regulating valve malfunction | Improper throttling or failure to open can cause inadequate condensate flow | Medium | 3 | 3 | 9 | Low | Feedback to DCS; high/low output feedback alarm | Low | 2 | 2 | 4 | Low | Enhance periodic function tests | 2 | 2 | 4 | Maintenance
E-225 → V-225 | No/Low | Flow | No or low flow | Pneumatic valve failure or loss of actuator signal | Valve fails closed; flow to drum stops; causing major operating upset | High | 5 | 3 | 15 | Medium | Fail-positioned valve; local open/close indication | Medium | 4 | 2 | 8 | Medium | Add solenoid test and air supply monitoring | 4 | 2 | 8 | Maintenance
E-225 → V-225 | No/Low | Flow | No or low flow | Vent valve malfunction (fails closed/open during transfer or discharge) | Fails closed causes trap of pressure or vacuum; impeding condensate flow | Medium | 3 | 3 | 9 | Low | Open/close indication; periodic vent operation tests | Low | 2 | 2 | 4 | Low | Update vent valve maintenance plan | 2 | 2 | 4 | Maintenance
E-225 → V-225 | No/Low | Flow | No or low flow | Pipeline leakage (joint failure; crack; corrosion; gasket) | Loss of condensate; environmental hydrocarbon release; pump starvation | High | 4 | 4 | 16 | Medium | Pipe inspection routine; secondary containment; leak detectors | Medium | 3 | 3 | 9 | Medium | Strengthen pipe inspection frequency | 3 | 3 | 9 | Engineering
E-225 → V-225 | No/Low | Flow | No or low flow | Pipeline blockage or obstruction (fouling; deposits; freezing; solids) | Blockage results in no or low condensate accumulation in drum; possible reflux failure | High | 4 | 4 | 16 | Medium | Flush connections; high DP alarm | Medium | 3 | 3 | 9 | Medium | Schedule pigging/cleaning | 3 | 3 | 9 | Maintenance
E-225 → V-225 | No/Low | Flow | No or low flow | Incorrect installation or poor layout of piping/equipment | Mal-aligned line or excessive elevation may trap liquid/vapor causing poor drainage/flow | Medium | 3 | 3 | 9 | Low | Piping slope checked in installation | Low | 2 | 2 | 4 | Low | Update installation QA/QC procedures | 2 | 2 | 4 | Engineering
E-225 → V-225 | No/Low | Flow | No or low flow | Vessel leakage or rupture (design or fatigue failure) | Major loss of containment results in hazardous release and environmental impact | High | 4 | 5 | 20 | Medium | Leak detection; double-walled vessel as needed | Medium | 3 | 4 | 12 | Medium | Increase vessel inspection frequency | 3 | 4 | 12 | Maintenance
E-225 → V-225 | No/Low | Flow | No or low flow | Pump mechanical failure (seal; impeller; shaft; cavitation) | Downstream reflux or product flow stops; causing column instability or possible tray damage | Medium | 3 | 4 | 12 | Low | Spare pump; vibration & seal alarms | Low | 2 | 2 | 4 | Low | Enhance predictive maintenance program | 2 | 2 | 4 | Maintenance
E-225 → V-225 | No/Low | Flow | No or low flow | Compressor or fan mechanical failure (motor; bearing; impeller) | Cooling water interruption reduces condensation rate and hence low/no condensate to drum | Medium | 3 | 4 | 12 | Low | Cooling water flow/pressure alarms | Low | 2 | 2 | 4 | Low | Add redundancy on cooling system fans/compressors | 2 | 2 | 4 | Engineering
E-225 → V-225 | No/Low | Flow | No or low flow | Vacuum pump failure (cannot achieve required vacuum) | Loss of vacuum may reduce condensation rate and condensate flow | Medium | 3 | 4 | 12 | Low | Vacuum monitoring/alarm; backup vacuum pump | Low | 2 | 2 | 4 | Low | Review and test vacuum pump reliability | 2 | 2 | 4 | Maintenance
E-225 → V-225 | No/Low | Flow | No or low flow | Refrigerant/utility line rupture or internal leak | Cooling system loss stops condensation; flow of condensate ceases; POSSIIBLE hydrocarbon release | High | 4 | 4 | 16 | Medium | Cooling/utility line pressure sensor w/ alarm; double containment | Medium | 3 | 3 | 9 | Medium | Implement hydrotest and leak detection | 3 | 3 | 9 | Maintenance
E-225 → V-225 | No/Low | Flow | No or low flow | Cylinder rupture or containment breach | Total loss of process fluids; flammable hydrocarbon release; potential for fire/explosion | High | 5 | 4 | 20 | Medium | Design pressure rating; emergency response plan | Medium | 4 | 3 | 12 | Medium | Perform periodic wall thickness checks | 4 | 3 | 12 | Engineering
E-225 → V-225 | No/Low | Flow | No or low flow | Drain hole blockage or inadequate drainage | Water/condensate can accumulate leading to fouling or corrosion and possibly block flow | Medium | 3 | 3 | 9 | Low | Drain inspection/cleaning schedule | Low | 2 | 2 | 4 | Low | Increase drain inspection frequency | 2 | 2 | 4 | Maintenance
E-225 → V-225 | No/Low | Flow | No or low flow | Equipment overheating (heater runaway; thermal stress) | Thermal stress at condenser reduces condensation rate; possibly damages gaskets/joints | Medium | 3 | 4 | 12 | Low | Temperature trip/alarm circuits | Low | 2 | 2 | 4 | Low | Review overtemperature trip settings | 2 | 2 | 4 | Engineering
E-225 → V-225 | No/Low | Flow | No or low flow | Abnormal wear/erosion leading to loss of containment | Erosion creates leaks leading to hydrocarbon release; environmental pollution | High | 4 | 4 | 16 | Medium | Thickness monitoring/inspection | Medium | 3 | 3 | 9 | Medium | Implement erosion/corrosion monitoring | 3 | 3 | 9 | Maintenance
E-225 → V-225 | No/Low | Flow | No or low flow | Abnormal utility supply pressure (too high or too low) | Low supply pressure to CW system reduces condensation; causing low/no condensate flow | Medium | 3 | 3 | 9 | Low | Utility supply pressure alarms | Low | 2 | 2 | 4 | Low | Coordinate with utility team for supply reliability | 2 | 2 | 4 | Operations
E-225 → V-225 | No/Low | Flow | No or low flow | Abnormal cryogenic source (LN2 evaporation; boil-off; loss of supply) | Cryogenic loss stops condensation; leading to low or no flow; possible upset | Medium | 3 | 3 | 9 | Low | LN2 (if used) pressure/level monitoring | Low | 2 | 2 | 4 | Low | Increase source monitoring/alarm integration | 2 | 2 | 4 | Engineering
E-225 → V-225 | No/Low | Flow | No or low flow | Abnormal water supply (insufficient cooling or cleaning water) | Inadequate condensation; low flow causes unstable distillation and risk of hydrocarbon venting | Medium | 3 | 3 | 9 | Low | Low/High water flow alarms; alternate supply source | Low | 2 | 2 | 4 | Low | Contract backup water supplier | 2 | 2 | 4 | Operations
E-225 → V-225 | No/Low | Flow | No or low flow | Abnormal gas supply (N₂; compressed air; other utility failure) | Loss of blanketing/actuation results in improper valve action; reducing condensate flow | Medium | 3 | 3 | 9 | Low | N2 pressure alarm; air supply monitoring | Low | 2 | 2 | 4 | Low | Install local compressed air backup tank | 2 | 2 | 4 | Engineering
E-225 → V-225 | No/Low | Flow | No or low flow | Power failure (loss of electricity to motors; fans; instruments) | Loss of electrical supply may shut pumps/fans leading to poor condensation; no condensate flow | High | 4 | 4 | 16 | Medium | Uninterruptible power supply (UPS); generator | Medium | 3 | 3 | 9 | Medium | Implement critical loads on generator/UPS | 3 | 3 | 9 | Engineering
E-225 → V-225 | No/Low | Flow | No or low flow | Cooling system failure (no circulation; fouling; exchanger blocked) | Reduced heat removal stops condensation; no drum fill or reflux | High | 4 | 4 | 16 | Medium | High temp alarm; cooling water flow monitoring | Medium | 3 | 3 | 9 | Medium | Install cooling system redundancy | 3 | 3 | 9 | Engineering
E-225 → V-225 | No/Low | Flow | No or low flow | Heating system failure (heater not starting or insufficient duty) | If stationary liquid not heated in winter; risk of freezing/blockage stops flow | Medium | 3 | 3 | 9 | Low | Low temp alarm; line heating cables | Low | 2 | 2 | 4 | Low | Winterization audit for susceptible lines | 2 | 2 | 4 | Engineering
E-225 → V-225 | No/Low | Flow | No or low flow | Heating system uncontrolled (heater operating without cutoff) | Excessive localized heating vaporizes condensate; causing vapor lock or no flow to drum | Medium | 3 | 3 | 9 | Low | Temperature trip; independent heater interlock | Low | 2 | 2 | 4 | Low | Enhance heater shutdown interlocks | 2 | 2 | 4 | Engineering
E-225 → V-225 | No/Low | Flow | No or low flow | Utility connection leakage (joints; hoses; couplings) | Utility fluid lost; leading to low cooling; drop in condensation rate | Low | 2 | 2 | 4 | Low | Joints/hose inspection and replacement schedule | Low | 2 | 2 | 4 | Low | Implement color-code hose inspection program | 2 | 2 | 4 | Maintenance
E-225 → V-225 | No/Low | Flow | No or low flow | Pressure regulator malfunction (failure of PRV or regulator valve) | Failed closed PRV causes upstream overpressure and may halt flow if safety trip triggers | Medium | 3 | 3 | 9 | Low | Pressure regulator checks/sensor | Low | 2 | 2 | 4 | Low | Add secondary monitoring for regulator health | 2 | 2 | 4 | Engineering
E-225 → V-225 | No/Low | Flow | No or low flow | Upstream overpressure (abnormal feed source pressure) | Column pressure too high triggers trip/relief; stops vapor flow; no condensation | High | 4 | 3 | 12 | Low | Relief valves PSV; high pressure alarm | Low | 2 | 2 | 4 | Low | Review PSV setpoint and sizing | 2 | 2 | 4 | Engineering
E-225 → V-225 | No/Low | Flow | No or low flow | Downstream restriction (blockage; closed valve; isolation) | Downstream isolation blocks condensate flow; possible overpressure in condenser shell | High | 4 | 4 | 16 | Medium | DCS alarm on abnormal DP; vent valve | Medium | 3 | 3 | 9 | Medium | Update line break and isolation procedures | 3 | 3 | 9 | Operations
E-225 → V-225 | No/Low | Flow | No or low flow | Reverse flow due to pressure imbalance or check valve failure | Process backflow into condenser may lead to process upset and contamination | Medium | 3 | 3 | 9 | Low | Check valve; pressure monitoring both sides | Low | 2 | 2 | 4 | Low | Test and replace check valves regularly | 2 | 2 | 4 | Maintenance
E-225 → V-225 | No/Low | Flow | No or low flow | Reaction runaway / abnormal process temperature rise | Reduced overhead condensation; high vapor load; possible no condensate to drum | High | 4 | 4 | 16 | Medium | High temperature trip on column/condenser | Medium | 3 | 3 | 9 | Medium | Improve column thermal monitoring | 3 | 3 | 9 | Engineering
E-225 → V-225 | No/Low | Flow | No or low flow | Abnormal mixing ratio (incorrect blending; poor agitation) | Off-spec product or unstable reflux return leads to no/low product flow | Medium | 3 | 3 | 9 | Low | Lab QA sampling; agitation status alarms | Low | 2 | 2 | 4 | Low | Add online analyzer for product ratio | 2 | 2 | 4 | Engineering
E-225 → V-225 | No/Low | Flow | No or low flow | Incorrect feed ratio or dosage deviation | Improper flow split causes low overhead product; off-spec operation | Medium | 3 | 3 | 9 | Low | Feed flow ratio indicator/alarm | Low | 2 | 2 | 4 | Low | Refine DCS feed control logic | 2 | 2 | 4 | Engineering
E-225 → V-225 | No/Low | Flow | No or low flow | Abnormal circulation imbalance (inlet > outlet; unequal flows) | Drum overfill and low net flow to downstream process; possible reflux loss | Medium | 3 | 3 | 9 | Low | Level control on drum; pump monitoring | Low | 2 | 2 | 4 | Low | Add circulation balance monitoring | 2 | 2 | 4 | Engineering
E-225 → V-225 | No/Low | Flow | No or low flow | Vessel operating empty or insufficient level (dry running) | No flow to pumps; risk of pump damage; potential vapor lock causing no flow | High | 4 | 4 | 16 | Medium | Low-low level trip and pump interlock | Medium | 3 | 3 | 9 | Medium | Calibrate low-low trip more frequently | 3 | 3 | 9 | Maintenance
E-225 → V-225 | No/Low | Flow | No or low flow | Vessel operating overfilled (high level) | No net product outflow; can cause liquid carryover; possible flooding | Medium | 3 | 3 | 9 | Low | High level alarm; interlock | Low | 2 | 2 | 4 | Low | Revalidate level setpoints and interlocks | 2 | 2 | 4 | Engineering
E-225 → V-225 | No/Low | Flow | No or low flow | Internal decomposition of process medium (gas release; thermal breakdown) | Gas evolution reduces net condensate; causes drum pressurization and flow loss | High | 4 | 4 | 16 | Medium | Gas detector at vent; temp/pressure alarms | Medium | 3 | 3 | 9 | Medium | Update drum and vent design for worst-case | 3 | 3 | 9 | Engineering
E-225 → V-225 | No/Low | Flow | No or low flow | Ambient high temperature (external fire; hot weather) | High ambient temp can vaporize condensate; reduce net flow to drum | High | 4 | 4 | 16 | Medium | Fire detection/sprinkler system; insulation | Medium | 3 | 3 | 9 | Medium | Enhance fire barrier/proximity protection | 3 | 3 | 9 | Engineering
E-225 → V-225 | No/Low | Flow | No or low flow | Ambient low temperature (cold weather; freezing) | Line/freezing reduces or blocks condensate flow | Low | 2 | 2 | 4 | Low | Heat tracing; insulation | Low | 2 | 2 | 4 | Low | Add freeze protection alarms | 2 | 2 | 4 | Engineering
E-225 → V-225 | No/Low | Flow | No or low flow | External mechanical impact or vibration | Impact loosens flanges/gaskets causing leaks or misalignment; possible low flow | Medium | 3 | 3 | 9 | Low | Vibration monitors; pipe support checks | Low | 2 | 2 | 4 | Low | Strengthen equipment supports | 2 | 2 | 4 | Maintenance
E-225 → V-225 | No/Low | Flow | No or low flow | Abnormal source contamination (impurities; off-spec feed) | Blockage or fouling in condenser/drum; low flow of clean condensate | Medium | 3 | 3 | 9 | Low | Feed analysis monitoring; filtration | Low | 2 | 2 | 4 | Low | Implement enhanced contaminant detection | 2 | 2 | 4 | Engineering
E-225 → V-225 | No/Low | Flow | No or low flow | Human error in operation (wrong valve; wrong sequence) | Operator mistakenly isolates or bypasses flow path; stopping condensate to drum | High | 4 | 4 | 16 | Medium | Operator training; valve status indication | Medium | 3 | 3 | 9 | Medium | Develop detailed operation checklist | 3 | 3 | 9 | Operations
E-225 → V-225 | No/Low | Flow | No or low flow | Incorrect operating sequence (early or late action) | Premature closure of valve blocks drum fill; late actions cause loss of control | High | 4 | 4 | 16 | Medium | SOPs; DCS sequence logic | Medium | 3 | 3 | 9 | Medium | Increase procedural compliance checks | 3 | 3 | 9 | Operations
E-225 → V-225 | No/Low | Flow | No or low flow | Insufficient operating time (too short cycle; premature termination) | System not yet at equilibrium leads to too little condensate to drum | Low | 2 | 2 | 4 | Low | Process time monitoring | Low | 2 | 2 | 4 | Low | Operator retraining | 2 | 2 | 4 | Operations
E-225 → V-225 | No/Low | Flow | No or low flow | Excessive operating time (too long cycle | delayed termination); Potential drum overfilling/flooding; may reduce net flow out | Medium | 3 | 3 | 9 | Low | Timer/alarm on cycle time | Low | 2 | 2 | 4 | Low | Add automatic shut-off at max cycle | 2 | 2 | 4 | Engineering
E-225 → V-225 | More | Flow | High Flow | Pressure instrument failure (gauge; transmitter; sensor) | Overflow of V-225 leading to hydrocarbon release and potential fire risk | High | 5 | 4 | 20 | Medium | Pressure transmitters; local pressure gauge; alarm on high pressure | Medium | 4 | 3 | 12 | Medium | Install redundant pressure transmitter and calibrate regularly | 4 | 3 | 12 | Engineering
E-225 → V-225 | More | Flow | High Flow | Temperature instrument failure (thermometer; transmitter; sensor) | Incorrect condensation could cause higher temperature; resulting in vapor breakthrough to V-225 | Medium | 4 | 3 | 12 | Low | Temperature alarms; local thermometer; DCS trend | Low | 3 | 2 | 6 | Low | Periodic temperature sensor calibration | 3 | 2 | 6 | Engineering
E-225 → V-225 | More | Flow | High Flow | Level instrument failure (indicator; transmitter; sensor) | Misreading of level could result in unintentional overfilling; causing carryover to downstream or loss of containment | Medium | 3 | 4 | 12 | Low | Level alarms; redundant level transmitters | Low | 2 | 3 | 6 | Low | Add second independent level transmitter | 2 | 3 | 6 | Engineering
E-225 → V-225 | More | Flow | High Flow | Flow instrument failure (meter; sensor; transmitter) | Failure to detect high flow may result in undetected system imbalance and possible V-225 overpressure | Medium | 3 | 3 | 9 | Low | Flow meter with alarm; BPCS | Low | 2 | 2 | 4 | Low | Test flow meters as per schedule | 2 | 2 | 4 | Maintenance
E-225 → V-225 | More | Flow | High Flow | Incorrect instrument calibration or setpoint | Improper setpoint allows excess condensate to V-225 creating overflow risk | Medium | 4 | 3 | 12 | Low | Instrument calibration procedures; setpoint verification | Low | 3 | 2 | 6 | Low | Revise calibration procedure and cross-check setpoints | 3 | 2 | 6 | Engineering
E-225 → V-225 | More | Flow | High Flow | Control valve malfunction (stuck; leakage; actuator failure) | Valve stuck open allows excessive flow; leading to possible V-225 flooding | High | 5 | 4 | 20 | Medium | High level trip; valve position feedback | Medium | 4 | 3 | 12 | Medium | Add position transmitter interlock on V3 | 4 | 3 | 12 | Engineering
E-225 → V-225 | More | Flow | High Flow | Incorrect valve selection or specification | Inadequate valve control increases high flow probability; causing upset or overpressure | Medium | 4 | 3 | 12 | Low | Engineering design review; valve sizing calculation | Low | 3 | 2 | 6 | Low | Update valve selection criteria | 3 | 2 | 6 | Engineering
E-225 → V-225 | More | Flow | High Flow | Proportional/regulating valve malfunction | Valve fails wide open causing excessive condensate transfer | High | 4 | 4 | 16 | Medium | DCS status monitoring; high flow alarm | Medium | 3 | 3 | 9 | Medium | Upgrade to fail-safe valve actuator | 3 | 3 | 9 | Engineering
E-225 → V-225 | More | Flow | High Flow | Pneumatic valve failure or loss of actuator signal | Valve may fail open on loss of air signal; causing uncontrolled flow | High | 5 | 4 | 20 | Medium | Air failure alarm; fail-close design | Medium | 4 | 3 | 12 | Medium | Install air pressure switches with DCS alarm | 4 | 3 | 12 | Maintenance
E-225 → V-225 | More | Flow | High Flow | Vent valve malfunction (fails closed/open during transfer or discharge) | Failed open vent may bypass control; damaging downstream equipment with excess condensate | Medium | 3 | 4 | 12 | Low | Periodic vent valve checks; position indicators | Low | 2 | 3 | 6 | Low | Replace vent valve with certified fail-safe type | 2 | 3 | 6 | Maintenance
E-225 → V-225 | More | Flow | High Flow | Pipeline leakage (joint failure; crack; corrosion; gasket) | Elevated process pressure/flow may cause pipeline hydrocarbon releases and fire risk | High | 4 | 5 | 20 | Medium | Piping inspection; corrosion monitoring program | Medium | 3 | 4 | 12 | Medium | Increase piping inspection frequency at high flow | 3 | 4 | 12 | Maintenance
E-225 → V-225 | More | Flow | High Flow | Pipeline blockage or obstruction (fouling; deposits; freezing; solids) | Partial obstruction could steer flow into unplanned outlets; potentially leading to localized flooding | Medium | 3 | 3 | 9 | Low | Filter screens; inspection procedure | Low | 2 | 2 | 4 | Low | Include periodic pipeline cleaning in PM plan | 2 | 2 | 4 | Maintenance
E-225 → V-225 | More | Flow | High Flow | Incorrect installation or poor layout of piping/equipment | Could result in poor drainage or uncontrolled surge flows; leading to drum overflow | Medium | 4 | 3 | 12 | Low | Commissioning QA checks; piping isometrics review | Low | 3 | 2 | 6 | Low | Re-audit installation and update layout standards | 3 | 2 | 6 | Engineering
E-225 → V-225 | More | Flow | High Flow | Vessel leakage or rupture (design or fatigue failure) | Over-pressurization due to excess flow damages V-225; causing containment loss | High | 5 | 4 | 20 | Medium | Pressure relief valves; leak detection system | Medium | 4 | 3 | 12 | Medium | Add online vessel integrity monitoring | 4 | 3 | 12 | Engineering
E-225 → V-225 | More | Flow | High Flow | Pump mechanical failure (seal; impeller; shaft; cavitation) | Pump-back pressure or unexpected seal failure could result from overfilling; leaking product | Medium | 4 | 3 | 12 | Low | Pump vibration/condition monitoring; seal leak detection | Low | 3 | 2 | 6 | Low | Add high flow shutdown interlock to pump | 3 | 2 | 6 | Maintenance
E-225 → V-225 | More | Flow | High Flow | Compressor or fan mechanical failure (motor; bearing; impeller) | Fan/compressor failure may disrupt downstream venting; increasing backpressure and hydrocarbon outflow | Medium | 3 | 3 | 9 | Low | Motor overload trips; alarm for differential pressure | Low | 2 | 2 | 4 | Low | Add redundant fan with automatic switchover | 2 | 2 | 4 | Engineering
E-225 → V-225 | More | Flow | High Flow | Vacuum pump failure (cannot achieve required vacuum) | If vacuum is needed for certain operations; failure may alter flow pattern and exacerbate overflow risk | Medium | 3 | 3 | 9 | Low | Pressure monitoring; low-vacuum alarm | Low | 2 | 2 | 4 | Low | Install dedicated vacuum loss alarm | 2 | 2 | 4 | Engineering
E-225 → V-225 | More | Flow | High Flow | Refrigerant/utility line rupture or internal leak | Loss of refrigeration causes poor condensation; leading to vapor carryover and surging liquid into V-225 | High | 5 | 4 | 20 | Medium | Chiller pressure/temperature alarms; unit inspection | Medium | 4 | 3 | 12 | Medium | Upgrade refrigeration leak detection system | 4 | 3 | 12 | Engineering
E-225 → V-225 | More | Flow | High Flow | Cylinder rupture or containment breach | Catastrophic failure results in large volume transfer to V-225; leading to total loss of containment | High | 5 | 4 | 20 | Medium | Cylinder inspection; hydrotesting; overfill protection | Medium | 4 | 3 | 12 | Medium | Increase frequency of cylinder integrity checks | 4 | 3 | 12 | Maintenance
E-225 → V-225 | More | Flow | High Flow | Drain hole blockage or inadequate drainage | Blocked drains prevent excess flow from being relieved; resulting in vessel overflow | Medium | 3 | 4 | 12 | Low | Drain inspection routines; level alarms | Low | 2 | 3 | 6 | Low | Add automatic backflush system to drains | 2 | 3 | 6 | Maintenance
E-225 → V-225 | More | Flow | High Flow | Equipment overheating (heater runaway; thermal stress) | If equipment overheats; upstream vaporization increases; surging flow to condenser and drum | High | 4 | 4 | 16 | Medium | Heater over-temp alarms; temperature interlocks | Medium | 3 | 3 | 9 | Medium | Review heater control system and add second trip | 3 | 3 | 9 | Engineering
E-225 → V-225 | More | Flow | High Flow | Abnormal wear/erosion leading to loss of containment | Pipe thinning from high flow causes leaks/release of butene-rich material | High | 4 | 5 | 20 | Medium | Wall thickness monitoring; regular NDT | Medium | 3 | 4 | 12 | Medium | Increase NDT frequency for this line | 3 | 4 | 12 | Maintenance
E-225 → V-225 | More | Flow | High Flow | Abnormal utility supply pressure (too high or too low) | Excessive utility supply could cause higher condenser or drum flow surges | Medium | 3 | 3 | 9 | Low | Utility pressure gauges; alarms | Low | 2 | 2 | 4 | Low | Install pressure regulator on utility supply | 2 | 2 | 4 | Maintenance
E-225 → V-225 | More | Flow | High Flow | Abnormal cryogenic source (LN2 evaporation; boil-off; loss of supply) | Cryogenic source abnormality affects condensation; increasing flow of vapor or unexpected boil-off | Medium | 3 | 3 | 9 | Low | Temperature monitoring; alarm on deviation | Low | 2 | 2 | 4 | Low | Review cryogenic control integration | 2 | 2 | 4 | Engineering
E-225 → V-225 | More | Flow | High Flow | Abnormal water supply (insufficient cooling or cleaning water) | Insufficient water reduces condenser performance; risking vapor breakthrough and surge into drum | Medium | 4 | 3 | 12 | Low | Cooling water flow indicators; backup pumps | Low | 3 | 2 | 6 | Low | Install water supply interlocks | 3 | 2 | 6 | Engineering
E-225 → V-225 | More | Flow | High Flow | Abnormal gas supply (N₂; compressed air; other utility failure) | Loss of blanketing or service gas may lead to vapor ingress increasing pressure and condensate flow | Medium | 3 | 4 | 12 | Low | Gas supply pressure alarms | Low | 2 | 3 | 6 | Low | Add backup N₂/air cylinders with changeover | 2 | 3 | 6 | Maintenance
E-225 → V-225 | More | Flow | High Flow | Power failure (loss of electricity to motors; fans; instruments) | Power restoration can create surge flow scenarios; overfilling V-225 | Medium | 4 | 3 | 12 | Low | Uninterruptible power supply (UPS); DCS alarms | Low | 3 | 2 | 6 | Low | Test UPS regularity and review pump start-up logic | 3 | 2 | 6 | Maintenance
E-225 → V-225 | More | Flow | High Flow | Cooling system failure (no circulation; fouling; exchanger blocked) | Condenser failure increases vaporization and may send surges to V-225 | High | 4 | 4 | 16 | Medium | Cooling water flow and temp alarms | Medium | 3 | 3 | 9 | Medium | Increase maintenance on condenser bundle | 3 | 3 | 9 | Maintenance
E-225 → V-225 | More | Flow | High Flow | Heating system failure (heater not starting or insufficient duty) | Heater failure can cause uncondensed vapor buildup; then sudden cold start surges liquid to drum | Medium | 3 | 3 | 9 | Low | Heater interlock; status alarm | Low | 2 | 2 | 4 | Low | Review heater start-up and shutdown procedures | 2 | 2 | 4 | Operations
E-225 → V-225 | More | Flow | High Flow | Heating system uncontrolled (heater operating without cutoff) | Excess heating vaporizes excess material; increasing flow into V-225 and over-pressurizing drum | High | 5 | 3 | 15 | Medium | Heater over-temp shutoff interlock | Medium | 4 | 2 | 8 | Medium | Audit interlock logic for coverage | 4 | 2 | 8 | Engineering
E-225 → V-225 | More | Flow | High Flow | Utility connection leakage (joints; hoses; couplings) | Leaking cooling water reduces condensing; causing vapors to push liquid into V-225 | Medium | 3 | 3 | 9 | Low | Visual checks; hose inspection | Low | 2 | 2 | 4 | Low | Implement connection torque-verification procedure | 2 | 2 | 4 | Maintenance
E-225 → V-225 | More | Flow | High Flow | Pressure regulator malfunction (failure of PRV or regulator valve) | PRV stuck open/closed could allow over-pressurization and high flow | High | 4 | 4 | 16 | Medium | Regular PRV testing; pressure alarms | Medium | 3 | 3 | 9 | Medium | Replace PRV with diagnostics on bypass | 3 | 3 | 9 | Maintenance
E-225 → V-225 | More | Flow | High Flow | Upstream overpressure (abnormal feed source pressure) | Column overpressure sends surge flows into E-225; V-225; potentially overwhelming drum | High | 5 | 4 | 20 | Medium | Column pressure alarms; upstream PRV; BPCS | Medium | 4 | 3 | 12 | Medium | Install fast-response pressure trip on column | 4 | 3 | 12 | Engineering
E-225 → V-225 | More | Flow | High Flow | Downstream restriction (blockage; closed valve; isolation) | Blockage after V-225 restricts outflow; causing V-225 level and risk of overflow to increase | High | 4 | 4 | 16 | Medium | Level alarms; downstream isolation checks | Medium | 3 | 3 | 9 | Medium | Add periodic valve position validation to PM | 3 | 3 | 9 | Maintenance
E-225 → V-225 | More | Flow | High Flow | Reverse flow due to pressure imbalance or check valve failure | Condensate flows backward contaminating column and V-225; possibly damaging separation | Medium | 4 | 3 | 12 | Low | Check valves; position indicators | Low | 3 | 2 | 6 | Low | Check valve maintenance and replacement schedule | 3 | 2 | 6 | Maintenance
E-225 → V-225 | More | Flow | High Flow | Reaction runaway / abnormal process temperature rise | Column runaway causes excess vapor and condensate; overwhelming condenser/V-225 | High | 5 | 4 | 20 | Medium | Temperature alarms; automated shutdown | Medium | 4 | 3 | 12 | Medium | Add redundant reactor temperature trip | 4 | 3 | 12 | Engineering
E-225 → V-225 | More | Flow | High Flow | Abnormal mixing ratio (incorrect blending; poor agitation) | Incorrect blend causes higher vapor pressure or flow; increasing risk of overflow | Medium | 4 | 3 | 12 | Low | Online composition analyzer; blending ratio check | Low | 3 | 2 | 6 | Low | Implement batch verification data logging | 3 | 2 | 6 | Operations
E-225 → V-225 | More | Flow | High Flow | Incorrect feed ratio or dosage deviation | Excessive light components cause higher overhead rate and overfills V-225 | Medium | 4 | 3 | 12 | Low | Feed flow controller; continuous sampling | Low | 3 | 2 | 6 | Low | Train operators on correct feed adjustment | 3 | 2 | 6 | Operations
E-225 → V-225 | More | Flow | High Flow | Abnormal circulation imbalance (inlet > outlet; unequal flows) | More input than output overfills V-225; causing loss of containment | High | 5 | 4 | 20 | Medium | Inlet/outlet flow balance sensors; level controls | Medium | 4 | 3 | 12 | Medium | Add continuous flow balance trending | 4 | 3 | 12 | Engineering
E-225 → V-225 | More | Flow | High Flow | Vessel operating empty or insufficient level (dry running) | Bypass operation can result in vessel running empty; risking pump cavitation/surge on refill | Medium | 3 | 3 | 9 | Low | Low-level alarm; pump protection interlock | Low | 2 | 2 | 4 | Low | Review LSHLL (low low) trip coverage | 2 | 2 | 4 | Engineering
E-225 → V-225 | More | Flow | High Flow | Vessel operating overfilled (high level) | Direct overflow and spill of butene-rich product from V-225 with severe fire risk | High | 5 | 4 | 20 | Medium | High level alarm and trip; overflow line | Medium | 4 | 3 | 12 | Medium | Audit response time for level trip and alarm | 4 | 3 | 12 | Operations
E-225 → V-225 | More | Flow | High Flow | Internal decomposition of process medium (gas release; thermal breakdown) | Breakdown of product increases vapor evolution and transfer to V-225; risking rupture | High | 5 | 4 | 20 | Medium | Temperature monitoring; gas detector | Medium | 4 | 3 | 12 | Medium | Review gas analyzer points | 4 | 3 | 12 | Engineering
E-225 → V-225 | More | Flow | High Flow | Ambient high temperature (external fire; hot weather) | High ambient conditions increase column pressure and flow to condenser/drum | High | 5 | 4 | 20 | Medium | Ambient monitoring; fire detection system | Medium | 4 | 3 | 12 | Medium | Install additional ambient temp sensors and alarm | 4 | 3 | 12 | Engineering
E-225 → V-225 | More | Flow | High Flow | Ambient low temperature (cold weather; freezing) | Thermal contraction or freezing may disrupt normal flow; upon thawing surge can occur to V-225 | Medium | 3 | 3 | 9 | Low | Heat tracing; freeze protection | Low | 2 | 2 | 4 | Low | Check insulation and upgrade where needed | 2 | 2 | 4 | Maintenance
E-225 → V-225 | More | Flow | High Flow | External mechanical impact or vibration | Impact could dislodge connections releasing condensate or creating surge | Medium | 4 | 3 | 12 | Low | Support design; vibration transmitters | Low | 3 | 2 | 6 | Low | Review structural bracing and clamp maintenance | 3 | 2 | 6 | Maintenance
E-225 → V-225 | More | Flow | High Flow | Abnormal source contamination (impurities; off-spec feed) | Contamination may change phase behavior; causing unexpected surges to V-225 | Medium | 4 | 3 | 12 | Low | Online contaminant analyzer; frequent sampling | Low | 3 | 2 | 6 | Low | Install early warning isolation system | 3 | 2 | 6 | Engineering
E-225 → V-225 | More | Flow | High Flow | Human error in operation (wrong valve; wrong sequence) | Incorrect valve management allows uncontrolled flow to V-225 and flooding | High | 4 | 4 | 16 | Medium | Operating procedures; operator training | Medium | 3 | 3 | 9 | Medium | Increase competency-based operator training | 3 | 3 | 9 | Operations
E-225 → V-225 | More | Flow | High Flow | Incorrect operating sequence (early or late action) | Incorrect sequence opens V3 prematurely causing rush of condensate | Medium | 4 | 3 | 12 | Low | Operating instruction; display sequence steps | Low | 3 | 2 | 6 | Low | Add step-by-step digital checklist to panel | 3 | 2 | 6 | Operations
E-225 → V-225 | More | Flow | High Flow | Insufficient operating time (too short cycle; premature termination) | Premature termination of transfer cycle may cause unaccounted reflux drum fill | Medium | 3 | 3 | 9 | Low | Batch length monitoring; cycle timers | Low | 2 | 2 | 4 | Low | Audit batch records and update procedures | 2 | 2 | 4 | Operations
E-225 → V-225 | More | Flow | High Flow | Excessive operating time (too long cycle | delayed termination); Delayed shutoff causes surplus condensate flow into V-225; risking drum overflow | High | 4 | 4 | 16 | Medium | Timer interlock; high level alarm | Medium | 3 | 3 | 9 | Medium | Install auto-shutdown timer for cycle | 3 | 3 | 9 | Engineering
V-225 → P-225A | No/Low | Flow | No/Low Flow | Pressure instrument failure (gauge; transmitter; sensor) | No/low flow to pumps due to incorrect pressure reading leading to missed low suction pressure | Medium | 4 | 3 | 12 | Low | Overpressure alarm on PI-225; Operator awareness | Low | 3 | 2 | 6 | Low | Install suction low-pressure trip to shutdown pump | 3 | 2 | 6 | Engineering
V-225 → P-225A | No/Low | Flow | No/Low Flow | Temperature instrument failure (thermometer; transmitter; sensor) | Loss of reflux flow if high temperature not detected (possible vapor in suction) | Medium | 4 | 3 | 12 | Low | HI-T alarm from TI; DCS monitoring | Low | 3 | 2 | 6 | Low | Add redundant temperature measurement with alarm | 3 | 2 | 6 | Engineering
V-225 → P-225A | No/Low | Flow | No/Low Flow | Level instrument failure (indicator; transmitter; sensor) | Incorrect V-225 level reading results in vessel running dry; damaging pump | Medium | 3 | 3 | 9 | Low | High/low level alarm LI-225 | Low | 2 | 2 | 4 | Low | Implement pump trip on low-level switch | 2 | 2 | 4 | Engineering
V-225 → P-225A | No/Low | Flow | No/Low Flow | Flow instrument failure (meter; sensor; transmitter) | No/low flow not detected; allows insufficient product transfer and potential reflux upset | Medium | 3 | 3 | 9 | Low | Flow transmitters/alarm | Low | 2 | 2 | 4 | Low | Install redundant flow meter with separate alarm | 2 | 2 | 4 | Engineering
V-225 → P-225A | No/Low | Flow | No/Low Flow | Incorrect instrument calibration or setpoint | Improper setpoint disables alarm for low flow; causing prolonged pump operation dry | Medium | 3 | 3 | 9 | Low | Verification procedure for instrument settings | Low | 2 | 2 | 4 | Low | Increase calibration frequency and review setpoints | 2 | 2 | 4 | Engineering
V-225 → P-225A | No/Low | Flow | No/Low Flow | Control valve malfunction (stuck; leakage; actuator failure) | Control valve fails closed/reduced; restricting or stopping flow to pump | Medium | 4 | 3 | 12 | Low | Valve position feedback/alarm; bypass line | Low | 3 | 2 | 6 | Low | Add valve full-close detection interlock | 3 | 2 | 6 | Engineering
V-225 → P-225A | No/Low | Flow | No/Low Flow | Incorrect valve selection or specification | Valve too small or high pressure drop; consistently limits flow | Medium | 3 | 3 | 9 | Low | Periodic performance review | Low | 2 | 2 | 4 | Low | Re-evaluate and replace selected valves | 2 | 2 | 4 | Engineering
V-225 → P-225A | No/Low | Flow | No/Low Flow | Proportional/regulating valve malfunction | Valve remains too closed; limiting flow due to faulty positioner | Medium | 4 | 2 | 8 | Low | Valve position indicator | Low | 3 | 1 | 3 | Low | Upgrade positioner diagnostics or implement replacement | 3 | 1 | 3 | Engineering
V-225 → P-225A | No/Low | Flow | No/Low Flow | Pneumatic valve failure or loss of actuator signal | Valve fails closed from air/power loss; stops product/reflux flow | Medium | 4 | 2 | 8 | Low | Air supply pressure alarms | Low | 3 | 1 | 3 | Low | Implement fail-open/fail-in-place strategy as applicable | 3 | 1 | 3 | Engineering
V-225 → P-225A | No/Low | Flow | No/Low Flow | Vent valve malfunction (fails closed/open during transfer or discharge) | Pressure builds in V-225 or vacuum formation; impaired suction to pump | Medium | 4 | 3 | 12 | Low | Vent valve position monitoring | Low | 3 | 2 | 6 | Low | Install dedicated suction vent line with monitored status | 3 | 2 | 6 | Engineering
V-225 → P-225A | No/Low | Flow | No/Low Flow | Pipeline leakage (joint failure; crack; corrosion; gasket) | Leak reduces available feed; leading to low/no flow to pump; flammable release | High | 4 | 4 | 16 | Medium | Frequent inspection; hydrotest records | Medium | 3 | 3 | 9 | Medium | Upgrade to corrosion resistant gaskets; add leak detection | 3 | 3 | 9 | Maintenance
V-225 → P-225A | No/Low | Flow | No/Low Flow | Pipeline blockage or obstruction (fouling; deposits; freezing; solids) | Obstruction prevents flow; pump runs dry; possible equipment overheat | Medium | 3 | 3 | 9 | Low | Routine pigging/cleaning | Low | 2 | 2 | 4 | Low | Install delta-P monitoring across section | 2 | 2 | 4 | Maintenance
V-225 → P-225A | No/Low | Flow | No/Low Flow | Incorrect installation or poor layout of piping/equipment | Uneven or inadequate pipe slope traps vapor or causes pockets; reduces flow | Medium | 3 | 3 | 9 | Low | Commissioning checks; visual verification | Low | 2 | 2 | 4 | Low | Re-engineer piping layout to eliminate traps | 2 | 2 | 4 | Engineering
V-225 → P-225A | No/Low | Flow | No/Low Flow | Vessel leakage or rupture (design or fatigue failure) | Loss of containment from V-225 causes acute flow loss to pumps; fire/explosion hazard | High | 4 | 5 | 20 | Medium | Relief valve on V-225; routine inspection | Medium | 3 | 4 | 12 | Medium | Perform advanced fatigue analysis | 3 | 4 | 12 | Engineering
V-225 → P-225A | No/Low | Flow | No/Low Flow | Pump mechanical failure (seal; impeller; shaft; cavitation) | Pump cannot draw off liquid; flow is stopped; possible heated bearings/seal fire | Medium | 3 | 3 | 9 | Low | DP alarms; pump status lights | Low | 2 | 2 | 4 | Low | Rotate duty/standby more frequently | 2 | 2 | 4 | Maintenance
V-225 → P-225A | No/Low | Flow | No/Low Flow | Compressor or fan mechanical failure (motor; bearing; impeller) | Fan/compressor supporting vapor handling fails; pressure loss; no flow | Medium | 3 | 2 | 6 | Low | Motor overload trip | Low | 2 | 1 | 2 | Low | Scheduled maintenance checks for fans/motors | 2 | 1 | 2 | Maintenance
V-225 → P-225A | No/Low | Flow | No/Low Flow | Vacuum pump failure (cannot achieve required vacuum) | Insufficient vacuum delays condensate flow; reduces liquid available to pump | Medium | 3 | 2 | 6 | Low | Vacuum pump status alarm | Low | 2 | 1 | 2 | Low | Implement backup vacuum pump readiness check | 2 | 1 | 2 | Maintenance
V-225 → P-225A | No/Low | Flow | No/Low Flow | Refrigerant/utility line rupture or internal leak | Failure causes loss of cooling; column/vessel overheat; vapor in line; low/no flow | High | 4 | 4 | 16 | Medium | Utility pressure and temp alarms | Medium | 3 | 3 | 9 | Medium | Deploy leak detection on refrigerant systems | 3 | 3 | 9 | Maintenance
V-225 → P-225A | No/Low | Flow | No/Low Flow | Cylinder rupture or containment breach | Loss of nitrogen or inert supply prevents venting/purging; low suction flow | High | 4 | 4 | 16 | Medium | Cylinder pressure alarm | Medium | 3 | 3 | 9 | Medium | Improve containment and logistics for gas cylinders | 3 | 3 | 9 | Maintenance
V-225 → P-225A | No/Low | Flow | No/Low Flow | Drain hole blockage or inadequate drainage | Flooded area causes process upsets; overflow may block access to equipment | Medium | 3 | 3 | 9 | Low | Drain inspection program | Low | 2 | 2 | 4 | Low | Increase drainage maintenance frequency | 2 | 2 | 4 | Maintenance
V-225 → P-225A | No/Low | Flow | No/Low Flow | Equipment overheating (heater runaway; thermal stress) | Thermal damage to pumps/lines leads to restricted flow or burning | High | 4 | 4 | 16 | Medium | Temperature sensor on pumps | Medium | 3 | 3 | 9 | Medium | Install high-temp trip on pumps | 3 | 3 | 9 | Engineering
V-225 → P-225A | No/Low | Flow | No/Low Flow | Abnormal wear/erosion leading to loss of containment | Progressive leak reduces section flow; drip leads to flammable spill | High | 4 | 4 | 16 | Medium | Wall thickness monitoring | Medium | 3 | 3 | 9 | Medium | Replace section at scheduled intervals | 3 | 3 | 9 | Maintenance
V-225 → P-225A | No/Low | Flow | No/Low Flow | Abnormal utility supply pressure (too high or too low) | Low instrument air causes control valve to close; low water lowers condenser effectiveness (reflux loss) | Medium | 3 | 3 | 9 | Low | Utility pressure monitoring | Low | 2 | 2 | 4 | Low | Add utility supply backup | 2 | 2 | 4 | Engineering
V-225 → P-225A | No/Low | Flow | No/Low Flow | Abnormal cryogenic source (LN2 evaporation; boil-off; loss of supply) | Insufficient LN2 for purging or inerting may prevent safe flow start | Medium | 3 | 2 | 6 | Low | Cryogenic supply alarms | Low | 2 | 1 | 2 | Low | Install cryo backup tanks and alarms | 2 | 1 | 2 | Engineering
V-225 → P-225A | No/Low | Flow | No/Low Flow | Abnormal water supply (insufficient cooling or cleaning water) | Poor condenser performance lowers liquid collectable in V-225; drops suction flow | Medium | 3 | 3 | 9 | Low | Water supply pressure and flow alarms | Low | 2 | 2 | 4 | Low | Automate switch to standby water supply | 2 | 2 | 4 | Engineering
V-225 → P-225A | No/Low | Flow | No/Low Flow | Abnormal gas supply (N₂; compressed air; other utility failure) | Loss of N2 for pressure balancing may prevent flow; leading to vapor lock | Medium | 3 | 2 | 6 | Low | Gas utility pressure alarms | Low | 2 | 1 | 2 | Low | Review N2/air backup planning | 2 | 1 | 2 | Engineering
V-225 → P-225A | No/Low | Flow | No/Low Flow | Power failure (loss of electricity to motors; fans; instruments) | Pumps stop; no flow to C-220 and C-230; possible reflux and pressure upsets | Medium | 4 | 3 | 12 | Low | UPS for essential loads; power fail alarm | Low | 3 | 2 | 6 | Low | Install auto-transfer to generator on loss of power | 3 | 2 | 6 | Engineering
V-225 → P-225A | No/Low | Flow | No/Low Flow | Cooling system failure (no circulation; fouling; exchanger blocked) | Condenser E-225 fails; vapor enters pump; reduces/no flow | High | 4 | 4 | 16 | Medium | Condenser temperature alarms | Medium | 3 | 3 | 9 | Medium | Implement predictive cleaning and fouling monitoring | 3 | 3 | 9 | Engineering
V-225 → P-225A | No/Low | Flow | No/Low Flow | Heating system failure (heater not starting or insufficient duty) | Low column overhead; less condensed liquid in V-225; insufficient pump loading | Medium | 3 | 3 | 9 | Low | Column temp/pressure alarms | Low | 2 | 2 | 4 | Low | Enhance heater maintenance protocols | 2 | 2 | 4 | Engineering
V-225 → P-225A | No/Low | Flow | No/Low Flow | Heating system uncontrolled (heater operating without cutoff) | Column temp upset; distillation disrupted; less product at V-225; low/no pump flow | High | 5 | 2 | 10 | Low | Heater trip interlock | Low | 4 | 1 | 4 | Low | Upgrade heater control redundancy | 4 | 1 | 4 | Engineering
V-225 → P-225A | No/Low | Flow | No/Low Flow | Utility connection leakage (joints; hoses; couplings) | Utility (air/water) loss disables valves or cooling; restricting V-225 liquid | Medium | 3 | 3 | 9 | Low | Utility connection inspection | Low | 2 | 2 | 4 | Low | Convert to rigid utility connections | 2 | 2 | 4 | Maintenance
V-225 → P-225A | No/Low | Flow | No/Low Flow | Pressure regulator malfunction (failure of PRV or regulator valve) | Low set pressure closes V-225; vacuum/low suction pressure at pump | Medium | 3 | 3 | 9 | Low | PRV/PCV function testing | Low | 2 | 2 | 4 | Low | Add backup PRV with alternate set | 2 | 2 | 4 | Engineering
V-225 → P-225A | No/Low | Flow | No/Low Flow | Upstream overpressure (abnormal feed source pressure) | Overpressure disrupts overhead condensation; restricts liquid in V-225; low/no pump flow | High | 4 | 4 | 16 | Medium | Relief valve at V-225 overhead | Medium | 3 | 3 | 9 | Medium | Review upstream PCV and update as needed | 3 | 3 | 9 | Engineering
V-225 → P-225A | No/Low | Flow | No/Low Flow | Downstream restriction (blockage; closed valve; isolation) | Blocked line downstream of pump causes backpressure; chokes flow from V-225 | Medium | 3 | 3 | 9 | Low | Downstream pressure alarms | Low | 2 | 2 | 4 | Low | Clarify open/close procedures; valve verification steps | 2 | 2 | 4 | Operations
V-225 → P-225A | No/Low | Flow | No/Low Flow | Reverse flow due to pressure imbalance or check valve failure | Reverse flow empties V-225; may cause pump to run dry; damage to equipment | Medium | 4 | 2 | 8 | Low | Check valve installed; P&ID in field review | Low | 3 | 1 | 3 | Low | Install flow reversal alarm and trip | 3 | 1 | 3 | Engineering
V-225 → P-225A | No/Low | Flow | No/Low Flow | Reaction runaway / abnormal process temperature rise | Column overheat reduces condensation and thus flow to V-225/pumps | High | 4 | 4 | 16 | Medium | Temp alarm/high-T trip on E-225 | Medium | 3 | 3 | 9 | Medium | Upgrade column temp control system | 3 | 3 | 9 | Engineering
V-225 → P-225A | No/Low | Flow | No/Low Flow | Abnormal mixing ratio (incorrect blending; poor agitation) | Incorrect product mixture reduces column overhead and reflux; less flow to V-225/pump | Medium | 3 | 3 | 9 | Low | Analyzers and manual sampling | Low | 2 | 2 | 4 | Low | Expand analyzer coverage | 2 | 2 | 4 | Engineering
V-225 → P-225A | No/Low | Flow | No/Low Flow | Incorrect feed ratio or dosage deviation | Improper C4 feed rate results in less overhead liquid; inadequate flow to pump | Medium | 3 | 3 | 9 | Low | Flow control on feed streams | Low | 2 | 2 | 4 | Low | Improve feed rate control with automation | 2 | 2 | 4 | Engineering
V-225 → P-225A | No/Low | Flow | No/Low Flow | Abnormal circulation imbalance (inlet > outlet; unequal flows) | V-225 overfills or runs dry; reducing (or surging then starving) pump flow | Medium | 4 | 3 | 12 | Low | V-225 level alarms and interlocks | Low | 3 | 2 | 6 | Low | Install V-225 level trip on pumps | 3 | 2 | 6 | Engineering
V-225 → P-225A | No/Low | Flow | No/Low Flow | Vessel operating empty or insufficient level (dry running) | Pump runs dry; overheating; possible seal/bearing fire or rapid failure | High | 4 | 4 | 16 | Medium | Low-L switch/trip on pumps | Medium | 3 | 3 | 9 | Medium | Install redundant low-level trip sensors | 3 | 3 | 9 | Engineering
V-225 → P-225A | No/Low | Flow | No/Low Flow | Vessel operating overfilled (high level) | Flooded V-225 may block vapor flow; disrupts reflux line; causes reduced suction | Medium | 3 | 3 | 9 | Low | Level alarm HI-HI | Low | 2 | 2 | 4 | Low | Connect HI-HI level to column reflux cutback | 2 | 2 | 4 | Engineering
V-225 → P-225A | No/Low | Flow | No/Low Flow | Internal decomposition of process medium (gas release; thermal breakdown) | Overpressure or vapor lock in V-225 reduces liquid phase to pumps | High | 4 | 4 | 16 | Medium | Gas analysis and temp alarm | Medium | 3 | 3 | 9 | Medium | Review thermal stability; install gas detector | 3 | 3 | 9 | Engineering
V-225 → P-225A | No/Low | Flow | No/Low Flow | Ambient high temperature (external fire; hot weather) | Reduced cooling efficiency; vaporizes liquid in V-225; decreases pump flow | High | 4 | 4 | 16 | Medium | Fire detection at V-225 | Medium | 3 | 3 | 9 | Medium | Insulate drum and lines | 3 | 3 | 9 | Engineering
V-225 → P-225A | No/Low | Flow | No/Low Flow | Ambient low temperature (cold weather; freezing) | Line or V-225 freezing prevents product flow; runs pumps dry | Medium | 3 | 3 | 9 | Low | Heat tracing and insulation | Low | 2 | 2 | 4 | Low | Regular heat trace operation checks | 2 | 2 | 4 | Maintenance
V-225 → P-225A | No/Low | Flow | No/Low Flow | External mechanical impact or vibration | Line displacement or cracking causes leaks; decreases available liquid; possible fire | High | 4 | 5 | 20 | Medium | Physical barriers; vibration monitoring | Medium | 3 | 4 | 12 | Medium | Implement vibration analysis and railings | 3 | 4 | 12 | Engineering
V-225 → P-225A | No/Low | Flow | No/Low Flow | Abnormal source contamination (impurities; off-spec feed) | Off-spec feed fouls lines/V-225; restricts flow to pump | Medium | 3 | 3 | 9 | Low | Feed quality analyzer | Low | 2 | 2 | 4 | Low | Increase frequency of off-spec feed sampling | 2 | 2 | 4 | Operations
V-225 → P-225A | No/Low | Flow | No/Low Flow | Human error in operation (wrong valve; wrong sequence) | Operator closes wrong valve or starts up out of sequence; flow stops | Medium | 4 | 3 | 12 | Low | SOPs and operator training | Low | 3 | 2 | 6 | Low | Add valve position feedback system | 3 | 2 | 6 | Operations
V-225 → P-225A | No/Low | Flow | No/Low Flow | Incorrect operating sequence (early or late action) | Premature starting/stopping of pump; dry running or missed transfer | Medium | 4 | 2 | 8 | Low | Startup/shutdown checklist | Low | 3 | 1 | 3 | Low | Automate/sequence interlock system | 3 | 1 | 3 | Engineering
V-225 → P-225A | No/Low | Flow | No/Low Flow | Insufficient operating time (too short cycle; premature termination) | Incomplete transfer/reflux; impacting downstream separation/product spec | Medium | 3 | 2 | 6 | Low | Transfer cycle timer | Low | 2 | 1 | 2 | Low | Review batch timing SOPs | 2 | 1 | 2 | Operations
V-225 → P-225A | No/Low | Flow | No/Low Flow | Excessive operating time (too long cycle | delayed termination); Pump runs without liquid; may overheat; damaging seals or bearings | Medium | 3 | 3 | 9 | Low | Pump runtime limit alarm | Low | 2 | 2 | 4 | Low | Install auto-pump shutdown after set time | 2 | 2 | 4 | Engineering
V-225 → P-225A | More | Flow | High Flow | Pressure instrument failure (gauge; transmitter; sensor) | Loss of flow control results in excessive Butene-rich stream to downstream; possible downstream overpressure or off-spec product | Medium | 3 | 4 | 12 | Low | PI-225 with high flow alarm | Low | 3 | 2 | 6 | Low | Calibrate/replace faulty pressure instruments | 3 | 2 | 6 | Maintenance
V-225 → P-225A | More | Flow | High Flow | Temperature instrument failure (thermometer; transmitter; sensor) | Loss of temperature feedback can cause wrong pump operation; risk of excessive hot liquid transfer | Medium | 3 | 3 | 9 | Low | Temperature indicators with alarm at V-225 | Low | 3 | 2 | 6 | Low | Check and calibrate temperature sensors | 3 | 2 | 6 | Maintenance
V-225 → P-225A | More | Flow | High Flow | Level instrument failure (indicator; transmitter; sensor) | Incorrect level indication may cause pump to run too long; over-delivering product | Medium | 3 | 4 | 12 | Low | LI-225 alarm; pump interlock on low level | Low | 3 | 2 | 6 | Low | Test level switches and interlocks | 3 | 2 | 6 | Maintenance
V-225 → P-225A | More | Flow | High Flow | Flow instrument failure (meter; sensor; transmitter) | Failure or drift of flow instrumentation allows unintended high flow; possible process upset | Medium | 3 | 4 | 12 | Low | Redundant flow transmitters; DCS alarm | Low | 3 | 2 | 6 | Low | Install/repair backup flow indicator | 3 | 2 | 6 | Engineering
V-225 → P-225A | More | Flow | High Flow | Incorrect instrument calibration or setpoint | Wrong calibration/setpoint causes persistently high flow; potentially overloading downstream column | Medium | 3 | 4 | 12 | Low | Regular calibration schedule | Low | 3 | 2 | 6 | Low | Review setpoints/calibration procedures | 3 | 2 | 6 | Engineering
V-225 → P-225A | More | Flow | High Flow | Control valve malfunction (stuck; leakage; actuator failure) | Control valve stuck open/leaking causes high flow; risk of downstream flooding | High | 4 | 4 | 16 | Medium | Valve position feedback; flow alarm | Medium | 4 | 3 | 12 | Medium | Inspect/maintain control valve actuators | 4 | 3 | 12 | Maintenance
V-225 → P-225A | More | Flow | High Flow | Incorrect valve selection or specification | Improperly sized/selected valve cannot control flow; excess flow to downstream | Medium | 3 | 4 | 12 | Low | Engineering review of valve specs | Low | 3 | 2 | 6 | Low | Replace valve to correct type/sizing | 3 | 2 | 6 | Engineering
V-225 → P-225A | More | Flow | High Flow | Proportional/regulating valve malfunction | Malfunction leads to unregulated pump discharge; excessive flow rate | High | 4 | 4 | 16 | Medium | Monitor discharge flow and valve position | Medium | 4 | 3 | 12 | Medium | Overhaul/repair regulating valve | 4 | 3 | 12 | Maintenance
V-225 → P-225A | More | Flow | High Flow | Pneumatic valve failure or loss of actuator signal | Valve fails open due to lost air signal; leading to uncontrolled high flow | Medium | 3 | 4 | 12 | Low | Status monitoring and air supply alarm | Low | 3 | 2 | 6 | Low | Add low air pressure alarm | 3 | 2 | 6 | Engineering
V-225 → P-225A | More | Flow | High Flow | Vent valve malfunction (fails closed/open during transfer or discharge) | Vent valve left open allows unintended high flow (bypass) | High | 4 | 4 | 16 | Medium | Interlock prevents transfer with open vent | Medium | 4 | 3 | 12 | Medium | PLC logic review on vent valve operation | 4 | 3 | 12 | Engineering
V-225 → P-225A | More | Flow | High Flow | Pipeline leakage (joint failure; crack; corrosion; gasket) | ,Leak causes false high flow reading, possible vapor release of Butenes,Environmental, | Medium | 4 | 3 | 12 | Medium | Leak detection by operator rounds | Low | 4 | 2 | 8 | Medium | Strengthen pipeline inspection program | 4 | 2 | 8 | Maintenance
V-225 → P-225A | More | Flow | High Flow | Pipeline blockage or obstruction (fouling; deposits; freezing; solids) | Partial blockage causes pump overrun to compensate; leading to sudden high flow when cleared | Medium | 3 | 3 | 9 | Low | DP transmitter monitors across line | Low | 3 | 2 | 6 | Low | Implement pigging/cleaning schedule | 3 | 2 | 6 | Operations
V-225 → P-225A | More | Flow | High Flow | Incorrect installation or poor layout of piping/equipment | Improper slope/elevation causes siphon effect; leading to transient high flow | Medium | 3 | 4 | 12 | Low | Installation checked with design drawings | Low | 3 | 2 | 6 | Low | Audit piping layout and modify as needed | 3 | 2 | 6 | Engineering
V-225 → P-225A | More | Flow | High Flow | Vessel leakage or rupture (design or fatigue failure) | V-225 loss of containment can result in uncontrolled product release; flow to pump may surge before empty | High | 4 | 5 | 20 | High | High/low level shutdown; emergency vents | Medium | 4 | 4 | 16 | High | Increase vessel inspection/NDT | 4 | 4 | 16 | Maintenance
V-225 → P-225A | More | Flow | High Flow | Pump mechanical failure (seal; impeller; shaft; cavitation) | Pump runs at full load after mechanical failure; surges flow before shutdown | High | 4 | 4 | 16 | Medium | Pump vibration/amp monitoring | Medium | 4 | 3 | 12 | Medium | Install/maintain pump protection relays | 4 | 3 | 12 | Maintenance
V-225 → P-225A | More | Flow | High Flow | Compressor or fan mechanical failure (motor; bearing; impeller) | Compressor/fan feeding system fails; pressure fluctuation surges flow to suction | Medium | 3 | 3 | 9 | Low | Interlock; monitoring system pressures | Low | 3 | 2 | 6 | Low | Check interlock settings for fans/compressors | 3 | 2 | 6 | Maintenance
V-225 → P-225A | More | Flow | High Flow | Vacuum pump failure (cannot achieve required vacuum) | Loss of upstream vacuum causes excess flow through normal line by pressure imbalance | Medium | 3 | 3 | 9 | Low | Monitor drum pressure differential | Low | 3 | 2 | 6 | Low | Test vacuum pump trip alarms | 3 | 2 | 6 | Maintenance
V-225 → P-225A | More | Flow | High Flow | Refrigerant/utility line rupture or internal leak | Loss of condenser cooling causes vapor lock and sudden liquid surge into V-225 and downstream | High | 4 | 4 | 16 | Medium | Condenser pressure/level alarms | Medium | 4 | 3 | 12 | Medium | Upgrade refrigerant line monitoring | 4 | 3 | 12 | Engineering
V-225 → P-225A | More | Flow | High Flow | Cylinder rupture or containment breach | Loss of containment could force fluid rapidly through pump suction | High | 4 | 4 | 16 | Medium | Cylinder high/low pressure alarms | Medium | 4 | 3 | 12 | Medium | Review cylinder inspection frequencies | 4 | 3 | 12 | Maintenance
V-225 → P-225A | More | Flow | High Flow | Drain hole blockage or inadequate drainage | Blocked drain increases liquid head; causing periodic surge of flow | Medium | 3 | 2 | 6 | Low | Drain inspection procedure | Low | 2 | 1 | 2 | Low | Regular cleaning schedule for drains | 2 | 1 | 2 | Operations
V-225 → P-225A | More | Flow | High Flow | Equipment overheating (heater runaway; thermal stress) | Thermal stresses cause line distortion or expansion; leading to sudden high flow if piping shifts | Medium | 3 | 3 | 9 | Low | Temperature interlocks and thermal reliefs | Low | 3 | 2 | 6 | Low | Enhance temperature safety interlocks | 3 | 2 | 6 | Engineering
V-225 → P-225A | More | Flow | High Flow | Abnormal utility supply pressure (too high or too low) | Utility pressure surge may cause control failure increasing flow | Medium | 3 | 3 | 9 | Low | Pressure regulators/monitors on utilities | Low | 3 | 2 | 6 | Low | Calibrate utility pressure regulators | 3 | 2 | 6 | Maintenance
V-225 → P-225A | More | Flow | High Flow | Abnormal wear/erosion leading to loss of containment | Worn piping increases leak risk, leaks may appear as false high flow,Environmental | Medium | 4 | 3 | 12 | Medium | Thickness monitoring program | Low | 3 | 2 | 6 | Low | Replace worn pipe sections proactively | 3 | 2 | 6 | Maintenance
V-225 → P-225A | More | Flow | High Flow | Abnormal cryogenic source (LN2 evaporation; boil-off; loss of supply) | Loss of cryogenic cooling leads to lighter composition and liquid surge | Medium | 3 | 3 | 9 | Low | Monitor condenser status; alarm | Low | 3 | 2 | 6 | Low | Review redundancy on cooling source | 3 | 2 | 6 | Engineering
V-225 → P-225A | More | Flow | High Flow | Abnormal water supply (insufficient cooling or cleaning water) | Pump runs fast to compensate poor cooling; increasing flow to downstream | Medium | 3 | 3 | 9 | Low | Water flow monitoring; alarms | Low | 3 | 2 | 6 | Low | Install backup cooling water supply | 3 | 2 | 6 | Engineering
V-225 → P-225A | More | Flow | High Flow | Abnormal gas supply (N₂; compressed air; other utility failure) | Loss of inerting gas causes rapid degassing; surge of volatile material to P-225A | Medium | 3 | 3 | 9 | Low | Nitrogen purge flow alarm/interlocks | Low | 3 | 2 | 6 | Low | Audit and qualify N₂ purge reliability | 3 | 2 | 6 | Engineering
V-225 → P-225A | More | Flow | High Flow | Power failure (loss of electricity to motors; fans; instruments) | Power spike or erratic power causes short overrun before shutdown; possible high flow transient | Medium | 3 | 3 | 9 | Low | UPS for control/PID devices | Low | 3 | 2 | 6 | Low | Review emergency power system | 3 | 2 | 6 | Engineering
V-225 → P-225A | More | Flow | High Flow | Cooling system failure (no circulation; fouling; exchanger blocked) | Loss of cooling leads to undesired vaporization; condensate fluctuation; and sudden high flow | High | 4 | 4 | 16 | Medium | Exchanger outlet temperature alarms | Medium | 4 | 3 | 12 | Medium | Perform coolant system stress test | 4 | 3 | 12 | Engineering
V-225 → P-225A | More | Flow | High Flow | Heating system failure (heater not starting or insufficient duty) | Inadequate heat at reboiler may cause overfilling in V-225; leading to pump overrun and high flow | Medium | 3 | 3 | 9 | Low | Heater trip and status monitoring | Low | 3 | 2 | 6 | Low | Regular heater functional checks | 3 | 2 | 6 | Maintenance
V-225 → P-225A | More | Flow | High Flow | Heating system uncontrolled (heater operating without cutoff) | Uncontrolled heating causes more vapor–liquid carryover; system imbalance; and potential high flow | High | 4 | 4 | 16 | Medium | Automatic heater interlock and trip | Medium | 4 | 3 | 12 | Medium | Review heater interlock safety | 4 | 3 | 12 | Engineering
V-225 → P-225A | More | Flow | High Flow | Utility connection leakage (joints; hoses; couplings) | Utility leak can mimic high product flow readings; possible misoperation | Medium | 3 | 3 | 9 | Low | Regular utility connection inspections | Low | 3 | 2 | 6 | Low | Replace/upgrade utility connectors | 3 | 2 | 6 | Maintenance
V-225 → P-225A | More | Flow | High Flow | Pressure regulator malfunction (failure of PRV or regulator valve) | PRV stuck open or regulator overshoots causes excess flow to downstream | High | 4 | 4 | 16 | Medium | PRV test program; downstream isolation | Medium | 4 | 3 | 12 | Medium | Increase PRV inspection frequency | 4 | 3 | 12 | Maintenance
V-225 → P-225A | More | Flow | High Flow | Upstream overpressure (abnormal feed source pressure) | High pressure from C-220 increases condensate delivery to V-225 and hence high flow downstream | High | 4 | 4 | 16 | Medium | Pressure indicators/alarms; relief systems | Medium | 4 | 3 | 12 | Medium | Revise upstream pressure control logic | 4 | 3 | 12 | Engineering
V-225 → P-225A | More | Flow | High Flow | Downstream restriction (blockage; closed valve; isolation) | Blockage causes pressure buildup; then sudden high flow as restriction clears or valve opens | Medium | 3 | 3 | 9 | Low | Downstream pressure alarms | Low | 3 | 2 | 6 | Low | PM on downstream lines/valves | 3 | 2 | 6 | Maintenance
V-225 → P-225A | More | Flow | High Flow | Reverse flow due to pressure imbalance or check valve failure | Loss of check valve integrity allows reverse flow if downstream pressure > upstream; sudden high flow event | High | 4 | 4 | 16 | Medium | Check valve status indication | Medium | 4 | 3 | 12 | Medium | Install check valve with local indicator | 4 | 3 | 12 | Engineering
V-225 → P-225A | More | Flow | High Flow | Reaction runaway / abnormal process temperature rise | Column excursion increases vaporization and flow; leads to more condensate and high flow to pumps | High | 4 | 4 | 16 | Medium | Column temperature/pressure interlocks | Medium | 4 | 3 | 12 | Medium | Review column reaction monitoring | 4 | 3 | 12 | Engineering
V-225 → P-225A | More | Flow | High Flow | Abnormal mixing ratio (incorrect blending; poor agitation) | Poor blend enables excess light-ends to move downstream; leading to high flow | Medium | 3 | 3 | 9 | Low | Flow ratio controllers | Low | 3 | 2 | 6 | Low | Refine mixing/agitation SOP | 3 | 2 | 6 | Operations
V-225 → P-225A | More | Flow | High Flow | Incorrect feed ratio or dosage deviation | Excess net flow from feed adjustment error; possible overloading of C-230 | Medium | 3 | 3 | 9 | Low | Feed flow ratio alarm | Low | 3 | 2 | 6 | Low | Retrain operation staff on ratio setting | 3 | 2 | 6 | Operations
V-225 → P-225A | More | Flow | High Flow | Abnormal circulation imbalance (inlet > outlet; unequal flows) | Net positive imbalance in V-225 causes overfilling then pump overdraws | High | 4 | 4 | 16 | Medium | Mass balance checks & alarms | Medium | 4 | 3 | 12 | Medium | Automate mass balance check/alarm | 4 | 3 | 12 | Engineering
V-225 → P-225A | More | Flow | High Flow | Vessel operating empty or insufficient level (dry running) | Pump runs without liquid can trip on low pressure; but if intermittent; can surge high flow | High | 4 | 4 | 16 | Medium | Low level shutdown interlocks | Medium | 4 | 3 | 12 | Medium | Inspect/test low level switches | 4 | 3 | 12 | Maintenance
V-225 → P-225A | More | Flow | High Flow | Vessel operating overfilled (high level) | Excess level in V-225 leads to instant surge in flow on pump start | High | 4 | 4 | 16 | Medium | High level alarms/interlock | Medium | 4 | 3 | 12 | Medium | Adjust high level trip setpoint | 4 | 3 | 12 | Engineering
V-225 → P-225A | More | Flow | High Flow | Internal decomposition of process medium (gas release; thermal breakdown) | Gas evolution from Butene mixture can cause slug flow and high hydraulic surges | High | 4 | 4 | 16 | Medium | Temperature/pressure alarm at drum | Medium | 4 | 3 | 12 | Medium | Monitor for decomposition products | 4 | 3 | 12 | Engineering
V-225 → P-225A | More | Flow | High Flow | Ambient high temperature (external fire; hot weather) | Increased vapor pressure causes higher condensate flow to V-225 and higher flow downstream | High | 4 | 4 | 16 | Medium | Ambient temp alarm; high drum pressure trip | Medium | 4 | 3 | 12 | Medium | Add remote monitoring for ambient temp | 4 | 3 | 12 | Engineering
V-225 → P-225A | More | Flow | High Flow | Ambient low temperature (cold weather; freezing) | Sudden thaw after freezing can cause release of built-up inventory at high flow | Medium | 3 | 3 | 9 | Low | Low temp alarm; insulation check | Low | 3 | 2 | 6 | Low | Improve freeze protection/insulation | 3 | 2 | 6 | Maintenance
V-225 → P-225A | More | Flow | High Flow | External mechanical impact or vibration | External shock causes valve/sensor displacement — pump surges on restart | Medium | 3 | 3 | 9 | Low | Vibration monitors; piping supports | Low | 3 | 2 | 6 | Low | Add anti-vibration support/guards | 3 | 2 | 6 | Engineering
V-225 → P-225A | More | Flow | High Flow | Abnormal source contamination (impurities; off-spec feed) | Contaminants may foam/foul column; overfilling V-225 and causing high net flow to downstream | Medium | 3 | 3 | 9 | Low | Feed impurity analyzers | Low | 3 | 2 | 6 | Low | Increase off-spec feed interlock | 3 | 2 | 6 | Operations
V-225 → P-225A | More | Flow | High Flow | Human error in operation (wrong valve; wrong sequence) | Wrong valve position causes direct path for high flow from V-225 to pump | High | 4 | 4 | 16 | Medium | Operator valve position checks | Medium | 4 | 3 | 12 | Medium | Retrain operators; install position indicators | 4 | 3 | 12 | Operations
V-225 → P-225A | More | Flow | High Flow | Incorrect operating sequence (early or late action) | Incorrect startup causes all valves to be open prematurely; surge of high flow | Medium | 3 | 3 | 9 | Low | Startup procedure with checklists | Low | 3 | 2 | 6 | Low | Revise and retrain on operating sequence | 3 | 2 | 6 | Operations
V-225 → P-225A | More | Flow | High Flow | Insufficient operating time (too short cycle; premature termination) | Premature shutoff of downstream can induce upstream surge; leading to pump high flow | Medium | 3 | 3 | 9 | Low | Automated cycle timing; operator checks | Low | 3 | 2 | 6 | Low | Review operating time logic/settings | 3 | 2 | 6 | Engineering
V-225 → P-225A | More | Flow | High Flow | Excessive operating time (too long cycle | delayed termination); Over-run of pump delivers excess volume to downstream; leads to high flow spike | Medium | 3 | 3 | 9 | Low | Automated stop on batch completion | Low | 3 | 2 | 6 | Low | Revise pump batch duration settings | 3 | 2 | 6 | Engineering