## Sheet1
Node | Guide Word | Parameter | Deviation | Cause | Consequence | Severity | Likelihood | Risk Ranking | Safeguards | Recommendations | Responsibility | Severity_Basis | Likelihood_p_Basis
SV-101A → SP-101A | Less | Flow | Low Flow | [INST] Pressure instrument failure on LI-101A (gauge / transmitter / sensor) | Undetected low suction pressure to SP-101A leading to pump cavitation; potential VCM leakage at pump seals; possible loss of VCM feed to reactor SR-301 | 3 | 3 | 3 | Local pressure indication on SV-101A not linked to LI-101A; operator field rounds; high vibration alarm on SP-101A | Add dedicated pressure transmitter on SV-101A outlet with low-pressure alarm; include LI-101A in routine instrument calibration and proof testing | Engineering | Source: Consequence (pump cavitation with potential VCM seal leakage and local area impact; downtime up to weeks) + CCPS/IEC 61882 severity mapping → S3. | Source: CCPS/OREDA generic failure rate for level/pressure instruments (~1e-3–1e-2 per year) → Likelihood=3 (1e-2>p≥1e-3).
SV-101A → SP-101A | Less | Flow | Low Flow | [INST] Temperature instrument failure on LI-101A (thermometer / transmitter / sensor) | No temperature feedback on cold VCM line causing undetected abnormal viscosity or flashing; potential pump cavitation and reduced flow to reactor | 2 | 3 | 3 | General temperature monitoring in tank farm area; operator checks during charging | Add dedicated temperature element on SV-101A outlet with alarm; include in preventive maintenance and calibration program | Engineering | Source: Consequence (mainly equipment stress and short outage <1 week) + IEC 61882 generic mapping → S2. | Source: CCPS/OREDA generic failure rate for temperature instruments (~1e-3–1e-2 per year) → Likelihood=3 (1e-2>p≥1e-3).
SV-101A → SP-101A | Less | Flow | Low Flow | [INST] Level instrument failure on LI-101A (indicator / transmitter / sensor) | Incorrect low level indication on SV-101A leading to continued pump operation at low or no liquid; pump SP-101A cavitation and overheating; potential VCM seal leak and loss of feed | 3 | 3 | 3 | Independent high and low level gauges on SV-101A; operator verification before and during transfer | Implement periodic proof testing of LI-101A; add low-low level trip on SV-101A to stop SP-101A | Engineering | Source: Consequence (treatable injury potential from local VCM leak and equipment damage; downtime up to weeks) + CCPS severity matrix → S3. | Source: CCPS/OREDA generic failure rate for level instruments (~1e-3–1e-2 per year) → Likelihood=3 (1e-2>p≥1e-3).
SV-101A → SP-101A | Less | Flow | Low Flow | [INST] Flow instrument failure on LI-101A (meter / sensor / transmitter) | Loss or misreading of VCM flow indication on the charging line; undetected low flow to reactor SR-301 causing off-spec batch or incomplete charge | 2 | 3 | 3 | Reactor SR-301 batch mass balance checks; operator monitoring of pump amps and tank level change | Install dedicated flow transmitter on red-line with low-flow alarm; include in calibration schedule | Engineering | Source: Consequence (quality impact and minor equipment upset; limited production loss <1 week) + IEC 61882 generic mapping → S2. | Source: CCPS/OREDA generic failure rate for flow instruments (~1e-3–1e-2 per year) → Likelihood=3 (1e-2>p≥1e-3).
SV-101A → SP-101A | Less | Flow | Low Flow | [INST] Incorrect calibration or setpoint on LI-101A | Incorrect level reading on SV-101A leading to premature pump stop or continued operation at low level; potential pump cavitation; off-spec VCM charge quantity to reactor | 3 | 3 | 3 | Calibration procedures per site standards; operator cross-check of level with transfer volume | Introduce second-person verification for critical LI-101A calibrations; implement management of change for setpoint changes | Engineering | Source: Consequence (equipment damage and possible treatable injury from seal leak; batch quality impact) + CCPS severity matrix → S3. | Source: IEC 61882 frequency band mapping (human and calibration error; no site-specific data) → Likelihood=3 (1e-2>p≥1e-3).
SV-101A → SP-101A | Less | Flow | Low Flow | [VALVE] FV-SP-101A-IN malfunction (stuck / leaking / actuator failure) | Valve FV-SP-101A-IN stuck partially closed causing reduced VCM flow to SP-101A and reactor; potential pump cavitation and inability to meet required charge rate | 3 | 3 | 3 | Position indication for FV-SP-101A-IN; operator verification of flow trend via tank level change | Add periodic functional testing and inspection of FV-SP-101A-IN; refurbish or replace valve on condition | Maintenance | Source: Consequence (area equipment damage and possible minor injury from local leak; downtime up to weeks) + CCPS severity matrix → S3. | Source: CCPS/OREDA generic failure rate for isolation/control valves (~1e-3–1e-2 per year) → Likelihood=3 (1e-2>p≥1e-3).
SV-101A → SP-101A | Less | Flow | Low Flow | [VALVE] Incorrect selection or specification of valve FV-SP-101A-IN | Undersized or high-pressure-drop FV-SP-101A-IN limiting VCM flow; chronic low flow to reactor and pump operating near minimum flow; increased wear and potential cavitation | 2 | 2 | 3 | Design review at project stage; existing operating experience on similar lines | Perform hydraulic re-evaluation of FV-SP-101A-IN sizing; replace with correctly sized valve if margin is inadequate | Engineering | Source: Consequence (mainly chronic equipment wear and production loss <1 week per event) + IEC 61882 generic mapping → S2. | Source: IEC 61882 frequency band mapping (design/specification error considered very unlikely after commissioning) → Likelihood=2 (1e-3>p≥1e-4).
SV-101A → SP-101A | Less | Flow | Low Flow | [VALVE] Regulating valve FV-SP-101A-IN malfunction | Control action from FV-SP-101A-IN fails to open sufficiently leading to low VCM flow; reactor undercharge or extended batch time; potential off-spec polymer quality | 2 | 3 | 3 | Flow trend inferred from tank level and batch mass balance; operator intervention to adjust valve | Implement regular stroke testing and calibration of FV-SP-101A-IN positioner; tune control loop to avoid sticking at low openings | Engineering | Source: Consequence (quality and schedule impact; limited equipment damage) + IEC 61882 generic mapping → S2. | Source: CCPS/OREDA generic failure rate for regulating valves with actuators (~1e-3–1e-2 per year) → Likelihood=3 (1e-2>p≥1e-3).
SV-101A → SP-101A | Less | Flow | Low Flow | [VALVE] Pneumatic valve FV-SP-101A-IN failure or loss of signal | Loss of air or signal causes FV-SP-101A-IN to fail to its safe position resulting in reduced or no VCM flow; possible interruption of feed to reactor and batch abort | 2 | 3 | 3 | Instrument air supply monitoring with low-pressure alarm; fail-safe position design for FV-SP-101A-IN | Verify fail position is consistent with safe low-flow response; add position feedback alarm to DCS for FV-SP-101A-IN | Engineering | Source: Consequence (production loss and minor equipment upset; no significant injury expected) + IEC 61882 generic mapping → S2. | Source: CCPS/OREDA generic failure rate for pneumatically actuated valves and air systems (~1e-3–1e-2 per year) → Likelihood=3 (1e-2>p≥1e-3).
SV-101A → SP-101A | Less | Flow | Low Flow | [VALVE] FV-SP-101A-IN malfunction (fails closed / fails open) | FV-SP-101A-IN fails closed during charging causing sudden loss of VCM flow; potential pump SP-101A deadheading and overheating; possible seal failure with VCM release | 3 | 3 | 3 | Pump discharge relief or recycle line where provided; motor overload protection on SP-101A | Add automatic pump trip on low-flow or high-discharge pressure; include FV-SP-101A-IN fail-position testing in maintenance plan | Engineering | Source: Consequence (local VCM leak with treatable injury potential and equipment damage) + CCPS severity matrix → S3. | Source: CCPS/OREDA generic failure rate for actuated valves failing to position (~1e-3–1e-2 per year) → Likelihood=3 (1e-2>p≥1e-3).
SV-101A → SP-101A | Less | Flow | Low Flow | [VALVE] Reverse flow due to pressure imbalance or check valve FV-SP-101A-IN failure | Reverse flow from downstream header back toward SV-101A reducing net forward flow; potential contamination of SV-101A inventory and off-spec VCM to reactor | 3 | 2 | 3 | Check valves on downstream lines in broader system; operating procedures to maintain correct pressure hierarchy | Verify presence and orientation of dedicated check valve on pump discharge; add non-return valve if missing; include periodic backflow testing | Engineering | Source: Consequence (contamination of storage and off-spec product with area impact and rework) + CCPS severity matrix → S3. | Source: IEC 61882 frequency band mapping (reverse flow through check valves considered very unlikely with proper design) → Likelihood=2 (1e-3>p≥1e-4).
SV-101A → SP-101A | Less | Flow | Low Flow | [VALVE] Pressure regulator FV-SP-101A-IN malfunction (PRV / regulator failure) | Malfunctioning pressure control across FV-SP-101A-IN causing low differential pressure and reduced VCM flow; inability to achieve required charge rate; potential pump operation at unfavorable point | 2 | 3 | 3 | Pressure indication upstream and downstream of control elements; operator adjustment based on observed performance | Schedule periodic inspection and calibration of any pressure control associated with FV-SP-101A-IN; review setpoints versus pump curve | Engineering | Source: Consequence (production and minor equipment impact; no significant injury) + IEC 61882 generic mapping → S2. | Source: CCPS/OREDA generic failure rate for pressure regulators (~1e-3–1e-2 per year) → Likelihood=3 (1e-2>p≥1e-3).
SV-101A → SP-101A | Less | Flow | Low Flow | [EQUIP] Pipeline/equipment SV-101A leakage (joint / crack / corrosion / gasket) | Loss of VCM from SV-101A or connected piping reduces available flow to SP-101A; potential toxic and flammable VCM release to atmosphere with exposure to personnel and ignition risk | 4 | 3 | 4 | Periodic tank inspection program; fixed gas detection in tank farm; dikes and drainage around storage tanks | Enhance corrosion monitoring and non-destructive examination on SV-101A nozzles and piping; review gasket materials and replacement intervals | Engineering | Source: Consequence (significant VCM release with potential serious injury and neighbor area impact) + CCPS severity matrix → S4. | Source: CCPS/OREDA generic failure rate for atmospheric storage tanks and associated piping (~1e-4–1e-3 per year) → Likelihood=3 (1e-2>p≥1e-3) conservatively.
SV-101A → SP-101A | Less | Flow | Low Flow | [EQUIP] Pipeline/equipment SV-101A blockage (fouling / deposits / freezing / solids) | Blockage at SV-101A outlet or line to SP-101A causing low or no VCM flow; pump cavitation on start; inability to charge reactor as planned | 2 | 3 | 3 | Strainers and filters SF-101A/B and SF-107A/B downstream; operating procedures for periodic flushing | Implement routine inspection and cleaning schedule for SV-101A outlet and suction line; add differential pressure monitoring across filters to detect fouling early | Maintenance | Source: Consequence (production loss and equipment stress; limited safety impact) + IEC 61882 generic mapping → S2. | Source: CCPS/OREDA generic blockage/fouling frequency in liquid hydrocarbon lines (~1e-3–1e-2 per year) → Likelihood=3 (1e-2>p≥1e-3).
SV-101A → SP-101A | Less | Flow | Low Flow | [EQUIP] Incorrect installation or poor layout of SV-101A | Unfavorable nozzle elevation or piping layout from SV-101A causing vapor pockets and poor NPSH at SP-101A; chronic low flow and cavitation risk | 3 | 2 | 3 | Design reviews and 3D model checks performed at project stage; commissioning walkdowns | Conduct hydraulic review of SV-101A outlet configuration; modify piping or add booster/recirculation as needed to ensure adequate NPSH | Engineering | Source: Consequence (equipment damage and potential minor injury from chronic cavitation-related leaks) + CCPS severity matrix → S3. | Source: IEC 61882 frequency band mapping (major layout errors persisting after commissioning considered very unlikely) → Likelihood=2 (1e-3>p≥1e-4).
SV-101A → SP-101A | Less | Flow | Low Flow | [EQUIP] Vessel SV-101A leakage or rupture (design / fatigue failure) | Major loss of VCM inventory from SV-101A drastically reducing flow to SP-101A; large toxic and flammable release with potential off-site impact and multiple injuries or fatalities | 5 | 2 | 3 | Design to applicable pressure/vacuum and seismic codes; overfill and overpressure protection; fixed gas detection and emergency shutdown systems | Perform periodic integrity assessment of SV-101A including thickness measurements and crack inspection; review emergency response and isolation procedures for catastrophic tank failure | Engineering | Source: Consequence (catastrophic VCM release with potential fatalities and off-site impact) + CCPS severity matrix → S5. | Source: CCPS/OREDA generic catastrophic storage tank failure frequency (<1e-4 per year) → Likelihood=1–2; conservative selection Likelihood=2 (1e-3>p≥1e-4).
SV-101A → SP-101A | Less | Flow | Low Flow | [EQUIP] Pump SP-101A mechanical failure (seal / impeller / shaft / cavitation) | Mechanical failure of SP-101A leading to loss or severe reduction of VCM flow; potential VCM seal leak exposing personnel to toxic and flammable vapors; interruption of feed to reactor | 4 | 3 | 4 | Standby pump SP-101B available in overall system; pump vibration and temperature monitoring; preventive maintenance program | Ensure automatic switchover to standby pump where feasible; enhance seal system design and monitoring; review cavitation margins and operating procedures | Maintenance | Source: Consequence (VCM leak with potential serious injury and neighbor area impact plus extended downtime) + CCPS severity matrix → S4. | Source: CCPS/OREDA generic failure rate for centrifugal pumps (~1e-3–1e-2 per year) → Likelihood=3 (1e-2>p≥1e-3).
SV-101A → SP-101A | Less | Flow | Low Flow | [EQUIP] Compressor/fan SP-101A failure (motor / bearing / impeller) | Failure of any auxiliary compressor or fan serving SP-101A (e.g. seal gas or cooling fan) leading to pump trip and loss of VCM flow; potential overheating and seal degradation | 3 | 2 | 3 | Motor overload and temperature protection; routine inspection of auxiliary equipment | Include auxiliary equipment (fans/compressors) in criticality ranking and preventive maintenance; add condition monitoring where justified | Maintenance | Source: Consequence (equipment damage and possible treatable injury from seal degradation) + CCPS severity matrix → S3. | Source: CCPS/OREDA generic failure rate for small compressors/fans (~1e-3–1e-4 per year) → Likelihood=2 (1e-3>p≥1e-4).
SV-101A → SP-101A | Less | Flow | Low Flow | [EQUIP] Vacuum pump SP-101A failure (cannot achieve required vacuum) | Inability of any associated vacuum pump to achieve required suction conditions (if used for degassing) leading to poor VCM withdrawal and low flow; potential off-spec reactor charging | 2 | 2 | 3 | Design normally uses positive displacement or centrifugal pump without vacuum assist; operating procedures limit use of vacuum systems | If vacuum assistance is present | verify capacity and reliability; include in maintenance plan and add low-vacuum alarm interlock to prevent operation outside design | Engineering | Source: Consequence (quality and throughput impact; minimal safety consequence) + IEC 61882 generic mapping → S2., Source: CCPS/OREDA generic failure rate for vacuum pumps (~1e-3–1e-4 per year) → Likelihood=2 (1e-3>p≥1e-4).
SV-101A → SP-101A | Less | Flow | Low Flow | [EQUIP] Cylinder SP-101A rupture or containment breach | Rupture of any gas or hydraulic cylinder associated with SP-101A actuation causing sudden trip or malfunction and loss of VCM flow; potential local projectile and noise hazard | 3 | 2 | 3 | Pressure relief devices on hydraulic/pneumatic systems; periodic inspection of cylinders | Replace aged or corroded cylinders; implement inspection and test intervals per manufacturer; shield cylinders where personnel exposure is high | Maintenance | Source: Consequence (local mechanical hazard with treatable injury potential and equipment damage) + CCPS severity matrix → S3. | Source: CCPS/OREDA generic failure rate for pressure cylinders (<1e-3 per year) → Likelihood=2 (1e-3>p≥1e-4).
SV-101A → SP-101A | Less | Flow | Low Flow | [EQUIP] Drain hole/line SP-101A blockage or inadequate drainage | Blocked drain around SP-101A base leading to standing liquid and corrosion of supports and suction piping; eventual restriction of flow or pump failure | 2 | 3 | 3 | Site drainage design and periodic housekeeping; inspection rounds in tank farm | Implement routine cleaning of drains near SP-101A; add corrosion monitoring on supports and low points | Maintenance | Source: Consequence (progressive equipment degradation and potential short outage) + IEC 61882 generic mapping → S2. | Source: IEC 61882 frequency band mapping (drain blockage events from poor housekeeping typically 1e-2–1e-3 per year) → Likelihood=3 (1e-2>p≥1e-3).
SV-101A → SP-101A | Less | Flow | Low Flow | [EQUIP] Equipment SP-101A overheating (heater runaway / thermal stress) | Overheating of SP-101A motor or bearings due to low-flow operation or cooling loss leading to trip and loss of VCM flow; potential ignition source in VCM area if not properly protected | 4 | 2 | 3 | Motor overload and temperature protection; hazardous area electrical classification and protection | Ensure SP-101A has adequate cooling and minimum-flow protection; verify motor protection settings and periodic testing | Engineering | Source: Consequence (potential ignition source in VCM area with serious injury risk) + CCPS severity matrix → S4. | Source: CCPS/OREDA generic rate for pump motor overheating incidents (~1e-4–1e-3 per year) → Likelihood=2 (1e-3>p≥1e-4).
SV-101A → SP-101A | Less | Flow | Low Flow | [EQUIP] Abnormal wear/erosion on SP-101A causing loss of containment | Progressive erosion of SP-101A casing or associated piping leading to reduced hydraulic performance and eventual leak; low flow to reactor and VCM release to area | 3 | 3 | 3 | Preventive maintenance and periodic inspection of pump internals; vibration monitoring | Introduce condition-based maintenance using thickness measurements on susceptible sections; review materials for erosion resistance | Maintenance | Source: Consequence (local VCM leak with treatable injury potential and equipment damage) + CCPS severity matrix → S3. | Source: CCPS/OREDA generic erosion-related failure rates in hydrocarbon pumps/piping (~1e-3–1e-2 per year) → Likelihood=3 (1e-2>p≥1e-3).
SV-101A → SP-101A | Less | Flow | Low Flow | [UTILITY] Refrigerant/utility line rupture or internal leak | Rupture of nearby refrigerant or utility line causing isolation of VCM transfer system and low flow; potential secondary hazards from utility release | 3 | 2 | 3 | Physical separation and routing of utilities; isolation valves and emergency shutdown procedures | Review plot plan for co-location of critical utilities with VCM line; add protection or reroute where necessary; include utility lines in inspection program | Engineering | Source: Consequence (area impact with treatable injury potential and equipment damage) + CCPS severity matrix → S3. | Source: CCPS/OREDA generic failure rate for utility piping (~1e-4–1e-3 per year) → Likelihood=2 (1e-3>p≥1e-4).
SV-101A → SP-101A | Less | Flow | Low Flow | [UTILITY] Abnormal utility pressure at (too high / too low) | Low instrument air or power-related utility pressure causing control valves to fail to safe positions and reduce VCM flow; potential interruption of reactor charging | 2 | 3 | 3 | Utility pressure monitoring with alarms; backup utility sources where provided | Implement low-utility-pressure interlocks to place system in safe state; improve preventive maintenance on utility supply equipment | Engineering | Source: Consequence (production interruption and minor equipment upset) + IEC 61882 generic mapping → S2. | Source: CCPS/OREDA generic frequency for utility pressure excursions (~1e-3–1e-2 per year) → Likelihood=3 (1e-2>p≥1e-3).
SV-101A → SP-101A | Less | Flow | Low Flow | [UTILITY] Abnormal cryogenic source (evaporation / boil-off / loss of supply) | Loss or instability of any cryogenic utility used for VCM temperature control leading to unexpected flashing and reduced liquid flow; potential cavitation and off-spec feed | 3 | 2 | 3 | Temperature monitoring on storage and transfer systems; operating procedures for cryogenic handling | Verify whether cryogenic utilities interface with this line; if yes | add low-temperature and high-boil-off alarms with defined operator response | Engineering | Source: Consequence (equipment damage and off-spec product with area impact) + CCPS severity matrix → S3., Source: CCPS/OREDA generic failure rate for cryogenic systems (~1e-4–1e-3 per year) → Likelihood=2 (1e-3>p≥1e-4).
SV-101A → SP-101A | Less | Flow | Low Flow | [UTILITY] Abnormal water supply (insufficient cooling / cleaning water) | Loss or reduction of cooling or cleaning water to SP-101A or associated equipment causing overheating and potential trip; reduced or stopped VCM flow | 2 | 3 | 3 | Plant cooling water pressure and flow monitoring; alarms in central control room | Add low-flow interlock for cooling water where critical; include cooling water reliability in utility risk assessment | Engineering | Source: Consequence (equipment trip and short production loss; limited safety impact) + IEC 61882 generic mapping → S2. | Source: CCPS/OREDA generic failure rate for cooling water systems (~1e-3–1e-2 per year) → Likelihood=3 (1e-2>p≥1e-3).
SV-101A → SP-101A | Less | Flow | Low Flow | [UTILITY] Abnormal gas supply (N2 / air / other gas failure) | Loss of nitrogen or instrument air leading to valve failures and potential pump trip; low or no VCM flow to reactor; possible air ingress and flammability concerns in tanks | 4 | 3 | 4 | Nitrogen and instrument air header pressure alarms; inerting procedures for VCM tanks | Review nitrogen and air system reliability; consider backup sources or storage; add interlocks to prevent operation without adequate inerting | Engineering | Source: Consequence (potential flammable mixture formation with serious injury risk) + CCPS severity matrix → S4. | Source: CCPS/OREDA generic failure rate for plant-wide gas utilities (~1e-3–1e-2 per year) → Likelihood=3 (1e-2>p≥1e-3).
SV-101A → SP-101A | Less | Flow | Low Flow | [UTILITY] Power failure affecting motors / fans / instruments on this node/line | Loss of electrical power trips SP-101A and associated controls causing immediate loss of VCM flow; potential process upset in reactor due to interrupted feed | 3 | 3 | 4 | Uninterruptible power supply for critical instruments; emergency power for selected loads where installed | Assess need to classify SP-101A and key instruments as critical for backup power; improve restart procedures after power loss | Engineering | Source: Consequence (area process upset with treatable injury potential if upset propagates) + CCPS severity matrix → S3. | Source: Plant-wide power disturbances typically occur with frequency ~1e-2–1e-3 per year → Likelihood=3 (1e-2>p≥1e-3) using IEC 61882 banding.
SV-101A → SP-101A | Less | Flow | Low Flow | [UTILITY] Cooling system failure (no circulation / fouling / exchanger blocked) | Failure of any cooling system associated with SP-101A or VCM line causing overheating and potential trip; reduced or stopped VCM flow; possible seal degradation | 3 | 3 | 3 | Cooling water system monitoring; pump temperature alarms | Include SP-101A cooling circuits in critical equipment list; add high-temperature trip to protect seals and bearings | Maintenance | Source: Consequence (equipment damage and potential local leak with treatable injury) + CCPS severity matrix → S3. | Source: CCPS/OREDA generic failure rate for cooling systems (~1e-3–1e-2 per year) → Likelihood=3 (1e-2>p≥1e-3).
SV-101A → SP-101A | Less | Flow | Low Flow | [UTILITY] Heating system failure (not starting / low duty) | Failure of any heat tracing or heating system (if present) leading to low VCM temperature and increased viscosity; reduced flow and possible line blockage | 2 | 3 | 3 | Heat tracing design and periodic checks; ambient temperature monitoring | Implement regular functional testing of heat tracing; add low-temperature alarms on critical sections | Maintenance | Source: Consequence (flow restriction and production loss; minimal direct safety impact) + IEC 61882 generic mapping → S2. | Source: CCPS/OREDA generic failure rate for electric/steam tracing (~1e-3–1e-2 per year) → Likelihood=3 (1e-2>p≥1e-3).
SV-101A → SP-101A | Less | Flow | Low Flow | [UTILITY] Heating system uncontrolled (no cutoff / runaway heating) | Uncontrolled heating of VCM line causing partial vaporization and two-phase flow; unstable or reduced liquid flow to SP-101A and reactor; potential overpressure in sections of the line | 4 | 2 | 3 | Temperature control loops and high-temperature alarms; design temperature limits on tracing | Add independent high-temperature cutout on tracing; review maximum allowable heat input and interlocks | Engineering | Source: Consequence (potential overpressure and VCM release with serious injury risk) + CCPS severity matrix → S4. | Source: IEC 61882 frequency band mapping (runaway heating events considered very unlikely with proper controls) → Likelihood=2 (1e-3>p≥1e-4).
SV-101A → SP-101A | Less | Flow | Low Flow | [UTILITY] Utility connection leakage (joint / hose / coupling) | Leak at utility connection near SV-101A → SP-101A line leading to corrosion or inadvertent isolation of equipment; gradual reduction in VCM flow and potential secondary hazards from utility release | 2 | 3 | 3 | Periodic inspection of utility connections; leak reporting culture | Replace temporary hoses with permanent piping where feasible; implement torque and inspection program for critical couplings | Maintenance | Source: Consequence (localized equipment degradation and minor safety impact) + IEC 61882 generic mapping → S2. | Source: CCPS/OREDA generic leak frequency at utility joints (~1e-3–1e-2 per year) → Likelihood=3 (1e-2>p≥1e-3).
SV-101A → SP-101A | Less | Flow | Low Flow | [PROCESS] Upstream overpressure from abnormal feed source SV-101A → SP-101A | Abnormal high pressure in SV-101A or upstream system causes protective actions or operator response that throttles or isolates flow | resulting in reduced VCM flow to SP-101A and reactor; potential upset in overall VCM handling | 3 | 2 | 3 | Pressure relief devices on storage tanks; high-pressure alarms and operating procedures | Review scenarios leading to upstream overpressure and ensure procedures avoid unnecessary isolation of red-line; verify relief capacity and setpoints | Engineering | Source: Consequence (area process upset with treatable injury potential if mismanaged) + CCPS severity matrix → S3., Source: IEC 61882 frequency band mapping (abnormal overpressure severe enough to force flow reduction considered very unlikely) → Likelihood=2 (1e-3>p≥1e-4).
SV-101A → SP-101A | Less | Flow | Low Flow | [PROCESS] Downstream restriction (blockage / closed isolation valve) | Closed or partially closed downstream isolation valve or fouled filter causing low or no VCM flow; pump cavitation and potential seal failure with VCM release; inability to charge reactor | 4 | 3 | 4 | Line-up checklists before charging; differential pressure across filters SF-101A/B and SF-107A/B where installed | Add positive valve position indication for critical isolation valves; implement low-flow or high-discharge-pressure trip on SP-101A | Operations | Source: Consequence (VCM leak with serious injury potential and extended downtime) + CCPS severity matrix → S4. | Source: IEC 61882 frequency band mapping (operator misalignment or blockage events ~1e-2–1e-3 per year) → Likelihood=3 (1e-2>p≥1e-3).
SV-101A → SP-101A | Less | Flow | Low Flow | [PROCESS] Reaction runaway or abnormal temperature rise in the system | Abnormal temperature rise in downstream reactor or line leads operators to reduce or stop VCM feed from SV-101A → SP-101A | causing low flow and potential incomplete or off-spec batch | 4 | 2 | 3 | Reactor temperature and pressure monitoring with trips; emergency shutdown procedures | Ensure clear operating guidance for controlled feed reduction during reactor upsets; review interlocks between reactor and feed system | Operations | Source: Consequence (reactor upset with serious injury potential though mitigated by protections) + CCPS severity matrix → S4., Source: IEC 61882 frequency band mapping (severe runaway events requiring feed cutback considered very unlikely) → Likelihood=2 (1e-3>p≥1e-4).
SV-101A → SP-101A | Less | Flow | Low Flow | [PROCESS] Abnormal mixing ratio (incorrect blending / poor agitation) | Incorrect ratio of fresh to recovered VCM (if misaligned) may cause operators to throttle fresh VCM from SV-101A → SP-101A | resulting in low net flow and off-spec reactor feed | 3 | 2 | 3 | Procedures keeping recovered VCM SV-111A/B normally isolated from red-line; line-up verification | Strengthen lockout or physical disconnection of recovered VCM path during normal operation; add line-up verification checklist sign-off | Operations | Source: Consequence (off-spec product and area process upset with treatable injury potential if upset propagates) + CCPS severity matrix → S3., Source: IEC 61882 frequency band mapping (misalignment causing abnormal mixing considered very unlikely with procedures) → Likelihood=2 (1e-3>p≥1e-4).
SV-101A → SP-101A | Less | Flow | Low Flow | [PROCESS] Incorrect feed ratio or dosage deviation to the SV-101A → SP-101A | Operator sets lower than required VCM transfer rate from SV-101A → SP-101A leading to undercharging of reactor; potential off-spec polymerization and need for batch rework | 2 | 3 | 3 | Standard operating procedures specifying target flow and batch quantity; supervision review of batch records | Implement automated batch control with recipe management and low-flow alarms; provide additional operator training on dosage requirements | Operations | Source: Consequence (quality and production loss; minimal direct safety impact) + IEC 61882 generic mapping → S2. | Source: IEC 61882 frequency band mapping (operator setpoint errors ~1e-2–1e-3 per year) → Likelihood=3 (1e-2>p≥1e-3).
SV-101A → SP-101A | Less | Flow | Low Flow | [PROCESS] Abnormal circulation imbalance (inlet > outlet / unequal flows) | Imbalance between VCM withdrawal from SV-101A and delivery to reactor (e.g. due to downstream restriction) causing low net flow and potential recirculation or deadheading of SP-101A | 3 | 3 | 3 | Level monitoring on SV-101A; pump discharge pressure and vibration trends | Add flow measurement on discharge to detect imbalance; implement automatic pump trip on sustained low-flow condition | Engineering | Source: Consequence (equipment damage and local VCM leak with treatable injury potential) + CCPS severity matrix → S3. | Source: IEC 61882 frequency band mapping (circulation imbalance events ~1e-2–1e-3 per year) → Likelihood=3 (1e-2>p≥1e-3).
SV-101A → SP-101A | Less | Flow | Low Flow | [PROCESS] Vessel SV-101A operating empty or low level (dry running) | SV-101A level too low leading to vapor ingestion and dry running of SP-101A; severe cavitation | loss of flow | and potential seal failure with VCM release | 4 | 3 | 4 | Level indication on SV-101A including LI-101A; operating procedures specifying minimum level before starting pump | Add low-low level trip on SV-101A to prevent pump start/operation; enhance operator training on minimum safe level | Operations, Source: Consequence (VCM release with serious injury potential and extended downtime) + CCPS severity matrix → S4., Source: IEC 61882 frequency band mapping (operation below minimum level occurs ~1e-2–1e-3 per year without trips) → Likelihood=3 (1e-2>p≥1e-3).
SV-101A → SP-101A | Less | Flow | Low Flow | [PROCESS] Vessel SV-101A operating overfilled (high level) | Overfilled SV-101A may cause operators to reduce or stop withdrawal to manage inventory | resulting in low VCM flow to reactor; potential venting of VCM from tank reliefs if overpressure occurs | 4 | 2 | 3 | High and high-high level alarms on SV-101A; vent and relief systems to safe location | Review alarm response procedures to avoid unnecessary prolonged feed reduction; verify relief capacity and vent dispersion analysis | Engineering | Source: Consequence (possible VCM venting with serious exposure risk) + CCPS severity matrix → S4., Source: IEC 61882 frequency band mapping (severe overfill events with venting considered very unlikely with alarms) → Likelihood=2 (1e-3>p≥1e-4).
SV-101A → SP-101A | Less | Flow | Low Flow | [PROCESS] Internal decomposition of medium (gas release / thermal breakdown) | Decomposition of VCM in storage or line generating gas and solids | leading to blockages and reduced liquid flow; potential overpressure and venting events | 5 | 1 | 2 | Temperature control of storage; inhibitor use and specification control where applicable | Confirm stability limits and inhibitor requirements for VCM; implement monitoring for signs of decomposition and solids formation | Engineering | Source: Consequence (severe decomposition with potential catastrophic release and fatalities) + CCPS severity matrix → S5., Source: IEC 61882 frequency band mapping (VCM decomposition under controlled storage conditions extremely unlikely) → Likelihood=1 (p<1e-4).
SV-101A → SP-101A | Less | Flow | Low Flow | [PROCESS] Abnormal source contamination (impurities / off-spec feed) | Contaminants in SV-101A (e.g. solids | polymers) cause filter plugging and line fouling | reducing VCM flow to SP-101A and reactor; potential pump damage | 3 | 3 | 3 | Filtration via SF-101A/B and SF-107A/B; feed quality specifications and supplier controls | Increase frequency of filter inspection and change-out; tighten impurity specifications and incoming quality checks | Engineering, Source: Consequence (equipment damage and off-spec product with area impact) + CCPS severity matrix → S3., Source: CCPS/OREDA generic rates for contamination-induced fouling (~1e-3–1e-2 per year) → Likelihood=3 (1e-2>p≥1e-3).
SV-101A → SP-101A | Less | Flow | Low Flow | [EXTERNAL] Ambient high temperature affecting area/equipment (external fire / hot weather) | High ambient temperature or nearby fire causes VCM to partially vaporize in line | reducing liquid flow and potentially forcing shutdown; external fire may also damage equipment and piping | 5 | 2 | 3 | Fire detection and protection systems in tank farm; emergency shutdown procedures; passive fire protection where installed | Review fire risk assessment and ensure isolation valves for SV-101A → SP-101A are accessible and protected; conduct periodic emergency drills | Engineering | Source: Consequence (external fire with potential multiple fatalities and off-site impact) + CCPS severity matrix → S5., Source: IEC 61882 frequency band mapping (major external fire impacting this line extremely unlikely) → Likelihood=1–2; conservative selection Likelihood=2 (1e-3>p≥1e-4).
SV-101A → SP-101A | Less | Flow | Low Flow | [EXTERNAL] Ambient low temperature affecting area/equipment (cold weather / freezing) | Low ambient temperature leads to increased VCM viscosity or partial freezing of condensate in line | causing reduced flow or blockage; pump cavitation and potential seal failure | 3 | 3 | 3 | Heat tracing and insulation where provided; winterization procedures | Verify adequacy of heat tracing and insulation on SV-101A → SP-101A line; implement cold-weather operating guidelines and inspections | Maintenance | Source: Consequence (equipment damage and local VCM leak with treatable injury potential) + CCPS severity matrix → S3., Source: IEC 61882 frequency band mapping (cold-weather blockage events ~1e-2–1e-3 per year in unprotected systems) → Likelihood=3 (1e-2>p≥1e-3).
SV-101A → SP-101A | Less | Flow | Low Flow | [EXTERNAL] External mechanical impact or vibration on SP-101A | Vehicle or equipment impact on SP-101A or connected piping causing misalignment or damage that restricts flow; potential VCM leak and pump failure | 4 | 2 | 3 | Physical barriers and curbs around equipment; traffic management in tank farm | Assess need for additional bollards or guards around SP-101A; reinforce piping supports against impact and vibration | Engineering | Source: Consequence (VCM leak with serious injury potential and neighbor area impact) + CCPS severity matrix → S4. | Source: IEC 61882 frequency band mapping (significant impact events on protected equipment very unlikely) → Likelihood=2 (1e-3>p≥1e-4).
SV-101A → SP-101A | Less | Flow | Low Flow | [HUMAN] Human error in operation (wrong FV-SP-101A-IN valve bypass / wrong sequence) on this SV-101A → SP-101A | Operator misaligns FV-SP-101A-IN or associated bypass causing partial or full isolation of VCM path; low or no flow to reactor; potential pump cavitation and seal failure with VCM leak | 4 | 3 | 4 | Standard operating procedures and checklists; operator training and supervision | Introduce valve tagging and line-up verification with independent check; consider key-lock or car-seal on critical valves | Operations | Source: Consequence (VCM leak with serious injury potential and extended downtime) + CCPS severity matrix → S4. | Source: IEC 61882 frequency band mapping (operational valve misalignment ~1e-2–1e-3 per year) → Likelihood=3 (1e-2>p≥1e-3).
SV-101A → SP-101A | Less | Flow | Low Flow | [HUMAN] Incorrect operating sequence (too early / too late) | Starting SP-101A before opening suction or discharge valves or before adequate level in SV-101A | leading to low or no flow and pump damage; or delaying pump start causing underfeed to reactor | 3 | 3 | 3 | Written start-up and shutdown procedures; operator training | Implement interlocks to prevent pump start unless valves are proven open and minimum level is available; use start-up checklists with sign-off | Operations | Source: Consequence (equipment damage and local VCM leak with treatable injury potential) + CCPS severity matrix → S3., Source: IEC 61882 frequency band mapping (sequence errors in batch operations ~1e-2–1e-3 per year) → Likelihood=3 (1e-2>p≥1e-3).
SV-101A → SP-101A | Less | Flow | Low Flow | [HUMAN] Insufficient operating time (too short cycle / premature stop) | Operator stops SP-101A too early resulting in undercharging of reactor; low total VCM flow and off-spec batch requiring rework or disposal | 2 | 3 | 3 | Batch records and target charge quantities; supervision review of completed batches | Automate batch quantity control with totalized flow or level-based cut-off; provide operator training on consequences of premature stop | Operations | Source: Consequence (quality and production loss; negligible safety impact) + IEC 61882 generic mapping → S2. | Source: IEC 61882 frequency band mapping (premature stop errors ~1e-2–1e-3 per year) → Likelihood=3 (1e-2>p≥1e-3).
SV-101A → SP-101A | Less | Flow | Low Flow | [HUMAN] Excessive operating time (too long cycle / delayed stop) | Operator runs SP-101A longer than required causing overcharging of reactor and subsequent need to reduce feed or vent; may then intentionally reduce flow from SV-101A → SP-101A to correct | leading to low flow and process upset | 3 | 3 | 3 | Batch recipes specifying required charge; reactor level and pressure monitoring | Implement automatic stop of SP-101A based on target charge; enhance alarms for deviation from planned batch quantity | Operations | Source: Consequence (process upset and off-spec product with treatable injury potential if upset propagates) + CCPS severity matrix → S3., Source: IEC 61882 frequency band mapping (delayed stop errors ~1e-2–1e-3 per year) → Likelihood=3 (1e-2>p≥1e-3).
SV-101A → SP-101A | Less | Pressure | Low Pressure | [INST] Pressure instrument failure on LI-101A (gauge / transmitter / sensor) | Incorrect low-pressure indication leading to pump SP-101A being started on inadequate NPSH; potential cavitation damage and VCM leakage at seals | 3 | 3 | 3 | Local level indication on SV-101A; operating procedures for pump start-up checks | Implement dedicated pressure transmitter on pump suction with alarm; update operating procedure to require verification before starting SP-101A | Engineering | Source: Consequence treatable injury potential from VCM leakage and equipment damage with up to weeks of repair downtime; mapped using CCPS/IEC 61882 severity guidance → S3. | Source: CCPS/OREDA generic failure rate for level/pressure instruments in hydrocarbon service (~1e-3–1e-2 per year) and no site-specific data → p in 1e-2>p≥1e-3 → Likelihood=3.
SV-101A → SP-101A | Less | Pressure | Low Pressure | [INST] Temperature instrument failure on LI-101A (thermometer / transmitter / sensor) | Spurious temperature reading leading to incorrect assessment of VCM condition; potential operation outside design envelope and minor equipment stress | 2 | 3 | 3 | General DCS monitoring of storage conditions; periodic instrument calibration program | Clarify instrument tagging to avoid misinterpretation of LI-101A as temperature; ensure correct temperature instrumentation is installed and maintained where required | Engineering | Source: Consequence limited to minor equipment impact and short outage; mapped using IEC 61882 generic severity band → S2. | Source: CCPS/OREDA generic failure rate for field instruments (~1e-3–1e-2 per year) with no site data → p in 1e-2>p≥1e-3 → Likelihood=3.
SV-101A → SP-101A | Less | Pressure | Low Pressure | [INST] Level instrument failure on LI-101A (indicator / transmitter / sensor) | Incorrect low level indication on SV-101A causing pump SP-101A to run dry; potential pump damage and VCM seal leakage to atmosphere | 3 | 3 | 3 | Local sight glass or dip measurement on SV-101A; operator rounds to verify tank level | Add independent high and low level alarms on SV-101A; include interlock to stop SP-101A on low-low level | Engineering | Source: Consequence treatable injury potential from VCM seal leakage and area impact with repair downtime of 1–4 weeks; CCPS/IEC 61882 mapping → S3. | Source: CCPS/OREDA generic failure rate for level instruments on storage tanks (~1e-3–1e-2 per year) and no site-specific statistics → p in 1e-2>p≥1e-3 → Likelihood=3.
SV-101A → SP-101A | Less | Pressure | Low Pressure | [INST] Flow instrument failure on LI-101A (meter / sensor / transmitter) | Loss or misreading of flow indication on the VCM withdrawal line leading to undetected low flow and potential pump SP-101A overheating or cavitation | 2 | 3 | 3 | Operator monitoring of pump discharge pressure and noise; routine field checks during charging | Install dedicated flow transmitter on red-line with low-flow alarm; train operators to respond to abnormal indications | Engineering | Source: Consequence mainly equipment damage with unit-level impact and downtime less than one week; IEC 61882 generic mapping → S2. | Source: CCPS/OREDA generic failure rate for flow instruments (~1e-3–1e-2 per year) with no plant-specific data → p in 1e-2>p≥1e-3 → Likelihood=3.
SV-101A → SP-101A | Less | Pressure | Low Pressure | [INST] Incorrect calibration or setpoint on LI-101A | Incorrect level reading on SV-101A causing operation at lower than intended liquid head; reduced suction pressure at SP-101A and risk of cavitation and seal leakage of VCM | 3 | 3 | 3 | Calibration procedures per maintenance program; management of change for setpoint changes | Implement periodic independent calibration cross-checks; lock critical setpoints and require authorization for changes | Maintenance | Source: Consequence includes potential VCM leakage with treatable injury and area impact; CCPS/IEC 61882 severity band selection → S3. | Source: CCPS/OREDA generic human and calibration error frequency for instruments (~1e-3–1e-2 per year) with no site data → p in 1e-2>p≥1e-3 → Likelihood=3.
SV-101A → SP-101A | Less | Pressure | Low Pressure | [VALVE] FV-SP-101A-IN malfunction (stuck / leaking / actuator failure) | Valve stuck partially closed causing restricted flow from SV-101A and low suction pressure at SP-101A; potential cavitation damage and loss of VCM containment at pump seals | 3 | 3 | 3 | Position indication on FV-SP-101A-IN if automated; operator verification of valve position during line-up | Introduce periodic functional testing and inspection of FV-SP-101A-IN; consider adding suction pressure low alarm | Maintenance | Source: Consequence treatable injury potential from VCM leakage and area impact with repair downtime of 1–4 weeks; CCPS/IEC 61882 mapping → S3. | Source: CCPS/OREDA generic failure rate for isolation/control valves in hydrocarbon service (~1e-3–1e-2 per year) and no site-specific statistics → p in 1e-2>p≥1e-3 → Likelihood=3.
SV-101A → SP-101A | Less | Pressure | Low Pressure | [VALVE] Incorrect selection or specification of valve FV-SP-101A-IN | Undersized or high-pressure-drop FV-SP-101A-IN causing chronic low suction pressure at SP-101A; long-term cavitation and premature pump failure with possible VCM leakage | 3 | 2 | 3 | Design review and approval process; vendor data checks during project phase | Perform hydraulic review of FV-SP-101A-IN sizing; replace with correctly sized valve if margin is inadequate | Engineering | Source: Consequence includes equipment damage and potential VCM leakage with treatable injury and area impact; CCPS/IEC 61882 mapping → S3. | Source: Design/specification errors are less frequent than random failures; using IEC 61882 expert judgement for engineering mistakes (~1e-4–1e-3 per year) → p in 1e-3>p≥1e-4 → Likelihood=2.
SV-101A → SP-101A | Less | Pressure | Low Pressure | [VALVE] Regulating valve FV-SP-101A-IN malfunction | Control action drives FV-SP-101A-IN more closed than intended causing low pressure at pump suction and unstable flow; risk of cavitation and intermittent VCM leakage at seals | 3 | 3 | 3 | BPCS control loop monitoring; operator trend review during charging | Add low-suction-pressure alarm with operator response guideline; schedule regular control valve performance testing | Engineering | Source: Consequence treatable injury potential from intermittent VCM leakage and area impact; CCPS/IEC 61882 mapping → S3. | Source: CCPS/OREDA generic failure rate for regulating valves with actuators (~1e-3–1e-2 per year) and no site-specific data → p in 1e-2>p≥1e-3 → Likelihood=3.
SV-101A → SP-101A | Less | Pressure | Low Pressure | [VALVE] Pneumatic valve FV-SP-101A-IN failure or loss of signal | Valve fails to a more closed position on air failure causing low suction pressure and possible pump cavitation; or fails open when isolation is required leading to unintended VCM transfer at low pressure | 3 | 3 | 3 | Fail-safe position design philosophy; air supply monitoring in utility system | Verify fail-safe position is appropriate for this service; implement periodic testing of air failure response | Engineering | Source: Consequence includes potential VCM leakage and treatable injury with area impact; CCPS/IEC 61882 mapping → S3. | Source: CCPS/OREDA generic failure rate for pneumatically actuated valves and instrument air loss (~1e-3–1e-2 per year) with no site data → p in 1e-2>p≥1e-3 → Likelihood=3.
SV-101A → SP-101A | Less | Pressure | Low Pressure | [VALVE] FV-SP-101A-IN malfunction (fails closed / fails open) | Fail closed during operation causing sudden low suction pressure and pump cavitation; fail open when isolation is required leading to uncontrolled VCM movement at low pressure and potential vapor formation | 3 | 3 | 3 | Operating procedures for controlled start-up and shutdown; manual isolation valves as backup | Review fail-position philosophy and add interlocks to stop SP-101A on low suction pressure; train operators on response to unexpected valve position | Operations | Source: Consequence treatable injury potential from VCM release and area impact with repair downtime of 1–4 weeks; CCPS/IEC 61882 mapping → S3. | Source: CCPS/OREDA generic failure rate for valve actuators and positioners (~1e-3–1e-2 per year) and no site-specific statistics → p in 1e-2>p≥1e-3 → Likelihood=3.
SV-101A → SP-101A | Less | Pressure | Low Pressure | [VALVE] Reverse flow due to pressure imbalance or check valve FV-SP-101A-IN failure | Reverse flow from downstream higher-pressure section back to SV-101A causing unexpected pressure equalization and potential low pressure at pump suction when restarted; risk of vapor lock and pump damage | 3 | 2 | 3 | Check valves in downstream system (per process description); operating procedures to maintain correct line-up | Verify presence and orientation of dedicated check valve near SP-101A discharge; add non-return valve if missing and include in maintenance program | Engineering | Source: Consequence includes equipment damage and potential VCM leakage with treatable injury and area impact; CCPS/IEC 61882 mapping → S3. | Source: CCPS/OREDA generic failure rate for check valves (typically ~1e-4–1e-3 per year) and no site-specific data → p in 1e-3>p≥1e-4 → Likelihood=2.
SV-101A → SP-101A | Less | Pressure | Low Pressure | [VALVE] Pressure regulator FV-SP-101A-IN malfunction (PRV / regulator failure) | Malfunctioning regulator causes excessive pressure drop into the suction line resulting in low pressure and potential flashing of VCM; cavitation and possible VCM vapor release | 3 | 2 | 3 | Design review of pressure control scheme; pressure indicators on tank and suction line | Assess need for dedicated pressure control valve or regulator; ensure proper sizing and maintenance if installed | Engineering | Source: Consequence treatable injury potential from VCM vapor release and area impact; CCPS/IEC 61882 mapping → S3. | Source: CCPS/OREDA generic failure rate for pressure regulators (~1e-4–1e-3 per year) with no site-specific statistics → p in 1e-3>p≥1e-4 → Likelihood=2.
SV-101A → SP-101A | Less | Pressure | Low Pressure | [EQUIP] Pipeline/equipment SV-101A leakage (joint / crack / corrosion / gasket) | Loss of liquid head in SV-101A due to leakage leading to reduced suction pressure at SP-101A; potential VCM release to atmosphere with toxic exposure to personnel and environmental impact | 4 | 2 | 3 | Periodic tank inspection program; fixed gas detection in VCM storage area if installed | Implement risk-based inspection for SV-101A shell and nozzles; enhance secondary containment and gas detection coverage | Engineering | Source: Consequence includes toxic VCM release with potential permanent health effects and neighbor area impact; mapped using CCPS severity matrix → S4. | Source: CCPS/OREDA generic failure rate for atmospheric storage tanks (shell/nozzle leaks ~1e-4–1e-3 per year) and no site-specific data → p in 1e-3>p≥1e-4 → Likelihood=2.
SV-101A → SP-101A | Less | Pressure | Low Pressure | [EQUIP] Pipeline/equipment SP-101A blockage (fouling / deposits / freezing / solids) | Blockage in suction piping to SP-101A causing very low suction pressure and pump cavitation; potential overheating and VCM seal failure with localized toxic release | 3 | 3 | 3 | Strainers/filters SF-101A/B and SF-107A/B in the line; differential pressure monitoring if provided | Add low-suction-pressure trip on SP-101A; implement routine cleaning and inspection of filters and suction line | Maintenance | Source: Consequence treatable injury potential from localized VCM release and area impact with downtime of 1–4 weeks; CCPS/IEC 61882 mapping → S3. | Source: CCPS/OREDA generic blockage/fouling frequency in hydrocarbon transfer lines (~1e-3–1e-2 per year) and no site-specific statistics → p in 1e-2>p≥1e-3 → Likelihood=3.
SV-101A → SP-101A | Less | Pressure | Low Pressure | [EQUIP] Incorrect installation or poor layout of SP-101A | Improper elevation or piping layout causing excessive suction lift and chronic low suction pressure at SP-101A; long-term cavitation | pump failure and potential VCM leakage | 3 | 2 | 3 | Design reviews and 3D model checks during project; commissioning inspections | Conduct hydraulic review of suction piping and NPSH margin; modify piping or pump location if necessary | Engineering | Source: Consequence includes equipment damage and potential VCM leakage with treatable injury and area impact; CCPS/IEC 61882 mapping → S3., Source: Installation/layout errors are infrequent once built; using IEC 61882 expert judgement (~1e-4–1e-3 per year) → p in 1e-3>p≥1e-4 → Likelihood=2.
SV-101A → SP-101A | Less | Pressure | Low Pressure | [EQUIP] Vessel SV-101A leakage or rupture (design / fatigue failure) | Loss of inventory and liquid head causing very low or zero suction pressure at SP-101A; large VCM release with potential off-site toxic impact and multiple fatalities | 5 | 1 | 2 | Design to applicable pressure vessel and tank codes; overfill and overpressure protection; emergency response plan | Implement enhanced inspection and integrity management for SV-101A; review siting and mitigation (dikes; water spray; gas detection) to limit off-site impact | Engineering | Source: Consequence describes major VCM release with potential fatalities and off-site impact; CCPS severity matrix and IEC 61882 guidance → S5. | Source: CCPS/OREDA generic catastrophic tank failure frequency (<1e-4 per year) and no site-specific data → p<1e-4 → Likelihood=1.
SV-101A → SP-101A | Less | Pressure | Low Pressure | [EQUIP] Pump SP-101A mechanical failure (seal / impeller / shaft / cavitation) | Mechanical failure leads to loss of discharge pressure and low suction pressure due to internal recirculation; VCM seal failure can cause toxic release and possible ignition if an ignition source is present | 4 | 3 | 4 | Preventive maintenance program for SP-101A; mechanical seal design per VCM service; gas detection near pumps | Implement condition monitoring (vibration; temperature) for SP-101A; review seal system design and emergency shutdown logic | Maintenance | Source: Consequence includes toxic VCM release with potential serious health effects and neighbor area impact; CCPS severity matrix → S4. | Source: CCPS/OREDA generic failure rate for centrifugal pumps in hydrocarbon service (~1e-3–1e-2 per year) and no site-specific statistics → p in 1e-2>p≥1e-3 → Likelihood=3.
SV-101A → SP-101A | Less | Pressure | Low Pressure | [EQUIP] Compressor/fan SP-101A failure (motor / bearing / impeller) | Failure of associated motor or drive on SP-101A causing sudden loss of discharge pressure and low suction pressure; potential for pressure transients and minor VCM leakage at connections | 3 | 3 | 3 | Motor protection relays and overloads; operator monitoring of pump performance | Include SP-101A in reliability-centered maintenance program; add alarms for abnormal motor current and bearing temperature | Maintenance | Source: Consequence limited to local area impact with treatable injury potential and 1–4 weeks downtime; CCPS/IEC 61882 mapping → S3. | Source: CCPS/OREDA generic failure rate for pump drive motors and bearings (~1e-3–1e-2 per year) with no site-specific data → p in 1e-2>p≥1e-3 → Likelihood=3.
SV-101A → SP-101A | Less | Pressure | Low Pressure | [EQUIP] Vacuum pump SP-101A failure (cannot achieve required vacuum) | Inability to achieve any intended slight vacuum or priming on the suction side leading to low net positive suction pressure and difficulty starting SP-101A; potential for repeated start attempts and equipment stress | 2 | 2 | 3 | Start-up procedures limiting number of start attempts; operator supervision during priming | Review need for dedicated priming or vacuum assistance; ensure design provides adequate NPSH without relying on vacuum | Engineering | Source: Consequence mainly equipment stress and minor operational disruption with downtime less than one week; IEC 61882 generic mapping → S2. | Source: CCPS/OREDA generic failure rate for auxiliary vacuum/priming systems (~1e-4–1e-3 per year) and no site-specific data → p in 1e-3>p≥1e-4 → Likelihood=2.
SV-101A → SP-101A | Less | Pressure | Low Pressure | [EQUIP] Cylinder SV-101A rupture or containment breach | Catastrophic breach of SV-101A causing rapid loss of inventory and pressure; massive VCM release with off-site toxic impact and potential multiple fatalities | 5 | 1 | 2 | Design and construction to relevant storage tank standards; overpressure protection; emergency shutdown and isolation systems | Enhance structural and corrosion monitoring; verify emergency isolation valves and remote shutdown for SV-101A withdrawal line; review community risk and emergency planning | Engineering | Source: Consequence clearly indicates catastrophic VCM release with potential multiple fatalities and off-site impact; CCPS severity matrix → S5. | Source: Catastrophic containment breach frequency for large storage vessels is typically <1e-4 per year per CCPS/OREDA; no site-specific data → p<1e-4 → Likelihood=1.
SV-101A → SP-101A | Less | Pressure | Low Pressure | [EQUIP] Drain hole/line SP-101A blockage or inadequate drainage | Blocked pump or bund drain leads to accumulation of leaked VCM or condensate; low local pressure pockets and potential for undetected pooling and vaporization causing toxic exposure | 3 | 3 | 3 | Drain design in pump area; housekeeping and inspection routines | Implement routine inspection and cleaning of drains; consider installing hydrocarbon detectors near low points | Operations | Source: Consequence includes localized toxic exposure with treatable injury and area impact; CCPS/IEC 61882 mapping → S3. | Source: Blocked drains occur with moderate frequency in process plants; IEC 61882 expert judgement (~1e-3–1e-2 per year) and no site data → p in 1e-2>p≥1e-3 → Likelihood=3.
SV-101A → SP-101A | Less | Pressure | Low Pressure | [EQUIP] Equipment SP-101A overheating (heater runaway / thermal stress) | Overheating of SP-101A motor or casing due to low suction pressure and poor cooling leading to seal degradation and potential VCM leakage | 3 | 3 | 3 | Motor overload protection; temperature limits in motor design | Add temperature monitoring on pump bearings and seal area; include alarm and trip on high temperature | Maintenance | Source: Consequence includes potential VCM leakage with treatable injury and area impact; CCPS/IEC 61882 mapping → S3. | Source: CCPS/OREDA generic overheating and bearing failure rates for pumps (~1e-3–1e-2 per year) with no site-specific data → p in 1e-2>p≥1e-3 → Likelihood=3.
SV-101A → SP-101A | Less | Pressure | Low Pressure | [EQUIP] Abnormal wear/erosion on SP-101A causing loss of containment | Progressive erosion from cavitation at low suction pressure leading to thinning and eventual leak of VCM from pump casing or connected piping | 4 | 3 | 4 | Periodic visual inspection during maintenance; vibration monitoring if installed | Implement thickness monitoring on critical pump and piping locations; review operating envelope to minimize cavitation | Maintenance | Source: Consequence includes toxic VCM release with potential serious health effects and neighbor area impact; CCPS severity matrix → S4. | Source: CCPS/OREDA generic erosion/corrosion failure rates in hydrocarbon pumps and lines (~1e-3–1e-2 per year) and no site-specific data → p in 1e-2>p≥1e-3 → Likelihood=3.
SV-101A → SP-101A | Less | Pressure | Low Pressure | [UTILITY] Refrigerant/utility line rupture or internal leak | Failure of nearby cooling or refrigerant utility line reduces cooling to VCM system causing higher vapor pressure in SV-101A and potential low net suction pressure at SP-101A; increased vapor formation and risk of VCM release | 4 | 2 | 3 | Utility system design and maintenance; temperature monitoring of storage where provided | Review interaction between refrigerant/cooling utilities and VCM storage; add alarms for loss of cooling and procedures for controlled pump shutdown | Engineering | Source: Consequence includes potential significant VCM release with serious health effects and neighbor area impact; CCPS severity matrix → S4. | Source: CCPS/OREDA generic failure rate for utility lines (~1e-4–1e-3 per year) and no site-specific data → p in 1e-3>p≥1e-4 → Likelihood=2.
SV-101A → SP-101A | Less | Pressure | Low Pressure | [UTILITY] Abnormal utility pressure at (too high / too low) | Abnormally low instrument air or other utility pressure leads to malfunction of FV-SP-101A-IN and associated controls causing low suction pressure and unstable operation; potential for VCM leakage | 3 | 3 | 3 | Utility pressure monitoring in central control; alarms on low instrument air pressure if installed | Ensure low instrument air pressure alarm is routed to operators; develop response procedure to place system in safe state | Operations | Source: Consequence includes potential VCM leakage with treatable injury and area impact; CCPS/IEC 61882 mapping → S3. | Source: CCPS/OREDA generic frequency for utility pressure excursions (~1e-3–1e-2 per year) and no site-specific data → p in 1e-2>p≥1e-3 → Likelihood=3.
SV-101A → SP-101A | Less | Pressure | Low Pressure | [UTILITY] Abnormal cryogenic source (evaporation / boil-off / loss of supply) | Loss or abnormal behavior of any cryogenic source used for VCM temperature control increases vapor pressure in SV-101A and can reduce effective suction head at SP-101A; potential for flashing and VCM vapor release | 4 | 2 | 3 | Design of storage temperature control system; operator monitoring of tank temperature where provided | Review cryogenic or refrigeration system reliability; add alarms and procedures for controlled isolation and pump shutdown on loss of cooling | Engineering | Source: Consequence includes significant VCM vapor release with serious health effects and neighbor area impact; CCPS severity matrix → S4. | Source: CCPS/OREDA generic failure rate for cryogenic/refrigeration systems (~1e-4–1e-3 per year) and no site-specific data → p in 1e-3>p≥1e-4 → Likelihood=2.
SV-101A → SP-101A | Less | Pressure | Low Pressure | [UTILITY] Abnormal water supply (insufficient cooling / cleaning water) | Loss or reduction of cooling water to associated equipment increases VCM temperature and vapor pressure in SV-101A; reduced liquid head and possible vapor lock at SP-101A suction with risk of VCM release | 4 | 3 | 4 | Plant cooling water monitoring; alarms on low header pressure if installed | Develop procedure to stop SP-101A and isolate VCM transfer on significant cooling water loss; consider installing local temperature and pressure alarms | Operations | Source: Consequence includes potential significant VCM release with serious health effects and neighbor area impact; CCPS severity matrix → S4. | Source: CCPS/OREDA generic failure rate for cooling water systems (~1e-3–1e-2 per year) and no site-specific statistics → p in 1e-2>p≥1e-3 → Likelihood=3.
SV-101A → SP-101A | Less | Pressure | Low Pressure | [UTILITY] Abnormal gas supply (N2 / air / other gas failure) | Loss of nitrogen padding or blanketing (if applied) can change pressure balance in SV-101A leading to lower internal pressure and potential ingress of air; low suction pressure at SP-101A and risk of flammable mixture formation and VCM release | 4 | 2 | 3 | Nitrogen supply pressure monitoring; tank vent and relief devices | Verify nitrogen blanketing design and alarms; implement procedure to suspend VCM transfer on low nitrogen pressure | Engineering | Source: Consequence includes potential flammable/toxic VCM release with serious health effects and neighbor area impact; CCPS severity matrix → S4. | Source: CCPS/OREDA generic failure rate for nitrogen/blanket gas systems (~1e-4–1e-3 per year) and no site-specific data → p in 1e-3>p≥1e-4 → Likelihood=2.
SV-101A → SP-101A | Less | Pressure | Low Pressure | [UTILITY] Power failure affecting motors / fans / instruments on this node/line | Loss of power stops SP-101A and may cause pressure decay in the line and SV-101A; potential for unintended depressurization paths and minor VCM releases during restart if not properly lined up | 3 | 3 | 3 | Uninterruptible power for critical controls where provided; restart procedures | Develop controlled restart checklist after power failure; consider automatic closure of key isolation valves on power loss | Operations | Source: Consequence limited to local area impact with treatable injury potential and 1–4 weeks downtime; CCPS/IEC 61882 mapping → S3. | Source: Site-wide power disturbances typically occur with frequency ~1e-2–1e-1 per year per CCPS/industry data; conservatively p in 1e-2>p≥1e-3 → Likelihood=3.
SV-101A → SP-101A | Less | Pressure | Low Pressure | [UTILITY] Cooling system failure (no circulation / fouling / exchanger blocked) | Failure of cooling system serving VCM storage or upstream conditioning increases liquid temperature and vapor pressure; effective suction head at SP-101A decreases and may cause flashing and VCM vapor release | 4 | 3 | 4 | Cooling system monitoring; high temperature alarms where installed | Implement alarm and shutdown logic to stop VCM transfer on high storage temperature; enhance maintenance of cooling system | Maintenance | Source: Consequence includes significant VCM vapor release with serious health effects and neighbor area impact; CCPS severity matrix → S4. | Source: CCPS/OREDA generic failure rate for cooling systems (~1e-3–1e-2 per year) and no site-specific data → p in 1e-2>p≥1e-3 → Likelihood=3.
SV-101A → SP-101A | Less | Pressure | Low Pressure | [UTILITY] Heating system failure (not starting / low duty) | If any trace heating or minimum temperature control fails | VCM may cool excessively causing higher liquid density and potential low pressure zones during transfer; risk of operational upset but limited release | 2 | 2 | 3 | Temperature monitoring where provided; operator checks during cold conditions | Review need for minimum temperature control on VCM lines; ensure procedures address operation during low ambient temperature | Engineering | Source: Consequence mainly operational upset and minor equipment impact with downtime less than one week; IEC 61882 generic mapping → S2., Source: CCPS/OREDA generic failure rate for heating/trace systems (~1e-4–1e-3 per year) and no site-specific data → p in 1e-3>p≥1e-4 → Likelihood=2.
SV-101A → SP-101A | Less | Pressure | Low Pressure | [UTILITY] Heating system uncontrolled (no cutoff / runaway heating) | Runaway heating of VCM storage or line increases vapor pressure and can cause rapid pressure changes and low liquid head at SP-101A; potential for large VCM vapor release and overpressure elsewhere | 4 | 2 | 3 | Temperature control loops with high temperature alarms; relief devices on tanks | Verify independent high temperature shutdown for any heaters affecting VCM; review relief capacity for worst-case heating scenario | Engineering | Source: Consequence includes large VCM vapor release with serious health effects and neighbor area impact; CCPS severity matrix → S4. | Source: CCPS/OREDA generic failure rate for heater control runaways (~1e-4–1e-3 per year) and no site-specific data → p in 1e-3>p≥1e-4 → Likelihood=2.
SV-101A → SP-101A | Less | Pressure | Low Pressure | [UTILITY] Utility connection leakage (joint / hose / coupling) | Leak at utility connection near SV-101A or SP-101A can affect local pressure or temperature control leading to low suction pressure and may also provide ignition or dispersion path for any VCM leak | 3 | 3 | 3 | Regular inspection of utility connections; leak repair procedures | Include utility joints near VCM equipment in leak detection and inspection program; improve labeling and access for maintenance | Maintenance | Source: Consequence includes localized VCM release interaction with utility leak causing treatable injury and area impact; CCPS/IEC 61882 mapping → S3. | Source: CCPS/OREDA generic leakage frequency for utility connections (~1e-3–1e-2 per year) and no site-specific data → p in 1e-2>p≥1e-3 → Likelihood=3.
SV-101A → SP-101A | Less | Pressure | Low Pressure | [PROCESS] Upstream overpressure from abnormal feed source SV-101A → SP-101A | Abnormal high pressure in SV-101A or connected recovered VCM system causes rapid withdrawal followed by pressure collapse and low suction pressure at SP-101A; potential for flashing and VCM vapor release | 4 | 2 | 3 | Pressure relief devices on storage tanks; operating procedures to keep recovered VCM isolated from red-line during normal operation | Review scenarios of cross-connection between fresh and recovered VCM tanks; verify relief and isolation design to prevent abnormal pressure swings | Engineering | Source: Consequence includes significant VCM vapor release with serious health effects and neighbor area impact; CCPS severity matrix → S4. | Source: Such abnormal overpressure events are infrequent; IEC 61882 expert judgement with reference to CCPS incident data (~1e-4–1e-3 per year) → p in 1e-3>p≥1e-4 → Likelihood=2.
SV-101A → SP-101A | Less | Pressure | Low Pressure | [PROCESS] Downstream restriction (blockage / closed isolation valve) | Closed or blocked downstream valve causes pump SP-101A to deadhead; suction pressure may drop due to vaporization and recirculation leading to cavitation and potential VCM leakage at seals | 3 | 3 | 3 | Line-up checklists; discharge pressure indication for SP-101A | Implement discharge pressure high and suction pressure low interlocks to trip SP-101A; strengthen operator training on valve line-up | Operations | Source: Consequence includes localized VCM leakage with treatable injury and area impact; CCPS/IEC 61882 mapping → S3. | Source: CCPS/OREDA generic frequency for downstream blockage or misaligned valves (~1e-3–1e-2 per year) and no site-specific data → p in 1e-2>p≥1e-3 → Likelihood=3.
SV-101A → SP-101A | Less | Pressure | Low Pressure | [PROCESS] Reaction runaway or abnormal temperature rise in the system | Abnormal temperature rise in upstream VCM storage or associated systems increases vapor pressure and can cause pressure fluctuations followed by low suction pressure at SP-101A; potential for VCM vapor release and overpressure elsewhere | 4 | 2 | 3 | Temperature monitoring and alarms where provided; relief devices on tanks | Review hazard of any exothermic reactions or contamination in VCM storage; implement monitoring and procedures to detect and respond to abnormal temperature rise | Engineering | Source: Consequence includes significant VCM vapor release with serious health effects and neighbor area impact; CCPS severity matrix → S4. | Source: Reaction runaway or abnormal heating in storage is rare; IEC 61882 expert judgement with CCPS data (~1e-4–1e-3 per year) → p in 1e-3>p≥1e-4 → Likelihood=2.
SV-101A → SP-101A | Less | Pressure | Low Pressure | [PROCESS] Abnormal mixing ratio (incorrect blending / poor agitation) | Incorrect mixing of fresh and recovered VCM streams could change vapor pressure behavior leading to unexpected low suction pressure and flashing at SP-101A; potential for VCM vapor release | 3 | 2 | 3 | Normal operation keeps recovered VCM isolated from red-line; operating procedures for alignment | Implement management of change and line-up verification when recovered VCM is introduced; assess thermodynamic behavior of mixed streams | Engineering | Source: Consequence includes localized VCM vapor release with treatable injury and area impact; CCPS/IEC 61882 mapping → S3. | Source: Misalignment or abnormal mixing events are relatively infrequent; IEC 61882 expert judgement (~1e-4–1e-3 per year) and no site data → p in 1e-3>p≥1e-4 → Likelihood=2.
SV-101A → SP-101A | Less | Pressure | Low Pressure | [PROCESS] Incorrect feed ratio or dosage deviation to the SV-101A → SP-101A | Too low withdrawal rate from SV-101A relative to downstream demand causes pressure decay and low suction pressure at SP-101A; potential for pump cavitation and VCM leakage | 3 | 3 | 3 | Flow control strategy in red-line; operator monitoring of transfer rate | Implement low-flow alarm and review control strategy to avoid operating near minimum stable flow; update procedures for adjusting feed rate | Operations | Source: Consequence includes localized VCM leakage with treatable injury and area impact; CCPS/IEC 61882 mapping → S3. | Source: Feed ratio deviations occur with moderate frequency; IEC 61882 expert judgement (~1e-3–1e-2 per year) and no site-specific data → p in 1e-2>p≥1e-3 → Likelihood=3.
SV-101A → SP-101A | Less | Pressure | Low Pressure | [PROCESS] Abnormal circulation imbalance (inlet > outlet / unequal flows) | Imbalance between inflow to SV-101A and withdrawal through SP-101A can cause fluctuating liquid head and episodes of low suction pressure; risk of cavitation and intermittent VCM release at seals | 3 | 3 | 3 | Level monitoring on SV-101A; operator oversight of tank inventory trends | Implement alarm limits on rate-of-change of tank level; provide guidance to operators on balancing inflow and outflow | Operations | Source: Consequence includes intermittent VCM leakage with treatable injury and area impact; CCPS/IEC 61882 mapping → S3. | Source: Circulation imbalances are moderately frequent operational issues; IEC 61882 expert judgement (~1e-3–1e-2 per year) and no site data → p in 1e-2>p≥1e-3 → Likelihood=3.
SV-101A → SP-101A | Less | Pressure | Low Pressure | [PROCESS] Vessel SV-101A operating empty or low level (dry running) | Very low level in SV-101A leads to low suction pressure and pump SP-101A running dry; severe cavitation | pump damage and potential VCM vapor release from seals and vents | 4 | 3 | 4 | Level indication LI-101A; operating procedures to avoid running tank empty | Add independent low-low level trip to stop SP-101A; include permissive to prevent start when SV-101A level is below safe minimum | Engineering | Source: Consequence includes significant VCM vapor release with serious health effects and neighbor area impact; CCPS severity matrix → S4., Source: CCPS/OREDA generic frequency for low-level dry running events (~1e-3–1e-2 per year) and no site-specific data → p in 1e-2>p≥1e-3 → Likelihood=3.
SV-101A → SP-101A | Less | Pressure | Low Pressure | [PROCESS] Vessel SV-101A operating overfilled (high level) | Overfilled SV-101A may reduce vapor space and alter pressure control; subsequent withdrawal can cause unstable pressure and low suction pressure episodes at SP-101A; potential for venting VCM to atmosphere | 4 | 2 | 3 | High level alarms if installed; operator monitoring of tank inventory | Implement independent high-high level alarm and automatic cut-off of inflow; review vent system capacity for overfill scenarios | Engineering | Source: Consequence includes VCM venting with serious health effects and neighbor area impact; CCPS severity matrix → S4. | Source: Overfill events are relatively infrequent with proper procedures; IEC 61882 expert judgement (~1e-4–1e-3 per year) and no site data → p in 1e-3>p≥1e-4 → Likelihood=2.
SV-101A → SP-101A | Less | Pressure | Low Pressure | [PROCESS] Internal decomposition of medium (gas release / thermal breakdown) | Decomposition of VCM or contaminants in SV-101A generates gas and pressure transients followed by rapid pressure drop and low suction pressure at SP-101A; potential for large VCM and decomposition product release | 5 | 1 | 2 | Control of contaminants in VCM; temperature limits and monitoring where provided | Conduct detailed reactive chemical hazard analysis for VCM storage; implement strict contamination controls and emergency venting strategy | Engineering | Source: Consequence includes potential catastrophic toxic release with off-site impact and fatalities; CCPS severity matrix → S5. | Source: Internal decomposition events in properly controlled VCM storage are extremely rare; IEC 61882 expert judgement with CCPS data → p<1e-4 → Likelihood=1.
SV-101A → SP-101A | Less | Pressure | Low Pressure | [PROCESS] Abnormal source contamination (impurities / off-spec feed) | Contaminants in VCM can change vapor pressure and cause unexpected low suction pressure behavior at SP-101A; potential for cavitation | corrosion and VCM leakage | 3 | 2 | 3 | Feed quality specifications for VCM; supplier quality assurance | Implement routine analysis of VCM quality; include contamination scenarios in management of change and operating procedures | Engineering | Source: Consequence includes localized VCM leakage and equipment damage with treatable injury and area impact; CCPS/IEC 61882 mapping → S3., Source: Off-spec feed events are relatively infrequent; IEC 61882 expert judgement (~1e-4–1e-3 per year) and no site-specific data → p in 1e-3>p≥1e-4 → Likelihood=2.
SV-101A → SP-101A | Less | Pressure | Low Pressure | [EXTERNAL] Ambient high temperature affecting area/equipment (external fire / hot weather) | High ambient temperature or external fire increases VCM temperature and vapor pressure in SV-101A; subsequent pressure decay and low suction pressure at SP-101A with potential for large VCM vapor release and escalation | 5 | 2 | 3 | Fire protection systems and emergency response plan; passive fire protection where installed | Review fireproofing and separation for SV-101A and SP-101A; enhance fire detection and water spray coverage; develop specific emergency depressurization strategy | Engineering | Source: Consequence includes major VCM release under fire conditions with potential fatalities and off-site impact; CCPS severity matrix → S5. | Source: Major external fire impacting this node is rare (~1e-4–1e-3 per year) based on CCPS/industry data; p in 1e-3>p≥1e-4 → Likelihood=2.
SV-101A → SP-101A | Less | Pressure | Low Pressure | [EXTERNAL] Ambient low temperature affecting area/equipment (cold weather / freezing) | Low ambient temperature can increase VCM viscosity and cause partial blockage or vapor pressure changes leading to low suction pressure at SP-101A; potential for pump damage and minor VCM leakage | 3 | 3 | 3 | Winterization design where applicable; cold weather operating procedures | Review need for insulation or heat tracing on VCM lines; update cold weather procedures to ensure adequate suction conditions | Operations | Source: Consequence includes localized VCM leakage with treatable injury and area impact; CCPS/IEC 61882 mapping → S3. | Source: Cold weather impacts occur with moderate frequency in suitable climates; IEC 61882 expert judgement (~1e-3–1e-2 per year) and no site-specific data → p in 1e-2>p≥1e-3 → Likelihood=3.
SV-101A → SP-101A | Less | Pressure | Low Pressure | [EXTERNAL] External mechanical impact or vibration on SP-101A | Impact from vehicles or dropped objects or excessive vibration can damage pump or piping causing sudden loss of pressure and VCM leakage; low suction pressure conditions may develop during or after impact | 4 | 2 | 3 | Physical barriers and layout to limit vehicle access; equipment supports and anchors | Improve vehicle exclusion zones and protective barriers around SP-101A; include vibration monitoring where feasible | Engineering | Source: Consequence includes significant VCM release with serious health effects and neighbor area impact; CCPS severity matrix → S4. | Source: External impact events are relatively rare (~1e-4–1e-3 per year) based on CCPS/industry data; p in 1e-3>p≥1e-4 → Likelihood=2.
SV-101A → SP-101A | Less | Pressure | Low Pressure | [HUMAN] Human error in operation (wrong FV-SP-101A-IN valve bypass / wrong sequence) on this SV-101A → SP-101A | Operator opens or closes FV-SP-101A-IN or bypass in wrong sequence causing low suction pressure and cavitation or unintended VCM transfer; potential for VCM leakage and exposure | 3 | 3 | 3 | Standard operating procedures; operator training and supervision | Introduce valve tagging and line-up checklists; conduct periodic human factors training and simulations for abnormal operations | Operations | Source: Consequence includes localized VCM leakage with treatable injury and area impact; CCPS/IEC 61882 mapping → S3. | Source: Human operational errors typically occur with frequency ~1e-3–1e-2 per year per CCPS human reliability data; p in 1e-2>p≥1e-3 → Likelihood=3.
SV-101A → SP-101A | Less | Pressure | Low Pressure | [HUMAN] Incorrect operating sequence (too early / too late) | Starting SP-101A before opening suction valves or before adequate level in SV-101A causes low suction pressure and cavitation; stopping pump too late after level is low can also cause dry running and VCM leakage | 3 | 3 | 3 | Written start-up and shutdown procedures; control room oversight | Add interlocks to prevent pump start on low level or closed suction valve; reinforce training on correct sequencing | Operations | Source: Consequence includes localized VCM leakage with treatable injury and area impact; CCPS/IEC 61882 mapping → S3. | Source: Sequence errors are moderately frequent human errors (~1e-3–1e-2 per year) per CCPS human reliability data; p in 1e-2>p≥1e-3 → Likelihood=3.
SV-101A → SP-101A | Less | Pressure | Low Pressure | [HUMAN] Insufficient operating time (too short cycle / premature stop) | Stopping SP-101A too early may leave low pressure pockets or partial vacuum in the line and SV-101A; subsequent restart under low suction pressure can cause cavitation and minor VCM leakage | 2 | 3 | 3 | Operating procedures specifying minimum circulation time; supervisor review of batch records | Clarify minimum run times in procedures; provide operator training on consequences of premature pump stop | Operations | Source: Consequence mainly equipment stress and minor VCM leakage with unit-level impact and downtime less than one week; IEC 61882 generic mapping → S2. | Source: Such timing errors occur with moderate frequency (~1e-3–1e-2 per year) per CCPS human reliability data; p in 1e-2>p≥1e-3 → Likelihood=3.
SV-101A → SP-101A | Less | Pressure | Low Pressure | [HUMAN] Excessive operating time (too long cycle / delayed stop) | Running SP-101A longer than required when SV-101A level is low can cause extended low suction pressure and dry running; increased likelihood of pump failure and VCM leakage | 3 | 3 | 3 | Batch or campaign procedures defining target transfer quantity; level monitoring on SV-101A | Implement automatic stop of SP-101A on low-low level or after target volume transferred; reinforce operator training on timely shutdown | Operations | Source: Consequence includes localized VCM leakage with treatable injury and area impact; CCPS/IEC 61882 mapping → S3. | Source: Excessive operating time errors are moderately frequent (~1e-3–1e-2 per year) per CCPS human reliability data; p in 1e-2>p≥1e-3 → Likelihood=3.
SP-101A → SF-101A | More | Flow | More Flow | [INST] Pressure instrument failure on PI-101 (gauge / transmitter / sensor) | Loss of accurate discharge pressure indication on SP-101A leading to undetected high flow to SF-101A and reactor SR-301; Potential overpressure of downstream piping with VCM release | 4 | 3 | 4 | Local pressure gauge PI-101; High-pressure switch PSH-101 with alarm; Operator rounds | Implement periodic calibration and proof-testing of PI-101; Add DCS alarm for bad PV/status on PI-101; Update operating procedures to verify pressure indication before starting SP-101A | Engineering | Source: Consequence (potential VCM release and downstream overpressure with area impact and possible long repair) + CCPS/IEC 61882 severity mapping → S4. | Source: CCPS/OREDA generic failure rate for pressure indicators/transmitters (~10⁻³–10⁻² per year) with no site-specific data → p in 1e-2>p≥1e-3 → Likelihood=3.
SP-101A → SF-101A | More | Flow | More Flow | [INST] Temperature instrument failure on PT-101 (thermometer / transmitter / sensor) | Loss of accurate temperature indication on VCM transfer line causing operation outside design envelope unnoticed; Potential for overstressing gaskets and seals with subsequent VCM leakage | 3 | 3 | 3 | Local temperature transmitter PT-101; DCS temperature trend and alarm; Operator field checks | Implement routine calibration and functional testing of PT-101; Add maintenance task to verify temperature indication against portable reference | Maintenance | Source: Consequence (possible equipment damage and local VCM leakage with treatable exposure risk) + CCPS/IEC 61882 severity mapping → S3. | Source: CCPS/OREDA generic failure rate for temperature transmitters (~10⁻³–10⁻² per year) with no site-specific data → p in 1e-2>p≥1e-3 → Likelihood=3.
SP-101A → SF-101A | More | Flow | More Flow | [INST] Level instrument failure on | Inability to detect abnormal liquid inventory in upstream or downstream vessels leading to unrecognized high flow demand on SP-101A; Potential pump overloading and line overpressure with VCM release | 3 | 2 | 3 | Upstream tank level control and independent high-level alarms (outside node but providing boundary protection); Operator monitoring of transfer duration and batch quantity | Review adequacy of level instrumentation on associated storage tanks for high-flow protection; Ensure interlocks between extreme tank levels and SP-101A operation | Engineering | Source: Consequence (equipment damage and potential local VCM release with treatable injury risk) + IEC 61882/CCPS generic mapping → S3. | Source: IEC 61882 frequency band mapping with expert judgement for level instrument failures in similar service (~10⁻⁴–10⁻³ per year) → 1e-3>p≥1e-4 → Likelihood=2.
SP-101A → SF-101A | More | Flow | More Flow | [INST] Flow instrument failure on (meter / sensor / transmitter) | Loss of accurate flow indication on VCM charging line leading to unnoticed high flow to reactor SR-301; Potential reactor overfeed and upset conditions | 4 | 2 | 3 | Reactor SR-301 feed control strategy and high-pressure protection; Operator monitoring of batch quantity and charging time | Consider installing dedicated flow measurement with high-flow alarm on VCM charging line; Update procedures to cross-check pumped volume versus expected batch size | Engineering | Source: Consequence (potential reactor upset and overpressure with area impact) + CCPS/IEC 61882 severity mapping → S4. | Source: IEC 61882 frequency band mapping with expert judgement for flow indication loss in this service (~10⁻⁴–10⁻³ per year) → 1e-3>p≥1e-4 → Likelihood=2.
SP-101A → SF-101A | More | Flow | More Flow | [INST] Incorrect calibration or setpoint on PSH-101 | High-pressure switch PSH-101 set too high or miscalibrated so that abnormal high flow and pressure are not detected; Potential overpressure of SF-101A and downstream piping with VCM release | 4 | 3 | 4 | PSH-101 high-pressure alarm; Relief devices on connected equipment; Operating procedures for pressure checks before and during transfer | Implement strict calibration management and setpoint verification for PSH-101; Introduce independent peer review of alarm setpoints; Add calibration records audit | Engineering | Source: Consequence (possible VCM release and area impact due to overpressure) + CCPS/IEC 61882 severity mapping → S4. | Source: CCPS/OREDA generic failure rate for pressure switches and setpoint errors (~10⁻³–10⁻² per year) → 1e-2>p≥1e-3 → Likelihood=3.
SP-101A → SF-101A | More | Flow | More Flow | [VALVE] FV-SP-101A-OUT&CV-SP-101A&FV-SF-101A-IN malfunction (stuck / leaking / actuator failure) | Control and isolation valves on SP-101A discharge or SF-101A inlet fail to modulate or close leading to uncontrolled high flow to reactor SR-301; Potential reactor overfeed and downstream overpressure | 4 | 3 | 4 | Manual isolation valves; DCS monitoring of reactor feed conditions; High-pressure protection on reactor system | Implement periodic functional testing and inspection of FV-SP-101A-OUT; CV-SP-101A; FV-SF-101A-IN; Review valve criticality and spares strategy | Maintenance | Source: Consequence (reactor overfeed and downstream overpressure with potential area impact) + CCPS/IEC 61882 severity mapping → S4. | Source: CCPS/OREDA generic failure rate for control and isolation valves in hydrocarbon service (~10⁻³–10⁻² per year) → 1e-2>p≥1e-3 → Likelihood=3.
SP-101A → SF-101A | More | Flow | More Flow | [VALVE] Incorrect selection or specification of valve FV-SP-101A-OUT | Valve FV-SP-101A-OUT sized or characterized incorrectly leading to higher than intended flow capacity; Potential for excessive VCM flow to reactor SR-301 and upset of polymerization conditions | 3 | 2 | 3 | Design review and approval process; Vendor data sheets and sizing calculations; Commissioning performance tests | Update valve sizing calculations for FV-SP-101A-OUT considering worst-case operating scenarios; Implement independent design verification for future modifications | Engineering | Source: Consequence (process upset and potential short-term downtime with limited area impact) + IEC 61882/CCPS mapping → S3. | Source: IEC 61882 frequency band mapping with expert judgement for design/specification errors (typically <10⁻³ per year after commissioning) → 1e-3>p≥1e-4 → Likelihood=2.
SP-101A → SF-101A | More | Flow | More Flow | [VALVE] Regulating valve CV-SP-101A malfunction | Control valve CV-SP-101A fails open or with excessive opening causing high flow of VCM through SF-101A toward reactor SR-301; Potential reactor overfeed and overpressure of downstream piping | 4 | 3 | 4 | Control loop on CV-SP-101A with DCS monitoring; High-pressure protection on downstream equipment; Operator surveillance during charging | Implement regular stroke testing and position feedback verification for CV-SP-101A; Review control loop tuning and fail-safe position; Include CV-SP-101A in critical valve maintenance program | Maintenance | Source: Consequence (reactor overfeed and downstream overpressure with area impact) + CCPS/IEC 61882 severity mapping → S4. | Source: CCPS/OREDA generic failure rate for regulating control valves in hydrocarbon service (~10⁻³–10⁻² per year) → 1e-2>p≥1e-3 → Likelihood=3.
SP-101A → SF-101A | More | Flow | More Flow | [VALVE] Pneumatic valve CV-SP-101A failure or loss of signal | Pneumatic actuator or signal to CV-SP-101A fails causing valve to move to an unintended open position and increase flow; Potential for uncontrolled high VCM flow to reactor SR-301 | 4 | 3 | 4 | Fail-safe design philosophy for CV-SP-101A; Instrument air quality controls; DCS alarm on valve position deviation | Verify fail-safe position of CV-SP-101A for loss of air or signal; Implement periodic testing of air supply and positioner; Add alarm for instrument air low pressure | Engineering | Source: Consequence (uncontrolled high VCM flow with potential reactor upset and area impact) + CCPS/IEC 61882 severity mapping → S4. | Source: CCPS/OREDA generic failure rate for pneumatically actuated control valves and air supply (~10⁻³–10⁻² per year) → 1e-2>p≥1e-3 → Likelihood=3.
SP-101A → SF-101A | More | Flow | More Flow | [VALVE] FV-SP-101A-OUT&CV-SP-101A&FV-SF-101A-IN malfunction (fails closed / fails open) | Failure of discharge and inlet valves to fail in safe position so that they remain open on demand loss leading to sustained high flow; Potential overfeed of reactor SR-301 and overpressure of downstream system | 4 | 3 | 4 | Design review of fail positions; Manual isolation valves; High-pressure protection on reactor feed system | Confirm and document fail-open/fail-closed philosophy for FV-SP-101A-OUT; CV-SP-101A; FV-SF-101A-IN; Implement periodic functional testing of fail action; Train operators on response to valve failure indications | Engineering | Source: Consequence (sustained high flow and overpressure with area impact) + CCPS/IEC 61882 severity mapping → S4. | Source: CCPS/OREDA generic failure rate for valve actuators and fail mechanisms (~10⁻³–10⁻² per year) → 1e-2>p≥1e-3 → Likelihood=3.
SP-101A → SF-101A | More | Flow | More Flow | [VALVE] Reverse flow due to pressure imbalance or check valve FV-SF-101A-IN failure | Failure of non-return function at SF-101A inlet allowing reverse or oscillatory flow that can drive higher net forward flow surges when SP-101A restarts; Potential pressure shocks and leaks in VCM line | 3 | 2 | 3 | Check valve function integrated in valve arrangement at SF-101A inlet; Operating procedures to avoid rapid pump cycling | Add explicit non-return valve specification and tag at SF-101A inlet if not present; Implement periodic inspection and leak testing of check function | Maintenance | Source: Consequence (pressure shocks and potential local leakage with treatable injury risk) + CCPS/IEC 61882 severity mapping → S3. | Source: CCPS/OREDA generic failure rate for check valves (~10⁻⁴–10⁻³ per year) → 1e-3>p≥1e-4 → Likelihood=2.
SP-101A → SF-101A | More | Flow | More Flow | [VALVE] Pressure regulator FV-SP-101A-OUT malfunction (PRV / regulator failure) | Pressure control or regulating function at SP-101A discharge fails leading to higher discharge pressure and increased flow through SF-101A toward reactor SR-301; Potential downstream overpressure and VCM release | 4 | 2 | 3 | Pressure monitoring via PI-101 and PSH-101; Relief protection on connected equipment | Review need for dedicated pressure control/regulating device on SP-101A discharge; Implement periodic testing and maintenance of any existing regulator function associated with FV-SP-101A-OUT | Engineering | Source: Consequence (downstream overpressure with potential VCM release and area impact) + CCPS/IEC 61882 severity mapping → S4. | Source: CCPS/OREDA generic failure rate for pressure regulators/PRVs in hydrocarbon service (~10⁻⁴–10⁻³ per year) → 1e-3>p≥1e-4 → Likelihood=2.
SP-101A → SF-101A | More | Flow | More Flow | [EQUIP] Pipeline/equipment SP-101A leakage (joint / crack / corrosion / gasket) | Leakage on SP-101A pump casing or flanges under high-flow operation leading to continuous VCM release to pump area; Potential toxic exposure and flammable vapor cloud | 4 | 3 | 4 | Secondary containment and drainage in pump area; Gas detection in VCM handling zones; Operating procedures for leak response | Implement enhanced inspection program for SP-101A gaskets and mechanical joints; Apply corrosion monitoring; Ensure emergency isolation valves are accessible and tested | Maintenance | Source: Consequence (continuous VCM release with potential toxic exposure and flammable cloud affecting area) + CCPS/IEC 61882 severity mapping → S4. | Source: CCPS/OREDA generic leakage rate for hydrocarbon pumps and associated joints (~10⁻³–10⁻² per year) → 1e-2>p≥1e-3 → Likelihood=3.
SP-101A → SF-101A | More | Flow | More Flow | [EQUIP] Pipeline/equipment SF-101A blockage (fouling / deposits / freezing / solids) | Partial blockage of filter SF-101A causing higher differential pressure and unstable control leading to intermittent high flow surges downstream; Potential pressure excursions and leaks in VCM line | 3 | 4 | 4 | Differential pressure indication across filters (if provided); Routine filter change-out procedures | Implement DP monitoring across SF-101A with high-DP alarm; Optimize filter maintenance frequency; Evaluate need for parallel filters to reduce surge risk | Maintenance | Source: Consequence (pressure excursions and potential local leakage with treatable injury risk and short downtime) + CCPS/IEC 61882 severity mapping → S3. | Source: CCPS/OREDA generic fouling/blockage frequency for filters in liquid hydrocarbon service (~10⁻²–10⁻¹ per year) → p≥1e-1–1e-2 → Likelihood=4.
SP-101A → SF-101A | More | Flow | More Flow | [EQUIP] Incorrect installation or poor layout of SP-101A | Improper installation or suction/discharge piping layout on SP-101A leading to unstable operation and intermittent high discharge flow; Potential for line vibration; fatigue and VCM leakage | 3 | 2 | 3 | Mechanical design review and construction quality control; Commissioning checks and vibration monitoring where applied | Conduct as-built review of SP-101A installation; Implement vibration survey during operation; Correct any identified layout or support deficiencies | Engineering | Source: Consequence (equipment vibration and potential local leakage with treatable injury risk) + IEC 61882/CCPS mapping → S3. | Source: IEC 61882 frequency band mapping with expert judgement for installation/layout defects after commissioning (<10⁻³ per year) → 1e-3>p≥1e-4 → Likelihood=2.
SP-101A → SF-101A | More | Flow | More Flow | [EQUIP] Vessel SF-101A leakage or rupture (design / fatigue failure) | Filter housing SF-101A fails under high-flow and high-pressure conditions causing sudden VCM release; Potential toxic exposure; fire; and equipment damage | 4 | 2 | 3 | Design to pressure vessel codes; Periodic inspection and pressure testing; Relief protection on upstream equipment | Implement periodic integrity assessment of SF-101A including NDT; Verify design pressure versus maximum pump discharge; Add shielding or barriers if personnel frequently present nearby | Engineering | Source: Consequence (sudden VCM release with potential toxic exposure and fire affecting area) + CCPS/IEC 61882 severity mapping → S4. | Source: CCPS/OREDA generic failure rate for small pressure vessels/filters (~10⁻⁴–10⁻⁵ per year) → p<1e-4–1e-3 → Likelihood=2.
SP-101A → SF-101A | More | Flow | More Flow | [EQUIP] Pump SP-101A mechanical failure (seal / impeller / shaft / cavitation) | Mechanical failure of SP-101A under high-flow operation causing seal failure and significant VCM leakage; Potential toxic exposure and flammable vapor cloud; Possible loss of flow control with surges | 4 | 3 | 4 | Mechanical seal design to VCM service; Pump protection interlocks (e.g. low suction pressure trips); Preventive maintenance program | Enhance condition monitoring for SP-101A (vibration; seal leak detection); Review operating envelope to avoid cavitation; Implement seal upgrade or double mechanical seal if not already installed | Maintenance | Source: Consequence (significant VCM leakage with toxic and flammable hazard to area) + CCPS/IEC 61882 severity mapping → S4. | Source: CCPS/OREDA generic mechanical failure rate for centrifugal pumps in hydrocarbon service (~10⁻³–10⁻² per year) → 1e-2>p≥1e-3 → Likelihood=3.
SP-101A → SF-101A | More | Flow | More Flow | [EQUIP] Compressor/fan failure (motor / bearing / impeller) | Failure of any associated ventilation fan in the pump/filter area during high-flow operation leading to accumulation of leaked VCM; Increased risk of toxic exposure and ignition | 4 | 3 | 4 | Area ventilation system; Gas detection with alarm; Electrical classification and ignition source control | Implement preventive maintenance and testing program for area ventilation fans; Add fan failure alarm to control room; Verify gas detector coverage and setpoints | Maintenance | Source: Consequence (accumulation of VCM vapors with potential toxic exposure and fire affecting area) + CCPS/IEC 61882 severity mapping → S4. | Source: CCPS/OREDA generic failure rate for industrial fans (~10⁻³–10⁻² per year) → 1e-2>p≥1e-3 → Likelihood=3.
SP-101A → SF-101A | More | Flow | More Flow | [EQUIP] Vacuum pump failure (cannot achieve required vacuum) | Failure of any vacuum system associated with downstream equipment causing abnormal backpressure and unstable flow; Potential for intermittent high forward flow surges when vacuum recovers | 3 | 2 | 3 | Process control on downstream reactor and associated systems; Operator monitoring of vacuum conditions | Review interaction between any vacuum systems and VCM charging rate; Implement interlocks to limit SP-101A flow when downstream vacuum is inadequate | Engineering | Source: Consequence (flow surges and process upset with limited area impact) + IEC 61882/CCPS mapping → S3. | Source: IEC 61882 frequency band mapping with expert judgement for auxiliary vacuum system failures (~10⁻⁴–10⁻³ per year) → 1e-3>p≥1e-4 → Likelihood=2.
SP-101A → SF-101A | More | Flow | More Flow | [EQUIP] Cylinder rupture or containment breach | Rupture of any pressurized gas cylinder used locally (e.g. nitrogen for purging) causing mechanical damage to VCM line and valves; Potential sudden VCM release and loss of flow control | 4 | 1 | 2 | Safe storage and securing of gas cylinders; Site procedures for cylinder handling; Separation distances where practicable | Verify cylinder storage locations relative to VCM piping; Install physical barriers or racks to prevent impact on SP-101A/SF-101A piping; Reinforce training on cylinder handling | Operations | Source: Consequence (mechanical damage leading to VCM release with area impact) + CCPS/IEC 61882 severity mapping → S4. | Source: CCPS/OREDA generic catastrophic cylinder failure frequency (<10⁻⁴ per year) → p<1e-4 → Likelihood=1.
SP-101A → SF-101A | More | Flow | More Flow | [EQUIP] Drain hole/line blockage or inadequate drainage | Blocked drains in pump/filter area leading to accumulation of spilled VCM or contaminated liquids; Potential for larger pool fire if ignition occurs during high-flow leak | 4 | 3 | 4 | Floor drainage system; Area grading; Fire protection and emergency response procedures | Implement routine inspection and cleaning of drain lines; Confirm drains route to safe collection system; Consider installing hydrocarbon detectors in sumps | Maintenance | Source: Consequence (larger pool of flammable liquid with potential area fire and damage) + CCPS/IEC 61882 severity mapping → S4. | Source: CCPS/OREDA generic blockage frequency for industrial drains (~10⁻³–10⁻² per year) → 1e-2>p≥1e-3 → Likelihood=3.
SP-101A → SF-101A | More | Flow | More Flow | [EQUIP] Equipment SP-101A overheating (heater runaway / thermal stress) | Overheating of SP-101A motor or bearings during high-flow operation leading to potential ignition source in presence of VCM leaks; Possible local fire and equipment damage | 3 | 3 | 3 | Motor overload protection; Temperature and vibration monitoring where installed; Electrical classification and equipment selection | Ensure SP-101A motor and bearings have adequate temperature protection; Include thermal checks in preventive maintenance; Verify housekeeping to avoid combustible buildup near pump | Maintenance | Source: Consequence (local fire and equipment damage with treatable injury potential and limited downtime) + CCPS/IEC 61882 severity mapping → S3. | Source: CCPS/OREDA generic overheating/failure rate for electric motors (~10⁻³–10⁻² per year) → 1e-2>p≥1e-3 → Likelihood=3.
SP-101A → SF-101A | More | Flow | More Flow | [EQUIP] Abnormal wear/erosion on SF-101A causing loss of containment | High-flow VCM with entrained solids causes erosion of SF-101A internals or housing leading to thinning and eventual leak; Potential continuous VCM release and exposure | 4 | 2 | 3 | Material selection for erosive service; Periodic inspection and filter change-out; Operating limits on solids content | Introduce periodic thickness measurements on SF-101A shell and nozzles; Review solids loading and consider upstream filtration improvements; Adjust maintenance intervals based on inspection data | Engineering | Source: Consequence (continuous VCM release with toxic and flammable hazard to area) + CCPS/IEC 61882 severity mapping → S4. | Source: CCPS/OREDA generic erosion-related failure rates for filters/piping (~10⁻⁴–10⁻³ per year) → 1e-3>p≥1e-4 → Likelihood=2.
SP-101A → SF-101A | More | Flow | More Flow | [UTILITY] Refrigerant/utility line rupture or internal leak | Rupture or internal leak of nearby refrigerant or utility line causing thermal or mechanical impact on VCM piping; Potential for VCM line failure and release | 4 | 2 | 3 | Utility line design to code; Pipe supports and segregation; Periodic inspection | Review routing and segregation between VCM lines and nearby utility lines; Implement inspection program focusing on crossing points and supports | Engineering | Source: Consequence (VCM line failure with area toxic/flammable impact) + CCPS/IEC 61882 severity mapping → S4. | Source: CCPS/OREDA generic rupture frequency for utility lines (~10⁻⁴–10⁻³ per year) → 1e-3>p≥1e-4 → Likelihood=2.
SP-101A → SF-101A | More | Flow | More Flow | [UTILITY] Abnormal utility pressure at (too high / too low) | Abnormal pressure in a connected utility (e.g. nitrogen or air) affecting valve actuators or purging leading to valves failing open and increased VCM flow | 4 | 3 | 4 | Pressure regulation and relief on utility headers; Control room monitoring of utility pressures | Implement alarms for abnormal utility pressures; Include utility pressure checks in pre-startup checklist for VCM transfer | Operations | Source: Consequence (valves failing open with high VCM flow and area impact) + CCPS/IEC 61882 severity mapping → S4. | Source: IEC 61882 frequency band mapping with expert judgement for abnormal utility pressure events (~10⁻³–10⁻² per year) → 1e-2>p≥1e-3 → Likelihood=3.
SP-101A → SF-101A | More | Flow | More Flow | [UTILITY] Abnormal cryogenic source (evaporation / boil-off / loss of supply) | Abnormal behavior of any cryogenic source used nearby (e.g. refrigerant) causing thermal shock to VCM piping and potential cracking with increased leakage during high-flow operation | 4 | 2 | 3 | Design for thermal compatibility; Operating procedures for cool-down and warm-up; Insulation where required | Review any cryogenic interfaces near the VCM line; Implement procedures to avoid rapid temperature swings; Add inspection for thermal cracking signs | Engineering | Source: Consequence (piping cracking and VCM release with area impact) + CCPS/IEC 61882 severity mapping → S4. | Source: IEC 61882 frequency band mapping with expert judgement for abnormal cryogenic events (~10⁻⁴–10⁻³ per year) → 1e-3>p≥1e-4 → Likelihood=2.
SP-101A → SF-101A | More | Flow | More Flow | [UTILITY] Abnormal water supply (insufficient cooling / cleaning water) | Insufficient cooling or cleaning water availability leading to reduced ability to control temperature or clean spills; In case of high-flow leak; larger VCM accumulation and higher fire/exposure risk | 4 | 3 | 4 | Fire water and utility water systems; Emergency response procedures; Portable firefighting equipment | Verify reliability of water supply to the area; Conduct periodic fire water flow tests; Ensure spill cleanup equipment is available and maintained | Operations | Source: Consequence (larger VCM accumulation and impaired mitigation with area impact) + CCPS/IEC 61882 severity mapping → S4. | Source: IEC 61882 frequency band mapping with expert judgement for water supply interruptions (~10⁻³–10⁻² per year) → 1e-2>p≥1e-3 → Likelihood=3.
SP-101A → SF-101A | More | Flow | More Flow | [UTILITY] Abnormal gas supply (N2 / air / other gas failure) | Loss or reduction of nitrogen or air supply affecting valve actuators or inerting; Valves may fail open and inerting may be lost leading to higher VCM flow and increased ignition risk | 4 | 3 | 4 | Nitrogen/air header pressure monitoring; Fail-safe design of actuated valves; Gas detection and alarms | Implement low-pressure alarms and interlocks on critical gas supplies; Review fail positions of actuated valves for gas loss; Include gas supply checks in operating procedures | Engineering | Source: Consequence (loss of inerting and valves failing open with area fire/explosion risk) + CCPS/IEC 61882 severity mapping → S4. | Source: IEC 61882 frequency band mapping with expert judgement for gas supply failures (~10⁻³–10⁻² per year) → 1e-2>p≥1e-3 → Likelihood=3.
SP-101A → SF-101A | More | Flow | More Flow | [UTILITY] Power failure affecting motors / fans / instruments on this node/line | Power failure causes SP-101A to trip but may also disable instrumentation and ventilation; On power restoration valves may reopen and pump restart leading to uncontrolled high VCM flow surge | 4 | 3 | 4 | UPS or backup power for critical instruments where provided; Motor protection and controlled restart procedures; Operator supervision after power loss | Implement controlled restart logic for SP-101A after power failure; Ensure valves return to safe positions; Train operators on post-power-failure checks before resuming VCM transfer | Operations | Source: Consequence (uncontrolled high-flow surge with potential area impact) + CCPS/IEC 61882 severity mapping → S4. | Source: IEC 61882 frequency band mapping with expert judgement for power failures (~10⁻³–10⁻² per year) → 1e-2>p≥1e-3 → Likelihood=3.
SP-101A → SF-101A | More | Flow | More Flow | [UTILITY] Cooling system failure (no circulation / fouling / exchanger blocked) | Failure of any cooling system associated with downstream equipment leading to higher temperatures and demand changes that drive SP-101A to higher flow; Potential for overpressure and VCM release | 4 | 2 | 3 | Temperature and pressure monitoring on downstream equipment; Relief devices; Operating procedures for upset response | Review interaction between cooling system performance and VCM charging rate; Implement interlocks or operating limits to restrict SP-101A flow during cooling failures | Engineering | Source: Consequence (overpressure and VCM release with area impact) + CCPS/IEC 61882 severity mapping → S4. | Source: CCPS/OREDA generic failure rate for cooling systems (~10⁻⁴–10⁻³ per year) → 1e-3>p≥1e-4 → Likelihood=2.
SP-101A → SF-101A | More | Flow | More Flow | [UTILITY] Heating system failure (not starting / low duty) | Failure of any associated heating system (e.g. trace heating) leading to lower temperatures and potential viscosity increase; On recovery; sudden increase in flow as fluid warms causing transient high flow to reactor | 3 | 2 | 3 | Temperature monitoring on lines and equipment; Operating procedures for cold start-up | Assess need for controlled ramp-up of flow after heating system restoration; Implement procedures to limit SP-101A speed/flow during warm-up | Operations | Source: Consequence (transient high flow and process upset with limited area impact) + IEC 61882/CCPS mapping → S3. | Source: IEC 61882 frequency band mapping with expert judgement for heating system failures (~10⁻⁴–10⁻³ per year) → 1e-3>p≥1e-4 → Likelihood=2.
SP-101A → SF-101A | More | Flow | More Flow | [UTILITY] Heating system uncontrolled (no cutoff / runaway heating) | Uncontrolled heating of any associated system causing reduced viscosity and higher vapor pressure; SP-101A may deliver higher than intended flow and pressure; Potential for overpressure and VCM release | 4 | 2 | 3 | Temperature control loops and high-temperature alarms; Relief devices on affected equipment | Review safeguards against runaway heating; Implement independent high-temperature shutdown where justified; Include scenario in operating and emergency procedures | Engineering | Source: Consequence (overpressure and VCM release with area impact) + CCPS/IEC 61882 severity mapping → S4. | Source: IEC 61882 frequency band mapping with expert judgement for uncontrolled heating events (~10⁻⁴–10⁻³ per year) → 1e-3>p≥1e-4 → Likelihood=2.
SP-101A → SF-101A | More | Flow | More Flow | [UTILITY] Utility connection leakage (joint / hose / coupling) | Leakage at utility connections near SP-101A/SF-101A causing jet impact or corrosion on VCM piping; Over time this can weaken the line and during high-flow operation lead to VCM leak | 3 | 3 | 3 | Periodic inspection of utility connections; Corrosion control program | Add utility connection inspection checklist for this area; Repair or replace degraded hoses/couplings promptly; Improve labeling and housekeeping around utility tie-ins | Maintenance | Source: Consequence (VCM leak with local exposure and limited downtime) + CCPS/IEC 61882 severity mapping → S3. | Source: CCPS/OREDA generic leakage frequency for utility hose/coupling connections (~10⁻³–10⁻² per year) → 1e-2>p≥1e-3 → Likelihood=3.
SP-101A → SF-101A | More | Flow | More Flow | [PROCESS] Upstream overpressure from abnormal feed source SP-101A → SF-101A | Abnormal high pressure from storage tanks SV-101A/B or alternate source drives higher suction pressure to SP-101A resulting in higher discharge flow through SF-101A; Potential downstream overpressure and VCM release | 4 | 2 | 3 | Level and pressure control on SV-101A/B; Relief devices on storage tanks; Operating procedures for source alignment | Verify maximum possible suction pressure to SP-101A and confirm downstream design adequacy; Implement interlocks or alarms for abnormal tank pressure before starting transfer | Engineering | Source: Consequence (downstream overpressure and VCM release with area impact) + CCPS/IEC 61882 severity mapping → S4. | Source: IEC 61882 frequency band mapping with expert judgement for abnormal upstream overpressure events (~10⁻⁴–10⁻³ per year) → 1e-3>p≥1e-4 → Likelihood=2.
SP-101A → SF-101A | More | Flow | More Flow | [PROCESS] Downstream restriction (blockage / closed isolation valve) | Partial blockage or mispositioned isolation valve downstream of SF-101A causes higher differential pressure and unstable control; When restriction clears; sudden high flow surge occurs; Potential for line overpressure and leaks | 3 | 4 | 4 | Line-up checklists for valve positions; Operator training; Differential pressure monitoring where installed | Implement positive valve position indication for critical isolation valves; Enhance pre-transfer line-up verification; Consider installing surge relief or dampening if surges are credible | Operations | Source: Consequence (overpressure surges and potential local leakage with treatable injury risk) + CCPS/IEC 61882 severity mapping → S3. | Source: CCPS/OREDA generic frequency for downstream blockage/misposition (~10⁻²–10⁻¹ per year considering human and fouling contributions) → p≥1e-1–1e-2 → Likelihood=4.
SP-101A → SF-101A | More | Flow | More Flow | [PROCESS] Reaction runaway or abnormal temperature rise in the system | Abnormal temperature rise in downstream reactor or piping increases demand or control response leading to higher VCM flow from SP-101A; Potential to exacerbate runaway and overpressure | 5 | 2 | 5 | Reactor SR-301 safety instrumented functions; Relief systems; Temperature and pressure monitoring with trips | Review interaction between reactor runaway scenarios and VCM feed control; Ensure independent high-temperature and high-pressure shutdowns override flow demand; Include scenario in reactor HAZOP and LOPA | Engineering | Source: Consequence (reaction runaway with potential fatality and off-site impact) + CCPS/IEC 61882 severity mapping → S5. | Source: IEC 61882 frequency band mapping with expert judgement for full runaway events (<10⁻⁴–10⁻³ per year with safeguards) → 1e-3>p≥1e-4 → Likelihood=2.
SP-101A → SF-101A | More | Flow | More Flow | [PROCESS] Abnormal mixing ratio (incorrect blending / poor agitation) | Incorrect ratio of fresh and recovered VCM or other components leads to process control changes that demand higher VCM flow through SP-101A; Potential reactor upset and off-spec product; possible pressure excursions | 3 | 3 | 3 | Operating procedures for source selection; Interlocks to keep recovered VCM isolated during normal red-line operation; Reactor monitoring | Strengthen management of change and procedures for switching between fresh and recovered VCM sources; Provide operator training on correct alignment and flow limits | Operations | Source: Consequence (reactor upset and off-spec product with limited safety impact) + IEC 61882/CCPS mapping → S3. | Source: IEC 61882 frequency band mapping with expert judgement for blending/mixing errors (~10⁻³–10⁻² per year) → 1e-2>p≥1e-3 → Likelihood=3.
SP-101A → SF-101A | More | Flow | More Flow | [PROCESS] Incorrect feed ratio or dosage deviation to the SP-101A → SF-101A | Incorrect VCM charging rate due to wrong setpoint or control action leading to higher than intended flow through SP-101A and SF-101A; Potential reactor overfeed and pressure increase | 4 | 3 | 4 | DCS setpoint management; Operator training; Batch recipes and checklists | Implement setpoint range limits for VCM flow/pressure; Require dual verification for recipe or setpoint changes; Add high totalized volume alarm for each batch | Operations | Source: Consequence (reactor overfeed and pressure increase with area impact) + CCPS/IEC 61882 severity mapping → S4. | Source: IEC 61882 frequency band mapping with expert judgement for dosage/setpoint errors (~10⁻³–10⁻² per year) → 1e-2>p≥1e-3 → Likelihood=3.
SP-101A → SF-101A | More | Flow | More Flow | [PROCESS] Abnormal circulation imbalance (inlet > outlet / unequal flows) | Flow from SP-101A into SF-101A exceeds downstream take-off due to restrictions or control mismatch; Inventory builds up and when restriction clears a high-flow surge occurs; Potential line overpressure and leaks | 3 | 3 | 3 | Pressure and flow monitoring along transfer path; Operator surveillance during charging | Assess need for surge analysis on VCM transfer line; Implement control logic or relief devices to manage imbalances; Update procedures to respond to abnormal pressure trends | Engineering | Source: Consequence (overpressure surges and potential local leakage with treatable injury risk) + CCPS/IEC 61882 severity mapping → S3. | Source: IEC 61882 frequency band mapping with expert judgement for circulation imbalance events (~10⁻³–10⁻² per year) → 1e-2>p≥1e-3 → Likelihood=3.
SP-101A → SF-101A | More | Flow | More Flow | [PROCESS] Vessel operating empty or low level (dry running) | Upstream vessel or suction source runs low causing SP-101A cavitation and unstable operation; When level recovers; pump may deliver sudden high flow surges; Potential for line vibration and leaks | 3 | 3 | 3 | Low-level alarms and trips on storage tanks; Pump protection interlocks where installed | Verify that low-level trips adequately protect SP-101A from dry running; Include restart procedures to ramp up flow gradually after low-level events | Engineering | Source: Consequence (vibration and potential local leakage with treatable injury risk) + IEC 61882/CCPS mapping → S3. | Source: CCPS/OREDA generic frequency for low-level/dry-running events (~10⁻³–10⁻² per year) → 1e-2>p≥1e-3 → Likelihood=3.
SP-101A → SF-101A | More | Flow | More Flow | [PROCESS] Vessel operating overfilled (high level) | Overfilled upstream vessel increases static head and suction pressure to SP-101A leading to higher discharge flow; Potential downstream overpressure and VCM release | 4 | 2 | 3 | High-level alarms and trips on storage tanks; Relief devices; Operating procedures for filling limits | Confirm high-level protection setpoints and independence; Implement interlocks to limit SP-101A operation when tank level exceeds safe limit | Operations | Source: Consequence (downstream overpressure and VCM release with area impact) + CCPS/IEC 61882 severity mapping → S4. | Source: IEC 61882 frequency band mapping with expert judgement for vessel overfill events (~10⁻⁴–10⁻³ per year with safeguards) → 1e-3>p≥1e-4 → Likelihood=2.
SP-101A → SF-101A | More | Flow | More Flow | [PROCESS] Internal decomposition of medium (gas release / thermal breakdown) | Decomposition of VCM or contaminants in the line or downstream equipment generates gas and pressure pulses that drive higher instantaneous flow through SP-101A; Potential for overpressure and line rupture | 5 | 1 | 2 | Temperature control and monitoring; Material compatibility review; Relief devices on protected equipment | Confirm that operating envelope avoids VCM decomposition conditions; Include decomposition scenarios in process safety review; Provide operator training on recognizing early signs of decomposition | Engineering | Source: Consequence (potential line rupture and major VCM release with off-site impact) + CCPS/IEC 61882 severity mapping → S5. | Source: IEC 61882 frequency band mapping with expert judgement for decomposition events under controlled conditions (<10⁻⁴ per year) → p<1e-4 → Likelihood=1.
SP-101A → SF-101A | More | Flow | More Flow | [PROCESS] Abnormal source contamination (impurities / off-spec feed) | Contaminated VCM feed alters physical properties and control response leading to unstable operation and possible higher flow demand through SP-101A; Potential reactor upset and pressure excursions | 3 | 2 | 3 | Feed quality specifications; Sampling and analysis of VCM tanks; Supplier quality agreements | Strengthen feed quality monitoring frequency; Implement hold-and-test policy for suspect batches; Add alarm limits for key quality parameters | Operations | Source: Consequence (reactor upset and pressure excursions with limited area impact) + IEC 61882/CCPS mapping → S3. | Source: IEC 61882 frequency band mapping with expert judgement for off-spec feed events (~10⁻⁴–10⁻³ per year with quality controls) → 1e-3>p≥1e-4 → Likelihood=2.
SP-101A → SF-101A | More | Flow | More Flow | [EXTERNAL] Ambient high temperature affecting area/equipment (external fire / hot weather) | External fire or extreme heat near SP-101A/SF-101A increases VCM vapor pressure and may drive higher flow or cause relief and line failure; Potential major VCM release and escalation | 5 | 2 | 5 | Fire detection and protection systems; Emergency shutdown procedures; Passive fire protection where installed | Review fireproofing and isolation strategy for SP-101A/SF-101A and associated piping; Conduct fire scenario analysis and ensure adequate ESD and depressurization | Engineering | Source: Consequence (major VCM release in external fire with potential off-site impact and fatalities) + CCPS/IEC 61882 severity mapping → S5. | Source: IEC 61882 frequency band mapping with expert judgement for major external fire impacting this node (<10⁻⁴–10⁻³ per year) → 1e-3>p≥1e-4 → Likelihood=2.
SP-101A → SF-101A | More | Flow | More Flow | [EXTERNAL] Ambient low temperature affecting area/equipment (cold weather / freezing) | Low ambient temperature causes partial freezing or viscosity increase followed by thawing; When thawed; SP-101A may deliver sudden high flow surges; Potential pressure shocks and leaks | 3 | 3 | 3 | Heat tracing and insulation where provided; Winterization procedures; Operator monitoring during cold weather | Verify adequacy of heat tracing and insulation on VCM lines; Implement cold-weather operating guidelines including gradual ramp-up after thaw | Operations | Source: Consequence (pressure shocks and potential local leakage with treatable injury risk) + IEC 61882/CCPS mapping → S3. | Source: IEC 61882 frequency band mapping with expert judgement for cold-weather related upsets (~10⁻³–10⁻² per year) → 1e-2>p≥1e-3 → Likelihood=3.
SP-101A → SF-101A | More | Flow | More Flow | [EXTERNAL] External mechanical impact or vibration on SP-101A | Mechanical impact from vehicles; dropped objects; or abnormal vibration damages SP-101A or connected piping leading to VCM leak; High-flow operation can worsen leak rate | 4 | 2 | 3 | Physical barriers and restricted access around equipment; Lifting and rigging procedures; Vibration monitoring where installed | Enhance vehicle exclusion zones and physical protection around SP-101A/SF-101A; Include dropped-object risk in maintenance planning; Implement periodic vibration surveys | Maintenance | Source: Consequence (VCM leak with toxic/flammable hazard to area) + CCPS/IEC 61882 severity mapping → S4. | Source: IEC 61882 frequency band mapping with expert judgement for significant impact events (~10⁻⁴–10⁻³ per year) → 1e-3>p≥1e-4 → Likelihood=2.
SP-101A → SF-101A | More | Flow | More Flow | [HUMAN] Human error in operation (wrong FV-SP-101A-OUT valve bypass / wrong sequence) on this SP-101A → SF-101A | Operator opens wrong bypass or isolation valve FV-SP-101A-OUT or misaligns CV-SP-101A; FV-SF-101A-IN sequence leading to unintended high VCM flow through SP-101A and SF-101A; Potential reactor overfeed and overpressure | 4 | 4 | 4 | Operating procedures and checklists; Operator training; Line-up verification by second person for critical transfers | Introduce valve tagging and clear labeling; Implement independent verification for critical valve line-ups; Provide simulator or classroom training on correct charging sequences | Operations | Source: Consequence (reactor overfeed and overpressure with area impact) + CCPS/IEC 61882 severity mapping → S4. | Source: IEC 61882 frequency band mapping with expert judgement for operational line-up errors (~10⁻²–10⁻¹ per year) → p≥1e-1–1e-2 → Likelihood=4.
SP-101A → SF-101A | More | Flow | More Flow | [HUMAN] Incorrect operating sequence (too early / too late) | Starting SP-101A before downstream system is ready or stopping too late causing longer or higher flow than intended; Potential reactor overcharge and pressure increase | 4 | 3 | 4 | Standard operating procedures; Control room supervision; Batch records and checklists | Clarify stepwise sequence and interlocks in procedures; Implement permissive logic so SP-101A can start only when downstream is ready; Add high totalized volume or time-based alarm | Operations | Source: Consequence (reactor overcharge and pressure increase with area impact) + CCPS/IEC 61882 severity mapping → S4. | Source: IEC 61882 frequency band mapping with expert judgement for sequence errors (~10⁻³–10⁻² per year) → 1e-2>p≥1e-3 → Likelihood=3.
SP-101A → SF-101A | More | Flow | More Flow | [HUMAN] Insufficient operating time (too short cycle / premature stop) | Prematurely stopping SP-101A leads to incomplete transfer; subsequent restart to make up volume may be done at higher rate or without full checks; Potential for temporary high flow and upset | 2 | 3 | 3 | Operating procedures and batch targets; Control room monitoring of transferred volume | Update procedures to require full pre-start checks for each restart; Provide guidance on maximum allowable ramp rate after restart | Operations | Source: Consequence (temporary high flow and process upset with minor injury/equipment impact potential) + IEC 61882/CCPS mapping → S2. | Source: IEC 61882 frequency band mapping with expert judgement for premature stop/restart errors (~10⁻³–10⁻² per year) → 1e-2>p≥1e-3 → Likelihood=3.
SP-101A → SF-101A | More | Flow | More Flow | [HUMAN] Excessive operating time (too long cycle / delayed stop) | Operator fails to stop SP-101A at target volume leading to extended high VCM flow and reactor overcharge; Potential reactor overpressure and relief activation | 4 | 3 | 4 | Batch records and target volumes; Control room monitoring; High-level/pressure protection on reactor | Implement automatic stop of SP-101A on reaching target transferred volume or reactor level; Add alarm for maximum allowable transfer time; Reinforce operator training | Operations | Source: Consequence (reactor overcharge and overpressure with area impact) + CCPS/IEC 61882 severity mapping → S4. | Source: IEC 61882 frequency band mapping with expert judgement for delayed stop errors (~10⁻³–10⁻² per year) → 1e-2>p≥1e-3 → Likelihood=3.
SP-101A → SF-101A | Less | Flow | Low Flow | [INST] Pressure instrument failure on PI-101 (gauge / transmitter / sensor) | Undetected low discharge pressure from SP-101A leading to reduced VCM flow to SF-101A and SR-301; potential off-spec reactor feed and polymer quality deviation | 2 | 3 | 3 | Local pressure gauge PI-101; DCS pressure indication and alarm; operator field rounds | Implement periodic calibration and functional testing of PI-101; add diagnostic in DCS for bad PV detection | Engineering | Source: Consequence mainly product quality impact and minor equipment effects with short downtime (<1 week) → S2 using IEC 61882/CCPS severity mapping. | Source: CCPS/OREDA generic failure rate for pressure instruments (~10⁻³–10⁻² per year) → Likelihood=3 (1e-2>p≥1e-3).
SP-101A → SF-101A | Less | Flow | Low Flow | [INST] Temperature instrument failure on PT-101 (thermometer / transmitter / sensor) | Loss of accurate temperature indication on VCM transfer line causing undetected abnormal temperature that may change fluid viscosity and reduce effective flow; potential off-spec feed to SR-301 | 2 | 3 | 3 | Temperature transmitter PT-101 with DCS alarm; operator trend monitoring | Implement routine calibration and proof testing of PT-101; add maintenance alert for instrument bad status | Maintenance | Source: Consequence limited to product quality deviation and minor operating disturbance → S2 using IEC 61882/CCPS severity band. | Source: CCPS/OREDA generic failure rate for temperature transmitters (~10⁻³–10⁻² per year) → Likelihood=3 (1e-2>p≥1e-3).
SP-101A → SF-101A | Less | Flow | Low Flow | [INST] Level instrument failure on | No relevant level instrument on this node; potential for undetected low inventory in upstream SV-101A/B tanks leading to pump SP-101A loss of suction and reduced VCM flow; possible pump damage and short production interruption | 2 | 2 | 3 | Upstream tank low level alarms and interlocks (site standard); operator monitoring of tank levels | Verify adequacy of upstream tank level instrumentation and low-low level trip on transfer pumps; include in operating procedures | Engineering | Source: Consequence mainly equipment damage and short downtime (<1 week) → S2 using IEC 61882 generic mapping. | Source: IEC 61882 frequency band mapping with expert judgement for instrument failure without specific tag data → Likelihood=2 (1e-3>p≥1e-4).
SP-101A → SF-101A | Less | Flow | Low Flow | [INST] Flow instrument failure on (meter / sensor / transmitter) | Loss of accurate flow indication on VCM charging line leading to undetected low flow to SR-301; potential off-spec polymerization conditions and batch quality loss | 2 | 3 | 3 | Reactor SR-301 feed totalizer and batch mass balance checks; operator surveillance of charging time | Install dedicated flow transmitter on red-line charging path with low-flow alarm; implement periodic calibration and proof testing | Engineering | Source: Consequence primarily product quality loss and minor economic impact → S2 using IEC 61882/CCPS severity mapping. | Source: CCPS/OREDA generic failure rate for flow meters (~10⁻³–10⁻² per year) → Likelihood=3 (1e-2>p≥1e-3).
SP-101A → SF-101A | Less | Flow | Low Flow | [INST] Incorrect calibration or setpoint on PI-101 | Mis-calibrated pressure indication causing operators to believe normal pressure while actual discharge pressure and flow are low; potential chronic underfeeding of VCM and off-spec batches | 2 | 3 | 3 | Instrument calibration procedures; management of change for setpoint changes; DCS alarm limits | Introduce mandatory independent verification after calibration of PI-101; enhance MOC checklist to include setpoint review | Engineering | Source: Consequence limited to quality and minor production loss with short downtime → S2 using IEC 61882/CCPS mapping. | Source: CCPS/OREDA generic rate for systematic calibration/setpoint errors (procedural) in the range 10⁻³–10⁻² per year → Likelihood=3 (1e-2>p≥1e-3).
SP-101A → SF-101A | Less | Flow | Low Flow | [VALVE] FV-SP-101A-OUT&CV-SP-101A&FV-SF-101A-IN malfunction (stuck / leaking / actuator failure) | Control or isolation valve partially stuck closed on SP-101A discharge or SF-101A inlet causing reduced VCM flow; potential pump SP-101A recirculation heating; possible pump damage and short production loss | 2 | 3 | 3 | Position indicators on control valves; operator monitoring of discharge pressure and flow trends; preventive maintenance on valves | Implement valve condition monitoring and periodic stroke testing; review maintenance strategy for SP-101A discharge valves | Maintenance | Source: Consequence mainly equipment damage and short outage (<1 week) → S2 using IEC 61882/CCPS severity mapping. | Source: CCPS/OREDA generic failure rate for process control and isolation valves (~10⁻³–10⁻² per year) → Likelihood=3 (1e-2>p≥1e-3).
SP-101A → SF-101A | Less | Flow | Low Flow | [VALVE] Incorrect selection or specification of valve FV-SP-101A-OUT | Undersized or overly restrictive FV-SP-101A-OUT causing chronic low flow of VCM to SF-101A and SR-301; potential inability to meet reactor feed rate and repeated batch delays | 2 | 2 | 3 | Design review and sizing calculations; project standards for valve selection; commissioning performance tests | Require independent design verification for critical red-line valves; update design basis documentation and as-built records | Engineering | Source: Consequence mainly production delay and minor economic loss → S2 using IEC 61882/CCPS mapping. | Source: IEC 61882 frequency band mapping for design/specification errors (one-off per project life; p<10⁻³ per year) → Likelihood=2 (1e-3>p≥1e-4).
SP-101A → SF-101A | Less | Flow | Low Flow | [VALVE] Regulating valve CV-SP-101A malfunction | Control valve CV-SP-101A fails to open adequately leading to low VCM flow to SR-301; potential off-spec polymerization and need to abort batch | 2 | 3 | 3 | Flow/pressure control loop on pump discharge; operator intervention via DCS; maintenance on actuators | Implement periodic functional testing of CV-SP-101A including fail-position verification; review control loop tuning | Maintenance | Source: Consequence primarily batch quality loss and short downtime → S2 using IEC 61882/CCPS mapping. | Source: CCPS/OREDA generic failure rate for control valves with actuators (~10⁻³–10⁻² per year) → Likelihood=3 (1e-2>p≥1e-3).
SP-101A → SF-101A | Less | Flow | Low Flow | [VALVE] Pneumatic valve CV-SP-101A failure or loss of signal | Loss of instrument air or signal to CV-SP-101A causing it to move to a more closed position and reduce VCM flow; potential interruption of charging and need to stop pump SP-101A | 2 | 3 | 3 | Instrument air supply monitoring; valve fail-safe position design; DCS alarms on valve position deviation | Add low instrument air pressure alarm in control room; include CV-SP-101A in critical valve reliability program | Engineering | Source: Consequence mainly short-term production interruption without significant injury potential → S2 using IEC 61882/CCPS mapping. | Source: CCPS/OREDA generic rate for pneumatic control valve or air supply failures (~10⁻³–10⁻² per year) → Likelihood=3 (1e-2>p≥1e-3).
SP-101A → SF-101A | Less | Flow | Low Flow | [VALVE] FV-SP-101A-OUT&CV-SP-101A&FV-SF-101A-IN malfunction (fails closed / fails open) | Fail-closed behavior of a critical valve on SP-101A discharge or SF-101A inlet during operation causing sudden loss of VCM flow to SR-301; potential process upset in reactor and need for emergency shutdown | 3 | 3 | 3 | Reactor SR-301 process control and interlocks; operator emergency shutdown procedures; pump trip on low flow (if provided) | Verify fail-safe positions for all critical valves on red-line; implement low-flow trip on SP-101A if not installed; train operators on response to sudden loss of feed | Operations | Source: Consequence includes potential area process upset requiring emergency shutdown and treatable injury risk → S3 using IEC 61882/CCPS severity mapping. | Source: CCPS/OREDA generic failure rate for automated valves failing to safe/unsafe position (~10⁻³–10⁻² per year) → Likelihood=3 (1e-2>p≥1e-3).
SP-101A → SF-101A | Less | Flow | Low Flow | [VALVE] Reverse flow due to pressure imbalance or check valve FV-SF-101A-IN failure | Failure of non-return function at SF-101A inlet allowing reverse flow from downstream toward SP-101A when pump is stopped; potential backflow-induced low net forward flow during charging and risk of pump reverse rotation or damage | 3 | 2 | 3 | Check valve function at SF-101A inlet; operating procedures to isolate downstream lines before shutdown | Install dedicated non-return valve if not present; include periodic inspection and leak testing of check valve function | Maintenance | Source: Consequence includes potential equipment damage and local safety risk (treatable injury) → S3 using IEC 61882/CCPS mapping. | Source: CCPS/OREDA generic failure rate for check valves (~10⁻⁴–10⁻³ per year) → Likelihood=2 (1e-3>p≥1e-4).
SP-101A → SF-101A | Less | Flow | Low Flow | [VALVE] Pressure regulator malfunction (PRV / regulator failure) | Malfunction of any pressure control or relief device associated with SP-101A discharge leading to conservative low setpoint and reduced discharge pressure and flow; potential inability to maintain required VCM feed rate | 2 | 2 | 3 | Pressure safety valve sizing and setpoint design; periodic inspection and testing of relief devices | Review setpoints for any regulators/PRVs on this line; include them in formal relief device inspection and test program | Engineering | Source: Consequence mainly production capacity loss and minor economic impact → S2 using IEC 61882/CCPS mapping. | Source: CCPS/OREDA generic failure rate for pressure regulators/PRVs to control correctly (~10⁻⁴–10⁻³ per year) → Likelihood=2 (1e-3>p≥1e-4).
SP-101A → SF-101A | Less | Flow | Low Flow | [EQUIP] Pipeline/equipment SP-101A leakage (joint / crack / corrosion / gasket) | Leak on SP-101A pump casing or discharge piping causing loss of VCM and reduced flow to SF-101A; potential flammable VCM release with local exposure and fire risk | 4 | 2 | 3 | Periodic inspection of pump and piping; gas detection in VCM handling areas; emergency shutdown and isolation valves | Implement risk-based inspection for SP-101A and associated piping; improve leak detection and repair program | Maintenance | Source: Consequence includes potential flammable VCM release with serious injury and neighbor area impact → S4 using CCPS/IEC 61882 severity mapping. | Source: CCPS/OREDA generic loss-of-containment frequency for pump/piping joints (~10⁻⁴–10⁻³ per year) → Likelihood=2 (1e-3>p≥1e-4).
SP-101A → SF-101A | Less | Flow | Low Flow | [EQUIP] Pipeline/equipment SF-101A blockage (fouling / deposits / freezing / solids) | Filter SF-101A becomes partially blocked causing increased differential pressure and reduced VCM flow to SR-301; potential inability to complete charging and need for unscheduled filter change | 2 | 4 | 4 | Differential pressure indication across filters (if provided); operator monitoring of charging time and pressures; maintenance cleaning schedule | Install differential pressure transmitter with high DP alarm across SF-101A; optimize filter change-out frequency based on operating data | Operations | Source: Consequence mainly production interruption and minor economic loss → S2 using IEC 61882/CCPS mapping. | Source: CCPS/OREDA generic fouling/blockage frequency in filters and small-bore lines (~10⁻²–10⁻¹ per year) → Likelihood=4 (1e-1>p≥1e-2).
SP-101A → SF-101A | Less | Flow | Low Flow | [EQUIP] Incorrect installation or poor layout of SP-101A | Improper installation or suction/discharge piping layout on SP-101A leading to chronic NPSH issues and reduced achievable flow; potential frequent pump trips and reduced availability of VCM charging | 2 | 2 | 3 | Design reviews and construction quality control; commissioning performance tests; vibration monitoring on pumps | Perform detailed hydraulic review of SP-101A suction/discharge layout; correct any identified installation deficiencies | Engineering | Source: Consequence mainly reduced reliability and production losses without major safety impact → S2 using IEC 61882/CCPS mapping. | Source: IEC 61882 frequency band mapping for installation/layout errors (rare after commissioning; p<10⁻³ per year) → Likelihood=2 (1e-3>p≥1e-4).
SP-101A → SF-101A | Less | Flow | Low Flow | [EQUIP] Vessel leakage or rupture (design / fatigue failure) | Leak or rupture of an associated vessel in the charging path (e.g. upstream storage tank or downstream receiver) leading to loss of inventory and inability to maintain VCM flow; potential large flammable release and plant-wide impact | 5 | 1 | 2 | Design to pressure vessel codes; periodic inspection and testing; overpressure protection and emergency shutdown systems | Maintain rigorous inspection program for all VCM storage and receiver vessels; review fitness-for-service assessments | Engineering | Source: Consequence includes potential large VCM release with fatality and off-site impact → S5 using CCPS/IEC 61882 severity mapping. | Source: CCPS/OREDA generic catastrophic vessel failure frequency (<10⁻⁴ per year) → Likelihood=1 (p<1e-4).
SP-101A → SF-101A | Less | Flow | Low Flow | [EQUIP] Pump SP-101A mechanical failure (seal / impeller / shaft / cavitation) | Mechanical failure of SP-101A (e.g. seal failure or impeller damage) causing loss or reduction of VCM flow to SF-101A and SR-301; potential VCM leak at seal with local fire/exposure risk and production outage | 4 | 3 | 4 | Standby pump SP-101B (if available); mechanical seal system; vibration and condition monitoring; emergency shutdown procedures | Enhance predictive maintenance on SP-101A including vibration and seal monitoring; verify availability and auto-start of standby pump | Maintenance | Source: Consequence includes potential flammable leak with serious injury risk and extended downtime (weeks) → S4 using CCPS/IEC 61882 severity mapping. | Source: CCPS/OREDA generic mechanical failure rate for process pumps (~10⁻³–10⁻² per year) → Likelihood=3 (1e-2>p≥1e-3).
SP-101A → SF-101A | Less | Flow | Low Flow | [EQUIP] Compressor/fan failure (motor / bearing / impeller) | Failure of any associated compressor/fan serving this area (e.g. ventilation fan) could reduce area ventilation; in case of small VCM leaks from SP-101A system | reduced ventilation may require lowering allowable flow or stopping transfer | 3 | 2 | 3 | Area ventilation system with status monitoring; gas detection with alarm and shutdown | Include ventilation fans in critical equipment maintenance program; add interlock to limit VCM transfer on loss of ventilation | Engineering | Source: Consequence includes potential accumulation of flammable/toxic VCM with treatable injury risk → S3 using IEC 61882/CCPS mapping., Source: CCPS/OREDA generic failure rate for industrial fans (~10⁻⁴–10⁻³ per year) → Likelihood=2 (1e-3>p≥1e-4).
SP-101A → SF-101A | Less | Flow | Low Flow | [EQUIP] Vacuum pump failure (cannot achieve required vacuum) | Failure of any vacuum pump associated with downstream equipment requiring vacuum could force reduction or stoppage of VCM flow from SP-101A to maintain safe operating conditions; potential production loss | 2 | 2 | 3 | Process control logic to inhibit charging when downstream vacuum is inadequate; operator procedures | Review interlocks between vacuum system status and VCM charging; ensure alarms and trips are tested periodically | Engineering | Source: Consequence mainly production loss without major safety impact → S2 using IEC 61882/CCPS mapping. | Source: CCPS/OREDA generic failure rate for vacuum pumps (~10⁻⁴–10⁻³ per year) → Likelihood=2 (1e-3>p≥1e-4).
SP-101A → SF-101A | Less | Flow | Low Flow | [EQUIP] Cylinder rupture or containment breach | Rupture or breach of any gas cylinder used for utilities or instrumentation in this area (e.g. nitrogen) could force shutdown of VCM transfer operations and reduce flow to SR-301; potential local injury from projectile or blast | 3 | 1 | 2 | Storage and handling procedures for gas cylinders; physical protection and securing of cylinders | Implement periodic inspection and training for cylinder handling; ensure segregation from VCM transfer line | Operations | Source: Consequence includes potential local injury and limited area impact → S3 using IEC 61882/CCPS mapping. | Source: CCPS/OREDA generic catastrophic cylinder failure frequency (<10⁻⁴ per year) → Likelihood=1 (p<1e-4).
SP-101A → SF-101A | Less | Flow | Low Flow | [EQUIP] Drain hole/line blockage or inadequate drainage | Blocked drain lines in the SP-101A/SF-101A area causing accumulation of spilled VCM or contaminated liquids; operators may reduce or stop VCM flow to manage spill; increased slip and fire risk | 3 | 3 | 3 | Area drainage design; housekeeping procedures; spill response plan | Implement routine inspection and cleaning of drains; update operating procedures to check drainage before charging | Operations | Source: Consequence includes slip/fall and localized flammable pool with treatable injury potential → S3 using IEC 61882/CCPS mapping. | Source: CCPS/OREDA generic frequency for drain blockage and housekeeping issues (~10⁻³–10⁻² per year) → Likelihood=3 (1e-2>p≥1e-3).
SP-101A → SF-101A | Less | Flow | Low Flow | [EQUIP] Equipment SP-101A overheating (heater runaway / thermal stress) | Overheating of SP-101A due to operation at very low flow or dead-head conditions causing thermal stress and eventual failure; loss of VCM flow and potential seal failure with VCM leak | 4 | 2 | 3 | Motor overload protection; pump minimum flow operating procedures; temperature monitoring (if provided) | Add minimum flow recycle line or low-flow trip for SP-101A; enhance operator training on avoiding dead-head operation | Operations | Source: Consequence includes potential VCM leak with serious injury and neighbor area impact → S4 using CCPS/IEC 61882 mapping. | Source: CCPS/OREDA generic rate for pump overheating due to operational issues (~10⁻⁴–10⁻³ per year) → Likelihood=2 (1e-3>p≥1e-4).
SP-101A → SF-101A | Less | Flow | Low Flow | [EQUIP] Abnormal wear/erosion on SF-101A causing loss of containment | Progressive erosion or wear on SF-101A internals or housing leading to partial blockage and reduced flow; eventual leak of VCM with fire/exposure risk and production loss | 4 | 3 | 4 | Inspection and maintenance program for filters; pressure monitoring across SF-101A; gas detection in area | Introduce periodic non-destructive examination of SF-101A body; adjust replacement intervals based on inspection findings | Maintenance | Source: Consequence includes potential VCM loss of containment with serious injury and neighbor area impact → S4 using CCPS/IEC 61882 mapping. | Source: CCPS/OREDA generic wear/erosion failure rate for filters and small vessels (~10⁻³–10⁻² per year) → Likelihood=3 (1e-2>p≥1e-3).
SP-101A → SF-101A | Less | Flow | Low Flow | [UTILITY] Refrigerant/utility line rupture or internal leak | Rupture or internal leak in any nearby refrigerant or utility line could require isolation of affected area and shutdown of VCM transfer; reduced or zero flow to SR-301 and potential secondary hazards from utility release | 3 | 2 | 3 | Utility line design to code; isolation valves and emergency shutdown procedures; area gas detection (if applicable) | Include relevant utility lines in inspection program; verify emergency isolation and operating procedures for combined utility/VCM events | Engineering | Source: Consequence includes area impact and treatable injury potential → S3 using IEC 61882/CCPS mapping. | Source: CCPS/OREDA generic rupture frequency for utility lines (~10⁻⁴–10⁻³ per year) → Likelihood=2 (1e-3>p≥1e-4).
SP-101A → SF-101A | Less | Flow | Low Flow | [UTILITY] Abnormal utility pressure at (too high / too low) | Abnormally low pressure in a supporting utility (e.g. instrument air or cooling water) causing control valves or equipment to underperform and leading to reduced VCM flow through SP-101A → SF-101A | 2 | 3 | 3 | Utility pressure monitoring and alarms; operator surveillance; redundancy in utility supply where provided | Implement low-pressure alarms and interlocks for critical utilities affecting VCM transfer; include in operating procedures | Engineering | Source: Consequence mainly production disturbance and minor economic loss → S2 using IEC 61882/CCPS mapping. | Source: CCPS/OREDA generic frequency for utility pressure excursions (~10⁻³–10⁻² per year) → Likelihood=3 (1e-2>p≥1e-3).
SP-101A → SF-101A | Less | Flow | Low Flow | [UTILITY] Abnormal cryogenic source (evaporation / boil-off / loss of supply) | Loss or abnormal behavior of any cryogenic source used in the wider system (if present) could force conservative operation or shutdown of VCM transfer | indirectly reducing flow to SR-301 | 2 | 1 | 1 | Process design to tolerate utility upsets; operating procedures for cryogenic system failures | Review dependency of VCM charging on any cryogenic utilities; ensure clear shutdown and restart procedures | Engineering | Source: Consequence limited to production loss with negligible safety impact → S2 using IEC 61882/CCPS mapping., Source: IEC 61882 frequency band mapping for rare cryogenic utility failures in this context (p<10⁻⁴ per year) → Likelihood=1 (p<1e-4).
SP-101A → SF-101A | Less | Flow | Low Flow | [UTILITY] Abnormal water supply (insufficient cooling / cleaning water) | Insufficient cooling or cleaning water availability leading to conservative operation or temporary shutdown of SP-101A system; reduced VCM flow to SR-301 and potential overheating of equipment if operation continues | 3 | 3 | 3 | Cooling water supply monitoring; high temperature alarms on affected equipment (if installed); operator procedures | Implement low cooling water pressure/flow alarms; update procedures to mandate flow reduction or shutdown on loss of cooling | Operations | Source: Consequence includes potential equipment overheating with treatable injury risk and area impact → S3 using IEC 61882/CCPS mapping. | Source: CCPS/OREDA generic frequency for cooling water upsets (~10⁻³–10⁻² per year) → Likelihood=3 (1e-2>p≥1e-3).
SP-101A → SF-101A | Less | Flow | Low Flow | [UTILITY] Abnormal gas supply (N2 / air / other gas failure) | Loss of nitrogen or instrument air supply affecting valve actuation or inerting could force reduction or shutdown of VCM transfer; reduced flow to SR-301 and potential increased risk of air ingress | 3 | 3 | 3 | Instrument air and nitrogen supply monitoring; alarms in control room; emergency shutdown procedures | Add interlocks to place system in safe state on loss of instrument air or nitrogen; review backup supply arrangements | Engineering | Source: Consequence includes potential flammable atmosphere formation and area impact with treatable injury risk → S3 using IEC 61882/CCPS mapping. | Source: CCPS/OREDA generic failure rate for plant-wide gas utilities (~10⁻³–10⁻² per year) → Likelihood=3 (1e-2>p≥1e-3).
SP-101A → SF-101A | Less | Flow | Low Flow | [UTILITY] Power failure affecting motors / fans / instruments on this node/line | Loss of electrical power to SP-101A and associated instruments causing immediate loss of VCM flow to SF-101A and SR-301; potential process upset in reactor and need for controlled shutdown | 3 | 3 | 3 | Uninterruptible power supply for critical instruments (if provided); emergency shutdown procedures; reactor protection systems | Review power supply reliability and need for backup for SP-101A controls; conduct operator drills for power loss scenarios | Operations | Source: Consequence includes process upset with treatable injury potential but limited duration → S3 using IEC 61882/CCPS mapping. | Source: CCPS/OREDA generic frequency for unit-level power failures (~10⁻³–10⁻² per year) → Likelihood=3 (1e-2>p≥1e-3).
SP-101A → SF-101A | Less | Flow | Low Flow | [UTILITY] Cooling system failure (no circulation / fouling / exchanger blocked) | Failure of cooling system serving related equipment (e.g. pump seals or downstream coolers) may require reduction or shutdown of VCM flow to avoid overheating; reduced throughput and potential seal failures | 3 | 3 | 3 | Cooling system monitoring; high temperature alarms; maintenance on heat exchangers and pumps | Implement reliability program for cooling system; add interlocks to reduce or stop VCM flow on critical high temperature | Maintenance | Source: Consequence includes potential equipment damage and local safety risk (treatable injury) → S3 using IEC 61882/CCPS mapping. | Source: CCPS/OREDA generic failure rate for cooling systems (~10⁻³–10⁻² per year) → Likelihood=3 (1e-2>p≥1e-3).
SP-101A → SF-101A | Less | Flow | Low Flow | [UTILITY] Heating system failure (not starting / low duty) | Failure of any heating system associated with upstream storage or lines (if present) could increase VCM viscosity or reduce vapor pressure | leading to reduced suction and low flow through SP-101A → SF-101A | 2 | 2 | 3 | Temperature monitoring on storage tanks and lines; operating procedures for cold start conditions | Assess need for line/tank heating in low ambient conditions; include heater reliability checks in maintenance plans | Engineering | Source: Consequence mainly production disturbance and minor economic loss → S2 using IEC 61882/CCPS mapping., Source: IEC 61882 frequency band mapping for occasional heater failures (~10⁻⁴–10⁻³ per year) → Likelihood=2 (1e-3>p≥1e-4).
SP-101A → SF-101A | Less | Flow | Low Flow | [UTILITY] Heating system uncontrolled (no cutoff / runaway heating) | Uncontrolled heating of upstream storage or suction line could increase vapor formation and cause pump cavitation | effectively reducing liquid VCM flow through SP-101A → SF-101A; potential overpressure and safety risk elsewhere | 4 | 1 | 2 | Temperature and pressure protection on heated equipment; high temperature alarms and trips | Verify independent high temperature cutouts on any heaters; include scenario in operating and emergency procedures | Engineering | Source: Consequence includes potential overpressure and serious injury risk → S4 using CCPS/IEC 61882 mapping., Source: IEC 61882 frequency band mapping for runaway heating events (very rare; p<10⁻⁴ per year) → Likelihood=1 (p<1e-4).
SP-101A → SF-101A | Less | Flow | Low Flow | [UTILITY] Utility connection leakage (joint / hose / coupling) | Leak at a utility connection near SP-101A/SF-101A (e.g. steam | water | nitrogen) may require isolation of area and temporary shutdown of VCM transfer; reduced flow and potential secondary exposure or slip hazards | 3 | 3 | 3 | Regular inspection of utility connections; housekeeping and spill control measures | Include utility joints in inspection checklists; improve labeling and accessibility for rapid isolation | Maintenance, Source: Consequence includes local area impact with treatable injury potential → S3 using IEC 61882/CCPS mapping., Source: CCPS/OREDA generic leak frequency for utility joints (~10⁻³–10⁻² per year) → Likelihood=3 (1e-2>p≥1e-3).
SP-101A → SF-101A | Less | Flow | Low Flow | [PROCESS] Upstream overpressure from abnormal feed source SP-101A → SF-101A | Abnormal high pressure at the upstream VCM storage or suction line may cause protective devices to limit or stop flow through SP-101A → SF-101A; potential for upstream relief and forced reduction of charging rate | 3 | 2 | 3 | Upstream tank pressure control and relief valves; high pressure alarms; operating procedures | Review interaction between upstream pressure protection and pump operation; ensure safe response to high suction pressure events | Engineering | Source: Consequence includes area impact and treatable injury potential from possible relief events → S3 using IEC 61882/CCPS mapping. | Source: IEC 61882 frequency band mapping for abnormal feed source overpressure (rare; ~10⁻⁴–10⁻³ per year) → Likelihood=2 (1e-3>p≥1e-4).
SP-101A → SF-101A | Less | Flow | Low Flow | [PROCESS] Downstream restriction (blockage / closed isolation valve) | Closed or partially closed downstream isolation valve or blockage after SF-101A causing reduced or zero VCM flow to SR-301; potential pump dead-head | overheating | and seal failure with VCM leak | 4 | 3 | 4 | Line-up checklists; valve position indicators; operator training; pump protection (pressure/flow trips if installed) | Implement positive valve position indication for critical isolation valves; add low-flow or high-discharge-pressure trip on SP-101A | Operations, Source: Consequence includes potential VCM leak with serious injury and neighbor area impact → S4 using CCPS/IEC 61882 mapping., Source: IEC 61882 frequency band mapping for operational downstream restriction events (~10⁻³–10⁻² per year) → Likelihood=3 (1e-2>p≥1e-3).
SP-101A → SF-101A | Less | Flow | Low Flow | [PROCESS] Reaction runaway or abnormal temperature rise in the system | Abnormal temperature rise in downstream reactor or equipment may require rapid reduction or isolation of VCM feed from SP-101A → SF-101A; low or zero flow condition with potential for emergency venting and safety system activation | 5 | 2 | 3 | Reactor SR-301 high temperature and pressure trips; emergency shutdown system; relief devices | Verify that reactor trips reliably isolate VCM feed; conduct periodic functional testing of shutdown valves and logic | Engineering | Source: Consequence includes potential fatality and off-site impact from runaway reaction and relief → S5 using CCPS/IEC 61882 mapping. | Source: IEC 61882 frequency band mapping for runaway reaction events (very unlikely; ~10⁻⁴–10⁻³ per year) → Likelihood=2 (1e-3>p≥1e-4).
SP-101A → SF-101A | Less | Flow | Low Flow | [PROCESS] Abnormal mixing ratio (incorrect blending / poor agitation) | Incorrect ratio of fresh to recovered VCM or poor mixing in upstream systems may require operators to reduce or stop VCM flow through SP-101A → SF-101A to correct composition; potential off-spec batches and rework | 2 | 3 | 3 | Operating procedures for source selection; quality control sampling and analysis; interlocks preventing unintended routing | Strengthen procedures and training for switching between fresh and recovered VCM; consider automation to prevent misalignment | Operations | Source: Consequence mainly product quality and minor economic loss → S2 using IEC 61882/CCPS mapping. | Source: IEC 61882 frequency band mapping for human-driven mixing ratio errors (~10⁻³–10⁻² per year) → Likelihood=3 (1e-2>p≥1e-3).
SP-101A → SF-101A | Less | Flow | Low Flow | [PROCESS] Incorrect feed ratio or dosage deviation to the SP-101A → SF-101A | Incorrect VCM feed rate relative to reactor requirements (too low) due to control or manual setting errors; low flow through SP-101A → SF-101A causing off-spec polymerization and possible need to dump batch | 2 | 3 | 3 | Feed control strategy; operator monitoring of batch mass balance; reactor quality checks | Implement tighter feed control limits and alarms; enhance operator training on correct dosage settings | Operations | Source: Consequence primarily quality loss and minor production impact → S2 using IEC 61882/CCPS mapping. | Source: IEC 61882 frequency band mapping for dosage/control setting errors (~10⁻³–10⁻² per year) → Likelihood=3 (1e-2>p≥1e-3).
SP-101A → SF-101A | Less | Flow | Low Flow | [PROCESS] Abnormal circulation imbalance (inlet > outlet / unequal flows) | Imbalance between VCM pumped into the system and what can exit downstream (e.g. due to partial blockage) leading to operators throttling back SP-101A to maintain safe pressures; effective low flow to SR-301 and potential pump recirculation | 3 | 3 | 3 | Pressure monitoring at pump discharge and downstream; operator surveillance; relief devices | Add clear operating limits for allowable differential pressures; consider installing flow measurement to detect imbalance | Engineering | Source: Consequence includes equipment stress and local safety risk with treatable injury potential → S3 using IEC 61882/CCPS mapping. | Source: IEC 61882 frequency band mapping for circulation imbalance scenarios (~10⁻³–10⁻² per year) → Likelihood=3 (1e-2>p≥1e-3).
SP-101A → SF-101A | Less | Flow | Low Flow | [PROCESS] Vessel operating empty or low level (dry running) | Upstream storage tank or suction vessel operating at low level causing SP-101A to run dry; very low or zero VCM flow to SF-101A and SR-301; potential pump damage and seal failure with VCM leak on restart | 3 | 3 | 3 | Upstream tank low level alarms and trips; operating procedures for minimum inventory before starting pumps | Verify effective low-low level trip to prevent pump dry running; reinforce operator training on minimum level requirements | Operations | Source: Consequence includes equipment damage and local safety risk with treatable injury potential → S3 using IEC 61882/CCPS mapping. | Source: IEC 61882 frequency band mapping for low-level/dry-running events (~10⁻³–10⁻² per year) → Likelihood=3 (1e-2>p≥1e-3).
SP-101A → SF-101A | Less | Flow | Low Flow | [PROCESS] Vessel operating overfilled (high level) | Overfilled upstream vessel may cause operators to restrict or stop VCM transfer through SP-101A → SF-101A to avoid overflow; low flow to SR-301 and potential for relief or spill at the vessel | 3 | 3 | 3 | High level alarms and trips on storage vessels; overflow protection systems; operating procedures | Review setpoints and reliability of high-high level trips; ensure adequate operator guidance for managing high level events | Engineering | Source: Consequence includes potential spill and area impact with treatable injury → S3 using IEC 61882/CCPS mapping. | Source: IEC 61882 frequency band mapping for vessel overfill events (~10⁻³–10⁻² per year) → Likelihood=3 (1e-2>p≥1e-3).
SP-101A → SF-101A | Less | Flow | Low Flow | [PROCESS] Internal decomposition of medium (gas release / thermal breakdown) | Internal decomposition of VCM in upstream equipment could generate gas and solids | leading to restrictions and operators reducing or stopping flow through SP-101A → SF-101A; potential overpressure and toxic/flammable release | 5 | 1 | 2 | Temperature control and limits on VCM storage; inhibitor use (if applicable); relief devices and gas detection | Confirm stability limits and inhibitor management for VCM; include decomposition scenarios in relief and dispersion studies | Engineering | Source: Consequence includes potential fatality and off-site impact from toxic/flammable release → S5 using CCPS/IEC 61882 mapping., Source: IEC 61882 frequency band mapping for decomposition events (extremely unlikely; p<10⁻⁴ per year) → Likelihood=1 (p<1e-4).
SP-101A → SF-101A | Less | Flow | Low Flow | [PROCESS] Abnormal source contamination (impurities / off-spec feed) | Contaminated VCM feed from storage may require operators to reduce or stop flow through SP-101A → SF-101A while segregating or reworking material; potential off-spec product and need for disposal | 2 | 3 | 3 | Feed quality specifications; sampling and analysis before charging; supplier quality management | Strengthen incoming VCM quality controls; implement procedures for rapid isolation and handling of off-spec batches | Operations | Source: Consequence mainly product quality and waste disposal costs with minor safety impact → S2 using IEC 61882/CCPS mapping. | Source: IEC 61882 frequency band mapping for off-spec feed events (~10⁻³–10⁻² per year) → Likelihood=3 (1e-2>p≥1e-3).
SP-101A → SF-101A | Less | Flow | Low Flow | [EXTERNAL] Ambient high temperature affecting area/equipment (external fire / hot weather) | High ambient temperature or external fire exposure may require shutdown or reduction of VCM transfer through SP-101A → SF-101A; low flow to SR-301 and potential for equipment damage and major VCM release in case of fire escalation | 5 | 2 | 3 | Fire detection and protection systems; emergency shutdown and isolation valves; passive fire protection where installed | Review fire risk assessment for VCM transfer line; ensure emergency isolation and depressurization strategy is in place and tested | Engineering | Source: Consequence includes potential fatality and off-site impact from major fire/explosion → S5 using CCPS/IEC 61882 mapping. | Source: IEC 61882 frequency band mapping for significant external fire events (very unlikely; ~10⁻⁴–10⁻³ per year) → Likelihood=2 (1e-3>p≥1e-4).
SP-101A → SF-101A | Less | Flow | Low Flow | [EXTERNAL] Ambient low temperature affecting area/equipment (cold weather / freezing) | Low ambient temperature may increase VCM viscosity or cause partial freezing in lines or filters | reducing flow through SP-101A → SF-101A; potential pump cavitation and equipment damage | 3 | 3 | 3 | Winterization design (insulation/heat tracing if provided); cold weather operating procedures | Verify adequacy of insulation and heat tracing on VCM lines and filters; update winterization procedures and training | Maintenance | Source: Consequence includes equipment damage and local safety risk with treatable injury → S3 using IEC 61882/CCPS mapping., Source: IEC 61882 frequency band mapping for cold-weather flow restriction events (~10⁻³–10⁻² per year) → Likelihood=3 (1e-2>p≥1e-3).
SP-101A → SF-101A | Less | Flow | Low Flow | [EXTERNAL] External mechanical impact or vibration on SP-101A | External impact (e.g. vehicle strike) or excessive vibration on SP-101A or connected piping could deform line and restrict flow; potential loss of containment of VCM with fire/explosion risk | 4 | 2 | 3 | Physical protection barriers; equipment supports and restraints; access control in process area | Assess need for additional vehicle barriers and pipe supports; include external impact scenarios in site risk assessment | Engineering | Source: Consequence includes potential serious injury and neighbor area impact from VCM release → S4 using CCPS/IEC 61882 mapping. | Source: IEC 61882 frequency band mapping for significant external impact events (~10⁻⁴–10⁻³ per year) → Likelihood=2 (1e-3>p≥1e-4).
SP-101A → SF-101A | Less | Flow | Low Flow | [HUMAN] Human error in operation (wrong FV-SP-101A-OUT valve bypass / wrong sequence) on this SP-101A → SF-101A | Operator misalignment of FV-SP-101A-OUT or related valves causing unintended throttling or isolation of SP-101A discharge; low or zero VCM flow to SF-101A and SR-301; potential pump damage and process upset | 3 | 4 | 4 | Operating procedures and checklists; valve tagging and line-up diagrams; supervision and training | Introduce independent verification for critical valve line-ups; improve labeling and use of lockout/tagout during configuration changes | Operations | Source: Consequence includes equipment damage and area process upset with treatable injury potential → S3 using IEC 61882/CCPS mapping. | Source: IEC 61882 frequency band mapping for operational valve misalignment (likely; ~10⁻²–10⁻¹ per year) → Likelihood=4 (1e-1>p≥1e-2).
SP-101A → SF-101A | Less | Flow | Low Flow | [HUMAN] Incorrect operating sequence (too early / too late) | Starting or stopping SP-101A or opening downstream valves in the wrong sequence leading to periods of low or no VCM flow; potential for reactor upset and need to abort batch | 3 | 3 | 3 | Standard operating procedures; operator training; DCS start-up/shutdown logic | Develop simplified start-up/shutdown checklists; consider interlocks to enforce correct sequence where feasible | Operations | Source: Consequence includes process upset with treatable injury potential but limited extent → S3 using IEC 61882/CCPS mapping. | Source: IEC 61882 frequency band mapping for sequence errors (~10⁻³–10⁻² per year) → Likelihood=3 (1e-2>p≥1e-3).
SP-101A → SF-101A | Less | Flow | Low Flow | [HUMAN] Insufficient operating time (too short cycle / premature stop) | Stopping SP-101A too early or running for insufficient time resulting in under-delivery of VCM; low total flow to SR-301 and off-spec batch due to inadequate monomer charge | 2 | 3 | 3 | Batch recipes and timers in DCS; operator training; batch records review | Implement automatic calculation and confirmation of required transfer time/volume; add alarm for premature pump stop | Operations | Source: Consequence mainly product quality and minor economic loss → S2 using IEC 61882/CCPS mapping. | Source: IEC 61882 frequency band mapping for premature stop/short cycle errors (~10⁻³–10⁻² per year) → Likelihood=3 (1e-2>p≥1e-3).
SP-101A → SF-101A | Less | Flow | Low Flow | [HUMAN] Excessive operating time (too long cycle / delayed stop) | Running SP-101A longer than required may force operators to throttle valves to control total charge | leading to periods of low controlled flow and potential off-spec batch composition; risk of overfilling downstream equipment | 3 | 3 | 3 | Batch control recipes; high level alarms in downstream equipment; operator supervision | Add automatic stop based on target transferred mass/volume; enhance training on adherence to batch recipes | Operations | Source: Consequence includes potential overfill and area impact with treatable injury → S3 using IEC 61882/CCPS mapping., Source: IEC 61882 frequency band mapping for extended run/delayed stop errors (~10⁻³–10⁻² per year) → Likelihood=3 (1e-2>p≥1e-3).
SP-101A → SF-101A | Reverse | Flow | Reverse Flow | [INST] Pressure instrument failure on PI-101 (gauge / transmitter / sensor) | Reverse flow of liquid VCM from SF-101A back to SP-101A discharge header leading to undetected overpressure and potential pump seal failure with local VCM release | 3 | 3 | 3 | Local pressure gauge PI-101; High pressure switch PSH-101 with alarm; Operator monitoring of pump discharge pressure | Implement periodic calibration and functional testing of PI-101 and PSH-101; Add DCS alarm for loss of pressure signal; Update operating procedures for verification of pressure indication before pump start | Engineering | Source: Consequence (local VCM release from pump seal; treatable injury and area impact; downtime in days) + IEC 61882/CCPS severity mapping → S3. | Source: CCPS/OREDA generic failure rate for pressure instruments (~10⁻³–10⁻² per year) with no site-specific data → p in 1e-2>p≥1e-3 → Likelihood=3.
SP-101A → SF-101A | Reverse | Flow | Reverse Flow | [INST] Temperature instrument failure on PT-101 (thermometer / transmitter / sensor) | Reverse circulation of VCM causing unmonitored temperature changes in the line and equipment leading to potential condensation/flash and mechanical stress but limited to unit boundary | 2 | 3 | 3 | Temperature transmitter PT-101 with local indication; DCS temperature trend and alarm; Operating procedures for temperature verification | Implement routine calibration and proof testing of PT-101; Add alarm for temperature signal deviation or failure; Train operators on recognizing abnormal temperature trends | Engineering | Source: Consequence (equipment thermal stress with minor injury potential; unit-level impact; downtime <1 week) + IEC 61882 generic mapping → S2. | Source: CCPS/OREDA generic failure rate for temperature transmitters (~10⁻³–10⁻² per year) with no site-specific data → 1e-2>p≥1e-3 → Likelihood=3.
SP-101A → SF-101A | Reverse | Flow | Reverse Flow | [INST] Level instrument failure on | Reverse flow of VCM within transfer line not directly detected by level indication in associated storage tanks leading to possible unnoticed inventory shift but limited process impact | 2 | 2 | 2 | Inventory monitoring via tank level instruments on SV-101A/B and SR-301 (outside node); Operating procedures for mass balance checks | Review applicability and reliability of remote level indications for detecting abnormal transfer; Enhance operator training on inventory reconciliation during charging and transfer | Operations | Source: Consequence (limited process impact; minor inventory deviation; no significant injury; short operational disturbance) + IEC 61882 generic mapping → S2. | Source: IEC 61882 frequency band mapping (expert judgement for indirect level indication relevance to this node; no specific equipment failure data) → p in 1e-3>p≥1e-4 → Likelihood=2.
SP-101A → SF-101A | Reverse | Flow | Reverse Flow | [INST] Flow instrument failure on | Reverse flow of VCM through the line not detected by flow measurement leading to potential overfilling of upstream equipment and minor release within unit limits | 3 | 2 | 3 | Pressure monitoring PI-101 and PSH-101 as indirect indication of abnormal flow; Operator surveillance of pump status and line conditions | Consider installing dedicated flow indication with reverse-flow detection on the transfer line; Update procedures to include checks for unexpected pressure behavior as surrogate for flow | Engineering | Source: Consequence (potential minor VCM release and treatable injury; area impact; downtime up to weeks) + IEC 61882/CCPS mapping → S3. | Source: IEC 61882 frequency band mapping (expert judgement for absence of dedicated flow meter; assumed low probability of undetected reverse flow) → p in 1e-3>p≥1e-4 → Likelihood=2.
SP-101A → SF-101A | Reverse | Flow | Reverse Flow | [INST] Incorrect calibration or setpoint on PSH-101 | Reverse flow causing overpressure in the line while PSH-101 setpoint too high or miscalibrated leads to delayed alarm and potential line leak with local VCM release | 3 | 3 | 3 | High pressure switch PSH-101 with alarm; Design pressure rating of piping; Routine maintenance program for instruments | Implement stricter calibration management and setpoint verification for PSH-101; Introduce independent cross-check of alarm setpoints after maintenance; Include scenario in operator training | Maintenance | Source: Consequence (local VCM leak; treatable injury; area impact; downtime in days to weeks) + CCPS/IEC 61882 severity band → S3. | Source: CCPS/OREDA generic failure rate for pressure switches and calibration errors (~10⁻³–10⁻² per year) with no site-specific statistics → 1e-2>p≥1e-3 → Likelihood=3.
SP-101A → SF-101A | Reverse | Flow | Reverse Flow | [VALVE] FV-SP-101A-OUT&CV-SP-101A&FV-SF-101A-IN malfunction (stuck / leaking / actuator failure) | Leakage or malfunction of isolation/control valves allows reverse flow of VCM from downstream section back toward SP-101A and possibly to SV-101A/B causing pump reverse rotation and potential seal failure with local VCM release | 3 | 3 | 3 | Manual and control valves FV-SP-101A-OUT CV-SP-101A FV-SF-101A-IN; Check valves in broader system; Operator line-up checks before charging | Implement periodic valve inspection and leak testing; Verify valve orientation and tagging; Add non-return valve if not already present to prevent reverse flow; Enhance pre-startup line-up checklist | Maintenance | Source: Consequence (local VCM release and treatable injury; area impact; downtime up to weeks) + CCPS/IEC 61882 mapping → S3. | Source: CCPS/OREDA generic failure rate for isolation/control valves (10⁻³–10⁻² per year) with no plant-specific statistics → 1e-2>p≥1e-3 → Likelihood=3.
SP-101A → SF-101A | Reverse | Flow | Reverse Flow | [VALVE] Incorrect selection or specification of valve FV-SP-101A-OUT | Incorrectly specified FV-SP-101A-OUT (e.g. wrong pressure class or flow direction) may not prevent reverse flow leading to overpressure of upstream piping and potential small leak of VCM | 3 | 2 | 3 | Design review and approval process for valve specifications; P&ID and datasheet checks; Pressure relief protection on connected equipment | Strengthen design verification and management of change for valve specification; Include reverse-flow protection requirements in engineering standards | Engineering | Source: Consequence (small VCM leak; treatable injury; localized area impact; downtime up to weeks) + CCPS/IEC 61882 mapping → S3. | Source: IEC 61882 frequency band mapping (engineering design/specification errors considered very unlikely after commissioning) → p in 1e-3>p≥1e-4 → Likelihood=2.
SP-101A → SF-101A | Reverse | Flow | Reverse Flow | [VALVE] Regulating valve CV-SP-101A malfunction | Control valve CV-SP-101A fails to close or modulate correctly allowing unintended reverse circulation through the pump loop causing hydraulic shock and potential gasket leakage with local VCM release | 3 | 3 | 3 | Control valve CV-SP-101A with position feedback; DCS alarms for abnormal valve position; Operator monitoring of pump discharge pressure | Implement periodic functional testing and stroke checks of CV-SP-101A; Review control logic to include reverse-flow detection and interlock; Update maintenance strategy based on valve criticality | Maintenance | Source: Consequence (local VCM release; treatable injury; area impact; downtime up to weeks) + CCPS/IEC 61882 mapping → S3. | Source: CCPS/OREDA generic failure rate for control valves and actuators (~10⁻³–10⁻² per year) with no site-specific data → 1e-2>p≥1e-3 → Likelihood=3.
SP-101A → SF-101A | Reverse | Flow | Reverse Flow | [VALVE] Pneumatic valve CV-SP-101A failure or loss of signal | Loss of air or signal to pneumatically actuated CV-SP-101A may leave it in an unintended position allowing reverse flow and pressure surge back to SP-101A with potential seal leak and local VCM release | 3 | 3 | 3 | Fail-safe position design for CV-SP-101A; Instrument air supply monitoring; DCS alarm on valve position/signal loss | Verify and document fail-safe position of CV-SP-101A for reverse-flow scenarios; Add low instrument air pressure alarm; Implement preventive maintenance on actuators and air supply | Maintenance | Source: Consequence (local VCM release; treatable injury; area impact; downtime up to weeks) + CCPS/IEC 61882 mapping → S3. | Source: CCPS/OREDA generic failure rate for pneumatic control valves and air supply issues (~10⁻³–10⁻² per year) with no site data → 1e-2>p≥1e-3 → Likelihood=3.
SP-101A → SF-101A | Reverse | Flow | Reverse Flow | [VALVE] FV-SP-101A-OUT&CV-SP-101A&FV-SF-101A-IN malfunction (fails closed / fails open) | Valves failing open when they should close allow reverse flow from downstream header back to pump discharge and possibly to storage tank causing pump reverse rotation and potential seal failure with local VCM release; Valves failing closed may trap liquid and cause thermal expansion overpressure | 3 | 3 | 3 | Valve fail-position design; Pressure relief devices on connected equipment; Operating procedures for valve line-up and isolation | Review and confirm fail-open/fail-closed philosophy for these valves against reverse-flow risk; Add relief or thermal expansion protection where needed; Enhance operator training on correct isolation practices | Engineering | Source: Consequence (local VCM release and possible minor overpressure; treatable injury; area impact; downtime up to weeks) + CCPS/IEC 61882 mapping → S3. | Source: CCPS/OREDA generic failure rate for valve failure positions (~10⁻³–10⁻² per year) with no plant-specific statistics → 1e-2>p≥1e-3 → Likelihood=3.
SP-101A → SF-101A | Reverse | Flow | Reverse Flow | [VALVE] Reverse flow due to pressure imbalance or check valve FV-SP-101A-OUT failure | Failure or absence of effective non-return function at FV-SP-101A-OUT allows reverse flow from downstream VCM header back to SP-101A and potentially to SV-101A/B causing pump damage and local VCM leak | 3 | 3 | 3 | Check valve function integrated in valve arrangement; Pump protection procedures; Operator monitoring of abnormal noise/vibration | Install or upgrade dedicated non-return valve with proven orientation and sizing; Implement periodic reverse-flow testing; Include reverse-flow checks in commissioning and maintenance procedures | Engineering | Source: Consequence (local VCM leak; treatable injury; area impact; downtime up to weeks) + CCPS/IEC 61882 mapping → S3. | Source: CCPS/OREDA generic failure rate for check valves (~10⁻³–10⁻² per year) with no site-specific data → 1e-2>p≥1e-3 → Likelihood=3.
SP-101A → SF-101A | Reverse | Flow | Reverse Flow | [VALVE] Pressure regulator FV-SP-101A-OUT malfunction (PRV / regulator failure) | Malfunction of pressure control across FV-SP-101A-OUT could allow higher downstream pressure to push VCM back toward the pump and upstream piping causing overpressure and small leak within unit | 3 | 2 | 3 | Pressure monitoring PI-101 and PSH-101; Mechanical design pressure margins; Relief protection on connected equipment | Review need for dedicated pressure regulation and relief for reverse-flow scenarios; Implement periodic testing of any regulators/PRVs in this section; Update design documentation to reflect actual pressure control strategy | Engineering | Source: Consequence (small VCM leak; treatable injury; area impact; downtime up to weeks) + CCPS/IEC 61882 mapping → S3. | Source: CCPS/OREDA generic failure rate for pressure regulators/PRVs (~10⁻³–10⁻⁴ per year) with no site-specific data → 1e-3>p≥1e-4 → Likelihood=2.
SP-101A → SF-101A | Reverse | Flow | Reverse Flow | [EQUIP] Pipeline/equipment SP-101A leakage (joint / crack / corrosion / gasket) | Reverse flow increases pressure and vibration at SP-101A leading to gasket or casing leakage and local VCM release with potential exposure to personnel in pump area | 3 | 3 | 3 | Mechanical design to code; Routine inspection of pump and flanges; Gas detection in VCM handling areas if installed | Enhance inspection program for SP-101A joints and gaskets; Consider installing local VCM gas detector near pump; Review vibration monitoring to detect abnormal reverse-flow conditions | Maintenance | Source: Consequence (local VCM release with treatable injury potential and area impact; downtime up to weeks) + CCPS/IEC 61882 mapping → S3. | Source: CCPS/OREDA generic failure rate for pump casing/gasket leaks (~10⁻³–10⁻² per year) with no site-specific data → 1e-2>p≥1e-3 → Likelihood=3.
SP-101A → SF-101A | Reverse | Flow | Reverse Flow | [EQUIP] Pipeline/equipment SF-101A blockage (fouling / deposits / freezing / solids) | Blockage in filter SF-101A causes higher downstream pressure relative to upstream when pump stops allowing reverse flow surge and pressure fluctuations that may stress piping but mainly cause operational upset | 2 | 3 | 3 | Filter differential pressure monitoring (if provided); Routine filter cleaning and change-out; Operating procedures for monitoring filter condition | Implement or improve differential pressure indication across SF-101A; Formalize filter maintenance intervals; Include guidance on managing pressure equalization to avoid reverse surges | Operations | Source: Consequence (operational upset and potential minor equipment damage; unit-level impact; downtime <1 week) + IEC 61882 mapping → S2. | Source: CCPS/OREDA generic fouling/blockage frequency for filters and strainers (~10⁻³–10⁻² per year) with no site-specific data → 1e-2>p≥1e-3 → Likelihood=3.
SP-101A → SF-101A | Reverse | Flow | Reverse Flow | [EQUIP] Incorrect installation or poor layout of SP-101A | Improper installation or layout of SP-101A and associated piping may create low points or misoriented check valves that promote reverse flow leading to pump damage and local VCM leakage | 3 | 2 | 3 | Design review and construction quality control; Pre-startup safety review; As-built P&ID and layout verification | Strengthen installation inspections and commissioning checks for flow direction and pump orientation; Update engineering standards to address reverse-flow layout issues; Capture lessons learned in design guidelines | Engineering | Source: Consequence (local VCM leak; treatable injury; area impact; downtime up to weeks) + IEC 61882/CCPS mapping → S3. | Source: IEC 61882 frequency band mapping (installation/layout errors after commissioning considered very unlikely) → 1e-3>p≥1e-4 → Likelihood=2.
SP-101A → SF-101A | Reverse | Flow | Reverse Flow | [EQUIP] Vessel SF-101A leakage or rupture (design / fatigue failure) | Reverse flow and associated pressure cycling may contribute to fatigue in SF-101A leading to shell or nozzle leakage with local VCM release and potential exposure to personnel | 4 | 2 | 3 | Mechanical design of SF-101A to pressure vessel codes; Periodic inspection and thickness measurements; Overpressure protection in upstream/downstream system | Implement risk-based inspection focusing on fatigue-prone locations on SF-101A; Review pressure cycling due to start/stop and reverse-flow scenarios; Consider adding leak detection around filter housing | Engineering | Source: Consequence (significant VCM release with potential serious injury or disability and neighbor area impact; downtime possibly >1 month) + CCPS severity matrix → S4. | Source: CCPS/OREDA generic failure rate for pressure vessels/filters (≤10⁻⁴–10⁻³ per year) with no site-specific data → 1e-3>p≥1e-4 → Likelihood=2.
SP-101A → SF-101A | Reverse | Flow | Reverse Flow | [EQUIP] Pump SP-101A mechanical failure (seal / impeller / shaft / cavitation) | Reverse flow through SP-101A can cause reverse rotation or hydraulic shock leading to seal failure and significant local VCM leak with potential flammable cloud and personnel exposure | 4 | 3 | 4 | Mechanical seal design to VCM service; Routine pump maintenance and condition monitoring; Area classification and ignition source control | Introduce non-return valve or improve existing one to prevent reverse rotation; Enhance seal monitoring (leak detection or seal pot instrumentation); Review pump operating procedures for rapid detection of abnormal flow direction | Maintenance | Source: Consequence (significant VCM leak with potential serious injury and neighbor area impact; downtime 1–6 months depending on damage and cleanup) + CCPS severity matrix → S4. | Source: CCPS/OREDA generic mechanical failure rate for process pumps (~10⁻³–10⁻² per year) with no site-specific statistics → 1e-2>p≥1e-3 → Likelihood=3.
SP-101A → SF-101A | Reverse | Flow | Reverse Flow | [EQUIP] Compressor/fan SP-101A failure (motor / bearing / impeller) | Reverse hydraulic loading on SP-101A motor and bearings due to reverse flow may cause mechanical damage leading to loss of pumping capability and potential minor VCM leakage at connections | 3 | 2 | 3 | Motor overload protection; Vibration monitoring if installed; Preventive maintenance program for rotating equipment | Review motor and bearing protection settings for reverse-torque conditions; Include reverse-flow checks in pump troubleshooting guides; Consider additional vibration or torque monitoring | Maintenance | Source: Consequence (minor VCM leakage and equipment damage; treatable injury potential; area impact; downtime up to weeks) + IEC 61882/CCPS mapping → S3. | Source: CCPS/OREDA generic failure rate for pump drive motors and bearings (~10⁻³–10⁻⁴ per year) with no site-specific data → 1e-3>p≥1e-4 → Likelihood=2.
SP-101A → SF-101A | Reverse | Flow | Reverse Flow | [EQUIP] Vacuum pump failure (cannot achieve required vacuum) | Inability of any associated vacuum system to maintain intended pressure profile could allow unexpected pressure gradients and limited reverse flow but mainly results in operational upset without major release | 2 | 2 | 2 | Process control of pressures via PI-101 and PSH-101; Operating procedures for abnormal pressure response | Confirm whether vacuum equipment is actually connected to this line and document interfaces; If present ensure alarms and interlocks prevent unsafe pressure differentials | Engineering | Source: Consequence (operational upset with minor equipment impact; negligible injury potential; downtime <1 week) + IEC 61882 mapping → S2. | Source: IEC 61882 frequency band mapping (no explicit vacuum pump identified; scenario considered very unlikely) → p<1e-4–1e-3 band approximated as 1e-3>p≥1e-4 → Likelihood=2.
SP-101A → SF-101A | Reverse | Flow | Reverse Flow | [EQUIP] Cylinder rupture or containment breach | Any gas cylinder connected for purging or pressurization could experience reverse flow of VCM leading to overpressure and rupture with localized VCM release and potential personnel exposure | 4 | 2 | 3 | Procedural controls for cylinder connection and isolation; Pressure regulators and relief devices on cylinders if used | Review use of any gas cylinders on this node; Ensure non-return valves and relief devices prevent VCM ingress; Strengthen procedures and training for cylinder handling | Operations | Source: Consequence (cylinder rupture with significant VCM release and serious injury potential; neighbor area impact; downtime 1–6 months) + CCPS severity matrix → S4. | Source: IEC 61882 frequency band mapping (cylinder misconnection and rupture considered very unlikely with procedures) → 1e-3>p≥1e-4 → Likelihood=2.
SP-101A → SF-101A | Reverse | Flow | Reverse Flow | [EQUIP] Drain hole/line blockage or inadequate drainage | Blocked drain on low points of the line may trap liquid VCM; during pressure equalization reverse flow surges can occur causing water hammer and minor leaks at flanges | 2 | 3 | 3 | Drain points and low-point vents where installed; Routine housekeeping and draining procedures | Implement inspection and cleaning program for drains; Add or improve low-point drains where needed; Update procedures to control depressurization and draining to avoid hydraulic shock | Operations | Source: Consequence (minor leaks and equipment damage; unit-level impact; downtime <1 week) + IEC 61882 mapping → S2. | Source: CCPS/OREDA generic experience with drain blockage events (~10⁻³–10⁻² per year) with no site-specific data → 1e-2>p≥1e-3 → Likelihood=3.
SP-101A → SF-101A | Reverse | Flow | Reverse Flow | [EQUIP] Equipment SP-101A overheating (heater runaway / thermal stress) | If any heat source is present near SP-101A | reverse flow combined with low circulation could increase local temperature causing thermal stress and potential seal degradation with small VCM leak | 3 | 2 | 3 | Equipment spacing and layout; Temperature monitoring PT-101 in the line; Hot work control procedures | Verify absence or control of external heat sources near SP-101A; Include thermal stress and reverse-flow conditions in mechanical integrity reviews; Enhance operator awareness of abnormal temperature indications | Engineering | Source: Consequence (small VCM leak; treatable injury; area impact; downtime up to weeks) + IEC 61882/CCPS mapping → S3., Source: IEC 61882 frequency band mapping (overheating from external sources in this service considered very unlikely) → 1e-3>p≥1e-4 → Likelihood=2.
SP-101A → SF-101A | Reverse | Flow | Reverse Flow | [EQUIP] Abnormal wear/erosion on SF-101A causing loss of containment | Reverse flow with entrained particles may accelerate erosion in SF-101A internals leading to wall thinning and eventual leak of VCM with local flammable cloud and exposure risk | 4 | 2 | 3 | Mechanical design corrosion allowance; Periodic inspection and thickness measurement; Filtration and cleanliness controls upstream | Implement risk-based inspection focusing on erosion-prone areas of SF-101A; Review solids loading and need for upstream filtration improvements; Establish criteria for timely replacement | Maintenance | Source: Consequence (significant VCM leak; serious injury potential; neighbor area impact; downtime 1–6 months) + CCPS severity matrix → S4. | Source: CCPS/OREDA generic erosion/corrosion failure rates for filters and piping (~10⁻⁴–10⁻³ per year) with no site-specific data → 1e-3>p≥1e-4 → Likelihood=2.
SP-101A → SF-101A | Reverse | Flow | Reverse Flow | [UTILITY] Refrigerant/utility line rupture or internal leak | Failure of nearby refrigerant or utility line could change temperature/pressure balance and promote reverse flow of VCM leading to minor leaks at weak points but mainly localized impact | 3 | 2 | 3 | Utility line design to code; Periodic inspection; Isolation valves for utilities | Map and review proximity of refrigerant/utility lines to this VCM line; Improve supports and protection against impact; Include in inspection scope | Engineering | Source: Consequence (minor to moderate VCM leak; treatable injury; area impact; downtime up to weeks) + IEC 61882/CCPS mapping → S3. | Source: CCPS/OREDA generic failure rate for utility lines (~10⁻⁴–10⁻³ per year) with no site-specific data → 1e-3>p≥1e-4 → Likelihood=2.
SP-101A → SF-101A | Reverse | Flow | Reverse Flow | [UTILITY] Abnormal utility pressure at (too high / too low) | Abnormal pressure in connected utilities (e.g. nitrogen or air) could alter valve actuator performance or tank pressures promoting reverse flow of VCM but mainly causing operational upset and small leaks | 2 | 3 | 3 | Utility pressure regulators and relief valves; Control room monitoring of utility pressures | Review utility pressure control setpoints and alarms; Ensure critical valves fail to safe position on utility loss; Include scenario in operator training | Operations | Source: Consequence (operational upset with potential minor leaks; unit-level impact; downtime <1 week) + IEC 61882 mapping → S2. | Source: CCPS/OREDA generic variability of utility pressures (~10⁻³–10⁻² per year) with no site-specific data → 1e-2>p≥1e-3 → Likelihood=3.
SP-101A → SF-101A | Reverse | Flow | Reverse Flow | [UTILITY] Abnormal cryogenic source (evaporation / boil-off / loss of supply) | Changes in any cryogenic utility used for cooling could modify temperature gradients and indirectly promote reverse flow but primarily lead to process inefficiency without major release | 2 | 2 | 2 | Process temperature monitoring PT-101; Operating procedures for loss of cooling | Confirm whether cryogenic utilities interface with this node; If present ensure alarms and interlocks manage loss of cooling and prevent unsafe pressure differences | Engineering | Source: Consequence (minor process upset; negligible injury potential; downtime <1 week) + IEC 61882 mapping → S2. | Source: IEC 61882 frequency band mapping (loss of cryogenic utility on this specific line considered very unlikely) → 1e-3>p≥1e-4 → Likelihood=2.
SP-101A → SF-101A | Reverse | Flow | Reverse Flow | [UTILITY] Abnormal water supply (insufficient cooling / cleaning water) | Loss or reduction of cooling/cleaning water may increase temperature and vapor generation causing pressure imbalances that promote reverse flow and minor VCM leaks at weak points | 3 | 3 | 3 | Water supply monitoring at unit level; Operating procedures for utility loss; Emergency shutdown procedures | Review dependency of this line on cooling/cleaning water; Add alarms for low water pressure/flow; Train operators on managing VCM transfer during utility upsets | Operations | Source: Consequence (minor to moderate VCM leaks; treatable injury; area impact; downtime up to weeks) + IEC 61882/CCPS mapping → S3. | Source: CCPS/OREDA generic frequency of cooling water upsets (~10⁻³–10⁻² per year) with no site-specific data → 1e-2>p≥1e-3 → Likelihood=3.
SP-101A → SF-101A | Reverse | Flow | Reverse Flow | [UTILITY] Abnormal gas supply (N2 / air / other gas failure) | Loss of nitrogen or air supply to actuators or blanketing systems can cause valves to move to unintended positions enabling reverse flow of VCM and potential small leaks | 3 | 3 | 3 | Instrument air and nitrogen supply monitoring; Fail-safe valve design; Operating procedures for utility failure | Implement low-pressure alarms and automatic actions for critical gas supplies; Verify fail-safe positions of valves for reverse-flow scenarios; Include in emergency operating procedures | Engineering | Source: Consequence (small VCM leaks; treatable injury; area impact; downtime up to weeks) + IEC 61882/CCPS mapping → S3. | Source: CCPS/OREDA generic failure rate for utility gas systems (~10⁻³–10⁻² per year) with no site-specific data → 1e-2>p≥1e-3 → Likelihood=3.
SP-101A → SF-101A | Reverse | Flow | Reverse Flow | [UTILITY] Power failure affecting motors / fans / instruments on this node/line | Loss of power can stop SP-101A and instrumentation causing pressure equalization and potential reverse flow through the line leading to hydraulic shock and minor leaks but mainly operational downtime | 2 | 3 | 3 | Uninterruptible power for critical controls if provided; Motor protection; Procedures for controlled restart after power loss | Develop specific restart procedures addressing reverse-flow risks after power restoration; Evaluate need for check valves or isolation that close on power loss; Conduct operator training and drills | Operations | Source: Consequence (minor leaks and equipment stress; unit-level impact; downtime hours to days) + IEC 61882 mapping → S2. | Source: Plant-wide experience and CCPS guidance that power failures occur several times per decade (~10⁻²–10⁻³ per year) → 1e-2>p≥1e-3 → Likelihood=3.
SP-101A → SF-101A | Reverse | Flow | Reverse Flow | [UTILITY] Cooling system failure (no circulation / fouling / exchanger blocked) | Failure of cooling system can increase temperature and vapor pressure in connected equipment creating pressure gradients that drive reverse flow and may cause minor VCM leaks at flanges | 3 | 3 | 3 | Cooling system monitoring at unit level; High temperature alarms; Preventive maintenance on exchangers and cooling circuits | Assess sensitivity of this line to cooling system failures; Add alarms/interlocks to stop transfer on high temperature or abnormal pressure; Include scenario in HMI guidance | Engineering | Source: Consequence (minor to moderate VCM leaks; treatable injury; area impact; downtime up to weeks) + IEC 61882/CCPS mapping → S3. | Source: CCPS/OREDA generic failure rate for cooling systems (~10⁻³–10⁻² per year) with no site-specific data → 1e-2>p≥1e-3 → Likelihood=3.
SP-101A → SF-101A | Reverse | Flow | Reverse Flow | [UTILITY] Heating system failure (not starting / low duty) | Loss of any heating associated with this section may change fluid properties and pressure distribution but reverse flow consequences are limited to operational upset and minor equipment stress | 2 | 2 | 2 | Process temperature monitoring PT-101; Operating procedures for low temperature conditions | Confirm whether heating is applied on this line; If present ensure procedures address low-temperature start-up and potential reverse-flow issues | Operations | Source: Consequence (operational upset; negligible to minor equipment impact; downtime <1 week) + IEC 61882 mapping → S2. | Source: IEC 61882 frequency band mapping (heating system issues on this specific line considered very unlikely) → 1e-3>p≥1e-4 → Likelihood=2.
SP-101A → SF-101A | Reverse | Flow | Reverse Flow | [UTILITY] Heating system uncontrolled (no cutoff / runaway heating) | Uncontrolled heating could increase VCM temperature and vapor pressure causing strong pressure gradients and reverse flow leading to overpressure and potential VCM leak with exposure risk | 4 | 2 | 3 | Temperature monitoring PT-101; High temperature alarms and shutdown procedures; Design pressure margins of piping and equipment | Review control and interlock design for any heaters affecting this line; Implement independent high-temperature shutdown if not present; Include scenario in operating and emergency procedures | Engineering | Source: Consequence (significant VCM leak with serious injury potential and neighbor area impact; downtime 1–6 months) + CCPS severity matrix → S4. | Source: IEC 61882 frequency band mapping (runaway heating on this specific line considered very unlikely with existing controls) → 1e-3>p≥1e-4 → Likelihood=2.
SP-101A → SF-101A | Reverse | Flow | Reverse Flow | [UTILITY] Utility connection leakage (joint / hose / coupling) | Leakage at a utility connection near the line may allow VCM to migrate or may be exacerbated by reverse flow induced vibration leading to small local VCM release | 3 | 3 | 3 | Properly installed rigid utility connections; Routine inspection of hoses and couplings; Leak detection by operator rounds | Implement periodic leak checks on utility connections; Replace temporary hoses with permanent piping where feasible; Improve vibration supports to limit movement | Maintenance | Source: Consequence (small VCM release; treatable injury; area impact; downtime up to weeks) + IEC 61882/CCPS mapping → S3. | Source: CCPS/OREDA generic leak frequency for utility connections (~10⁻³–10⁻² per year) with no site-specific data → 1e-2>p≥1e-3 → Likelihood=3.
SP-101A → SF-101A | Reverse | Flow | Reverse Flow | [PROCESS] Upstream overpressure from abnormal feed source SP-101A → SF-101A | Abnormal high pressure from storage tanks SV-101A/B or alternate source drives reverse flow through SP-101A → SF-101A back toward upstream equipment causing overpressure and potential VCM release at weak points | 4 | 3 | 4 | Pressure monitoring PI-101 and PSH-101; Relief devices on storage tanks; Operating procedures for aligning feed sources | Review pressure control and relief adequacy for all feed sources connected to this node; Implement interlocks to prevent simultaneous high-pressure feed and pump stop; Enhance procedures for switching between fresh and recovered VCM sources | Engineering | Source: Consequence (significant VCM release with serious injury potential and neighbor area impact; downtime 1–6 months) + CCPS severity matrix → S4. | Source: CCPS/OREDA generic frequency for abnormal feed pressure events (~10⁻³–10⁻² per year) with no site-specific data → 1e-2>p≥1e-3 → Likelihood=3.
SP-101A → SF-101A | Reverse | Flow | Reverse Flow | [PROCESS] Downstream restriction (blockage / closed isolation valve) | Closed valve or blockage downstream of SF-101A can create pressure differential that drives reverse flow when pump stops leading to hydraulic shock and minor VCM leaks at flanges or seals | 3 | 3 | 3 | Line-up checklists for isolation valves; Operator monitoring of pressures; Mechanical design for expected pressure transients | Strengthen valve line-up verification before and after charging; Consider installing surge relief or dampening devices; Include reverse-flow and surge scenarios in operator training | Operations | Source: Consequence (minor VCM leaks; treatable injury; area impact; downtime up to weeks) + IEC 61882/CCPS mapping → S3. | Source: CCPS/OREDA generic frequency of downstream blockage/closed valve events (~10⁻³–10⁻² per year) with no site-specific data → 1e-2>p≥1e-3 → Likelihood=3.
SP-101A → SF-101A | Reverse | Flow | Reverse Flow | [PROCESS] Reaction runaway or abnormal temperature rise in the system | Abnormal temperature rise in upstream or downstream VCM handling (e.g. near reactor SR-301) can increase vapor pressure and drive reverse flow into this line causing overpressure and potential VCM release | 4 | 2 | 3 | Reactor and feed temperature control; High temperature and pressure alarms; Relief systems on reactor and storage tanks | Verify that relief and isolation systems prevent reverse pressurization of this line during reactor or storage upsets; Include scenario in process hazard analyses for reactor and storage systems | Engineering | Source: Consequence (significant VCM release with serious injury potential and neighbor area impact; downtime 1–6 months) + CCPS severity matrix → S4. | Source: IEC 61882 frequency band mapping (runaway or major temperature excursion impacting this specific line considered very unlikely with existing controls) → 1e-3>p≥1e-4 → Likelihood=2.
SP-101A → SF-101A | Reverse | Flow | Reverse Flow | [PROCESS] Abnormal mixing ratio (incorrect blending / poor agitation) | Incorrect mixing of fresh and recovered VCM streams outside the red-line path could alter density and vapor pressure leading to unexpected reverse flow but mainly causes quality issues and minor hydraulic disturbances | 2 | 2 | 2 | Operating procedures restricting recovered VCM routing; Quality control on VCM feed; Mass balance checks | Maintain hydraulic separation between fresh and recovered VCM systems; Clarify procedures for any future blending to avoid unintended connections; Include checklists for line-up verification | Operations | Source: Consequence (product quality and minor hydraulic issues; negligible injury potential; downtime <1 week) + IEC 61882 mapping → S2. | Source: IEC 61882 frequency band mapping (abnormal mixing affecting this isolated red-line path considered very unlikely) → 1e-3>p≥1e-4 → Likelihood=2.
SP-101A → SF-101A | Reverse | Flow | Reverse Flow | [PROCESS] Incorrect feed ratio or dosage deviation to the SP-101A → SF-101A | Incorrect feed rate from SV-101A/B may cause overfilling and pressure imbalances that promote reverse flow when pump trips leading to minor VCM leaks at weak points | 3 | 3 | 3 | Operating procedures for charging quantity and rate; Operator monitoring of tank levels and pressures; Interlocks on maximum allowable transfer conditions | Implement clearer operating limits for feed rates and pressures; Add alarms for abnormal transfer rates if instrumentation available; Provide training on consequences of overfeeding and reverse flow | Operations | Source: Consequence (minor VCM leaks; treatable injury; area impact; downtime up to weeks) + IEC 61882/CCPS mapping → S3. | Source: IEC 61882 frequency band mapping (operator-induced feed deviations considered unlikely but credible) → 1e-2>p≥1e-3 → Likelihood=3.
SP-101A → SF-101A | Reverse | Flow | Reverse Flow | [PROCESS] Abnormal circulation imbalance (inlet > outlet / unequal flows) | Imbalance between flow into and out of SP-101A → SF-101A section can cause pressure build-up and subsequent reverse flow when pump stops leading to hydraulic shock and minor VCM leaks | 3 | 3 | 3 | Pressure monitoring PI-101 and PSH-101; Operating procedures for start-up and shutdown; Design margins in piping | Consider installing flow indication or using existing signals to detect imbalance; Update procedures to manage controlled depressurization and avoid sudden reversals; Train operators on recognizing imbalance symptoms | Engineering | Source: Consequence (minor VCM leaks; treatable injury; area impact; downtime up to weeks) + IEC 61882/CCPS mapping → S3. | Source: IEC 61882 frequency band mapping (circulation imbalance events considered unlikely but credible) → 1e-2>p≥1e-3 → Likelihood=3.
SP-101A → SF-101A | Reverse | Flow | Reverse Flow | [PROCESS] Vessel operating empty or low level (dry running) | Low level in upstream storage or suction line can cause SP-101A to run dry; subsequent restart with trapped liquid and vapor pockets may induce reverse flow surges and minor leaks | 2 | 3 | 3 | Tank level monitoring on SV-101A/B; Low-low level alarms and pump trip if provided; Operating procedures for minimum level before starting pump | Ensure low-low level interlock to prevent pump start on empty suction; Enhance operator training on dry-running risks and reverse-flow surges; Include checks in pre-startup checklist | Operations | Source: Consequence (equipment damage and minor leaks; unit-level impact; downtime <1 week) + IEC 61882 mapping → S2. | Source: CCPS/OREDA generic frequency of pump dry-running events (~10⁻³–10⁻² per year) with no site-specific data → 1e-2>p≥1e-3 → Likelihood=3.
SP-101A → SF-101A | Reverse | Flow | Reverse Flow | [PROCESS] Vessel SF-101A operating overfilled (high level) | Overfilled SF-101A can create liquid lock and pressure gradients that drive reverse flow back toward SP-101A and upstream piping causing minor VCM leaks at connections | 3 | 3 | 3 | Operating procedures for filter draining and venting; Visual or local level/pressure indications if present | Assess need for level or differential pressure indication on SF-101A; Implement procedures to avoid overfilling during charging; Train operators on signs of liquid lock and reverse flow | Operations | Source: Consequence (minor VCM leaks; treatable injury; area impact; downtime up to weeks) + IEC 61882 mapping → S3. | Source: IEC 61882 frequency band mapping (overfilling of small filters considered unlikely but credible) → 1e-2>p≥1e-3 → Likelihood=3.
SP-101A → SF-101A | Reverse | Flow | Reverse Flow | [PROCESS] Internal decomposition of medium (gas release / thermal breakdown) | Thermal decomposition of VCM in connected equipment could generate gas and pressure waves that drive reverse flow into this line causing overpressure and potential VCM release | 4 | 2 | 3 | Temperature control and limitation; Material safety data and operating envelopes; Relief systems on major VCM equipment | Confirm operating temperature limits to avoid VCM decomposition; Ensure relief and isolation prevent propagation of decomposition pressure into this line; Include decomposition scenarios in process safety information and training | Engineering | Source: Consequence (significant VCM release with serious injury potential and neighbor area impact; downtime 1–6 months) + CCPS severity matrix → S4. | Source: IEC 61882 frequency band mapping (VCM decomposition in this transfer line considered very unlikely within design envelope) → 1e-3>p≥1e-4 → Likelihood=2.
SP-101A → SF-101A | Reverse | Flow | Reverse Flow | [PROCESS] Abnormal source contamination (impurities / off-spec feed) | Contaminants in VCM (e.g. non-condensables) can alter vapor pressure and density leading to unexpected reverse flow and minor leaks but mainly quality and operational issues | 2 | 3 | 3 | Feed quality controls on SV-101A/B; Supplier specifications; Periodic sampling and analysis | Strengthen impurity monitoring and acceptance criteria; Include guidance on handling off-spec VCM to avoid unsafe pressure conditions; Communicate requirements to suppliers | Engineering | Source: Consequence (quality and minor hydraulic issues; unit-level impact; downtime <1 week) + IEC 61882 mapping → S2. | Source: CCPS/OREDA generic frequency of off-spec feed events (~10⁻³–10⁻² per year) with no site-specific data → 1e-2>p≥1e-3 → Likelihood=3.
SP-101A → SF-101A | Reverse | Flow | Reverse Flow | [EXTERNAL] Ambient high temperature affecting area/equipment (external fire / hot weather) | External fire or extreme heat can increase VCM temperature and pressure causing strong reverse flow and potential rupture or leaks with significant VCM release and off-site impact | 5 | 2 | 5 | Fire detection and protection systems at tank farm and process area; Emergency shutdown procedures; Passive fire protection and spacing | Review fire scenario impact on this line including reverse-flow driven overpressure; Verify adequacy of isolation and depressurization systems; Conduct emergency response drills considering VCM release | Engineering | Source: Consequence (major VCM release with potential fatality and off-site impact; long downtime >6 months) + CCPS/site severity matrix → S5. | Source: IEC 61882 frequency band mapping and industry fire statistics (major external fire impacting this specific line considered very unlikely) → 1e-3>p≥1e-4 → Likelihood=2.
SP-101A → SF-101A | Reverse | Flow | Reverse Flow | [EXTERNAL] Ambient low temperature affecting area/equipment (cold weather / freezing) | Low ambient temperature may cause partial freezing or increased viscosity leading to pressure imbalances and reverse flow surges with minor leaks and equipment stress | 2 | 3 | 3 | Insulation and heat tracing where installed; Winterization procedures; Operator monitoring during cold weather | Review adequacy of insulation/heat tracing on this line; Update winterization checklist to address reverse-flow risks; Provide seasonal training for operators | Operations | Source: Consequence (minor leaks and equipment stress; unit-level impact; downtime <1 week) + IEC 61882 mapping → S2. | Source: CCPS/OREDA and regional climate data (cold weather upsets occur occasionally ~10⁻²–10⁻³ per year) → 1e-2>p≥1e-3 → Likelihood=3.
SP-101A → SF-101A | Reverse | Flow | Reverse Flow | [EXTERNAL] External mechanical impact or vibration on SP-101A | Impact or excessive vibration from nearby activities can damage SP-101A or supports leading to misalignment that promotes reverse flow and potential VCM leak at flanges or seals | 3 | 2 | 3 | Equipment guards and barriers; Control of mobile equipment; Work permitting for heavy lifts | Improve physical protection around SP-101A and associated piping; Reinforce supports against vibration; Strengthen permit-to-work controls for activities near VCM lines | Maintenance | Source: Consequence (local VCM leak; treatable injury; area impact; downtime up to weeks) + IEC 61882/CCPS mapping → S3. | Source: IEC 61882 frequency band mapping (significant external impact on this specific pump considered very unlikely with controls) → 1e-3>p≥1e-4 → Likelihood=2.
SP-101A → SF-101A | Reverse | Flow | Reverse Flow | [HUMAN] Human error in operation (wrong FV-SP-101A-OUT valve bypass / wrong sequence) on this SP-101A → SF-101A | Operator may open a bypass or wrong isolation valve FV-SP-101A-OUT in the wrong sequence allowing unintended reverse flow of VCM and causing hydraulic shock and minor leaks | 3 | 3 | 3 | Operating procedures and line-up checklists; Valve tagging and labeling; Operator training and supervision | Improve clarity of valve labeling and flow direction arrows; Implement independent verification for critical line-ups; Include reverse-flow case in operator training and competency assessments | Operations | Source: Consequence (minor VCM leaks; treatable injury; area impact; downtime up to weeks) + IEC 61882/CCPS mapping → S3. | Source: IEC 61882 frequency band mapping (human line-up errors considered unlikely but credible with procedures) → 1e-2>p≥1e-3 → Likelihood=3.
SP-101A → SF-101A | Reverse | Flow | Reverse Flow | [HUMAN] Incorrect operating sequence (too early / too late) | Starting or stopping SP-101A or opening/closing valves in the wrong order can create pressure differentials that drive reverse flow leading to hydraulic shock and minor VCM leaks | 3 | 3 | 3 | Standard operating procedures for start-up and shutdown; Control room oversight; Operator training | Update procedures with clear stepwise sequences and hold points; Use checklists or electronic procedures for critical steps; Conduct periodic drills emphasizing timing-related errors | Operations | Source: Consequence (minor VCM leaks; treatable injury; area impact; downtime up to weeks) + IEC 61882 mapping → S3. | Source: IEC 61882 frequency band mapping (sequence errors considered unlikely but credible) → 1e-2>p≥1e-3 → Likelihood=3.
SP-101A → SF-101A | Reverse | Flow | Reverse Flow | [HUMAN] Insufficient operating time (too short cycle / premature stop) | Stopping the pump too early can leave high-pressure liquid downstream and low pressure upstream promoting reverse flow and pressure surges with minor leaks and equipment stress | 2 | 3 | 3 | Operating procedures specifying minimum circulation time; Operator training; Control room monitoring of transfer completion | Clarify minimum run times and pressure equalization steps in procedures; Implement alarms or indicators for incomplete transfer; Provide refresher training on premature stop hazards | Operations | Source: Consequence (minor leaks and equipment stress; unit-level impact; downtime <1 week) + IEC 61882 mapping → S2. | Source: IEC 61882 frequency band mapping (premature stop events considered unlikely but credible) → 1e-2>p≥1e-3 → Likelihood=3.
SP-101A → SF-101A | Reverse | Flow | Reverse Flow | [HUMAN] Excessive operating time (too long cycle / delayed stop) | Running SP-101A longer than required can overfill downstream sections and create pressure gradients that drive reverse flow when finally stopped leading to minor VCM leaks and equipment stress | 3 | 3 | 3 | Transfer quantity targets and timing in procedures; Level and pressure monitoring on connected equipment; Control room oversight | Implement automatic stop based on transferred quantity or level where feasible; Add alarms for exceeding expected transfer duration; Reinforce training on adherence to planned operating times | Operations | Source: Consequence (minor VCM leaks; treatable injury; area impact; downtime up to weeks) + IEC 61882 mapping → S3. | Source: IEC 61882 frequency band mapping (extended operation beyond target considered unlikely but credible) → 1e-2>p≥1e-3 → Likelihood=3.
SP-101A → SF-101A | More | Pressure | High Pressure | [INST] Pressure instrument failure on PI-101 (gauge / transmitter / sensor) | Undetected overpressure on SP-101A discharge line leading to potential line rupture and VCM release to area with possible ignition | 4 | 3 | 4 | Local pressure gauge PI-101; high pressure switch PSH-101 with alarm; operator monitoring in control room | Implement periodic calibration and functional testing of PI-101 and PSH-101; add independent high-high pressure trip on pump SP-101A to stop pump on dangerous overpressure | Engineering | Source: Consequence potential line rupture with flammable VCM release and local fire leading to permanent injury and extended repair downtime; mapped using CCPS/IEC 61882 severity matrix → S4. | Source: CCPS/OREDA generic failure rate for pressure instruments and switches (10⁻³–10⁻² per year for dangerous undetected failures); no site-specific data → p in 1e-2>p≥1e-3 → Likelihood=3.
SP-101A → SF-101A | More | Pressure | High Pressure | [INST] Temperature instrument failure on PT-101 (thermometer / transmitter / sensor) | Loss of accurate temperature indication on SP-101A discharge causing operation outside design envelope and potential overpressure due to unnoticed vapor formation and expansion | 3 | 3 | 3 | Temperature transmitter PT-101 with indication in control room; operating procedures limiting pump discharge temperature | Introduce periodic calibration and proof testing of PT-101; add high temperature alarm interlocked with pump shutdown if temperature exceeds design limit | Engineering | Source: Consequence risk of operating outside design temperature causing local overpressure and equipment damage but limited off-site impact; mapped using IEC 61882/CCPS severity guidance → S3. | Source: CCPS/OREDA generic failure rate for temperature transmitters (10⁻³–10⁻² per year) with existing monitoring; no site-specific statistics → p in 1e-2>p≥1e-3 → Likelihood=3.
SP-101A → SF-101A | More | Pressure | High Pressure | [INST] Level instrument failure on PSL-101 (indicator / transmitter / sensor) | Incorrect low suction pressure or level indication upstream leading to continued operation of SP-101A under poor NPSH conditions causing cavitation; pressure surges on discharge and potential line fatigue and leakage | 3 | 3 | 3 | Low suction pressure switch PSL-101 with alarm; operator surveillance of tank levels and pump conditions | Implement regular functional testing of PSL-101; update operating procedures to require manual verification of tank level before starting SP-101A | Operations | Source: Consequence cavitation-induced pressure surges and potential leakage with repair downtime of days to weeks; mapped using CCPS/IEC 61882 severity band for equipment damage and treatable injury → S3. | Source: CCPS/OREDA generic failure rate for pressure/level switches (10⁻³–10⁻² per year) and intermittent operation → p in 1e-2>p≥1e-3 → Likelihood=3.
SP-101A → SF-101A | More | Pressure | High Pressure | [INST] Flow instrument failure on PI-101 (meter / sensor / transmitter) | Loss of inferred flow information from pressure indication leading to operation at higher than intended discharge pressure and potential overpressure of downstream filter SF-101A and piping | 3 | 3 | 3 | Pressure indication PI-101 used as surrogate for flow; pump SP-101A discharge relief path via upstream tank; operator trend monitoring | Clarify in procedures the limits for using PI-101 as flow surrogate; consider installing dedicated flow measurement on SP-101A discharge with alarm for abnormal high differential pressure | Engineering | Source: Consequence potential overpressure of filter and piping with local equipment damage and possible minor injury; mapped using IEC 61882/CCPS severity guidance → S3. | Source: CCPS/OREDA generic failure rate for pressure indicators used for flow inference (10⁻³–10⁻² per year) with operator monitoring → p in 1e-2>p≥1e-3 → Likelihood=3.
SP-101A → SF-101A | More | Pressure | High Pressure | [INST] Incorrect calibration or setpoint on PSH-101 | High pressure alarm PSH-101 set too high or miscalibrated leading to delayed or no alarm during overpressure; potential rupture of SP-101A discharge line with VCM release and fire/explosion | 4 | 3 | 4 | High pressure switch PSH-101 with alarm; design pressure rating of piping; emergency shutdown procedures | Implement management of change and calibration procedures controlling PSH-101 setpoint; introduce independent verification of alarm setpoints after maintenance | Engineering | Source: Consequence potential line rupture with flammable VCM release and local fire/explosion causing serious injury and extended outage; mapped using CCPS severity matrix → S4. | Source: CCPS/OREDA generic data for incorrect instrument calibration and setpoint errors (10⁻³–10⁻² per year) with procedural controls → p in 1e-2>p≥1e-3 → Likelihood=3.
SP-101A → SF-101A | More | Pressure | High Pressure | [VALVE] FV-SP-101A-OUT&CV-SP-101A&FV-SF-101A-IN malfunction (stuck / leaking / actuator failure) | Control and isolation valves on SP-101A discharge not achieving required opening causing partial blockage and pressure buildup upstream with risk of pump discharge line overpressure and leak of VCM | 3 | 3 | 3 | Manual isolation valves with position indication; operating procedures for valve line-up; routine valve inspection | Implement periodic functional testing and inspection of FV-SP-101A-OUT; CV-SP-101A; FV-SF-101A-IN; repair or replace valves showing high operating torque or leakage | Maintenance | Source: Consequence pressure buildup leading to potential leakage and localized fire with limited area impact and repair downtime of days; mapped using IEC 61882/CCPS severity band → S3. | Source: CCPS/OREDA generic failure rate for manual and control valves (10⁻³–10⁻² per year for failure to open/close) with periodic inspection → p in 1e-2>p≥1e-3 → Likelihood=3.
SP-101A → SF-101A | More | Pressure | High Pressure | [VALVE] Incorrect selection or specification of valve CV-SP-101A | Control valve CV-SP-101A undersized or with excessive pressure drop causing chronic high discharge pressure from SP-101A and overstressing upstream piping and pump | 3 | 2 | 3 | Design review and sizing calculations for CV-SP-101A; pressure monitoring via PI-101 | Perform detailed hydraulic review of CV-SP-101A sizing for all operating scenarios; update specifications and replace valve trim if necessary | Engineering | Source: Consequence chronic high pressure causing equipment fatigue and potential leak with limited area impact and moderate downtime; mapped using CCPS/IEC 61882 severity guidance → S3. | Source: Design/specification errors are infrequent events typically <10⁻³ per year once installed; using IEC 61882 expert judgement for engineered systems → p in 1e-3>p≥1e-4 → Likelihood=2.
SP-101A → SF-101A | More | Pressure | High Pressure | [VALVE] Regulating valve CV-SP-101A malfunction | Control valve CV-SP-101A fails to modulate or sticks in near closed position causing rapid pressure rise on SP-101A discharge and potential overpressure of piping and filter SF-101A | 4 | 3 | 4 | Pressure indication PI-101; high pressure alarm PSH-101; operator intervention to adjust or stop pump SP-101A | Introduce periodic stroke testing and maintenance program for CV-SP-101A; consider adding high discharge pressure trip to stop SP-101A on dangerous pressure | Engineering | Source: Consequence rapid overpressure with potential line rupture and VCM release leading to serious injury and extended outage; mapped using CCPS severity matrix → S4. | Source: CCPS/OREDA generic failure rate for control valves in regulating service (10⁻³–10⁻² per year) with existing monitoring → p in 1e-2>p≥1e-3 → Likelihood=3.
SP-101A → SF-101A | More | Pressure | High Pressure | [VALVE] Pneumatic valve CV-SP-101A failure or loss of signal | Pneumatic actuator on CV-SP-101A loses air or signal causing valve to move to fail position that restricts flow and increases discharge pressure on SP-101A with risk of line overpressure | 3 | 3 | 3 | Instrument air supply monitoring; valve position feedback to control room; operator procedures to stop pump on abnormal valve position | Implement preventive maintenance on pneumatic actuators and instrument air system; verify fail-safe position of CV-SP-101A is consistent with safe pressure behavior | Maintenance | Source: Consequence increased discharge pressure with potential leak and localized fire but limited off-site impact; mapped using IEC 61882/CCPS severity band → S3. | Source: CCPS/OREDA generic failure rate for pneumatically actuated control valves and air supply (10⁻³–10⁻² per year) → p in 1e-2>p≥1e-3 → Likelihood=3.
SP-101A → SF-101A | More | Pressure | High Pressure | [VALVE] FV-SP-101A-OUT&CV-SP-101A&FV-SF-101A-IN malfunction (fails closed / fails open) | Failure of discharge valves to fail in safe position during trip causing either blocked discharge and rapid overpressure of SP-101A discharge line or unintended continued flow and pressure to downstream equipment | 4 | 3 | 4 | Design of valve fail positions; emergency shutdown procedures to stop SP-101A; pressure monitoring via PI-101 and PSH-101 | Review and document fail-safe positions for FV-SP-101A-OUT; CV-SP-101A; FV-SF-101A-IN; modify actuators or logic where fail position leads to overpressure risk | Engineering | Source: Consequence blocked discharge leading to rapid overpressure and potential rupture with serious injury; mapped using CCPS severity matrix → S4. | Source: CCPS/OREDA generic probability of dangerous failure on demand for valves in shutdown service (~10⁻³–10⁻² per demand) with infrequent demands; mapped via IEC 61882 to 1e-2>p≥1e-3 → Likelihood=3.
SP-101A → SF-101A | More | Pressure | High Pressure | [VALVE] Reverse flow due to pressure imbalance or check valve FV-SF-101A-IN failure | Failure of non-return function at FV-SF-101A-IN or associated check service allowing reverse flow from higher pressure downstream section back to SP-101A discharge and upstream piping causing unexpected overpressure | 4 | 2 | 3 | Check function via valve orientation and procedures; upstream tank relief capacity; operator monitoring of abnormal pressure trends | Install dedicated non-return valve downstream of SP-101A discharge if not present; include periodic inspection to verify check function and orientation | Engineering | Source: Consequence reverse flow overpressure potentially leading to rupture and VCM release with serious injury; mapped using CCPS severity matrix → S4. | Source: CCPS/OREDA generic failure rate for check valves (10⁻⁴–10⁻³ per year) with periodic inspection → p in 1e-3>p≥1e-4 → Likelihood=2.
SP-101A → SF-101A | More | Pressure | High Pressure | [VALVE] Pressure regulator CV-SP-101A malfunction (PRV / regulator failure) | Pressure control via CV-SP-101A fails high causing loss of regulation and excessive discharge pressure from SP-101A to SF-101A and downstream piping | 4 | 3 | 4 | Pressure indication PI-101; high pressure alarm PSH-101; design pressure margin of piping and filter SF-101A | Implement regular calibration and functional testing of CV-SP-101A pressure control loop; consider installing mechanical relief device if not already provided | Engineering | Source: Consequence excessive discharge pressure with potential rupture and VCM release causing serious injury and extended downtime; mapped using CCPS severity matrix → S4. | Source: CCPS/OREDA generic failure rate for pressure control valves/regulators (10⁻³–10⁻² per year) with monitoring → p in 1e-2>p≥1e-3 → Likelihood=3.
SP-101A → SF-101A | More | Pressure | High Pressure | [EQUIP] Pipeline/equipment SP-101A leakage (joint / crack / corrosion / gasket) | Leakage on SP-101A casing or discharge nozzle leading to loss of containment of pressurized VCM and potential jet release and fire | 4 | 3 | 4 | Periodic inspection of pump SP-101A; leak detection by operators; fixed gas detection in VCM handling area if installed | Enhance inspection program for SP-101A focusing on flanges and gaskets; ensure gas detection coverage near pump and repair leaks promptly | Maintenance | Source: Consequence pressurized VCM leak with potential jet fire and serious injury; mapped using CCPS/IEC 61882 severity band for flammable liquid releases → S4. | Source: CCPS/OREDA generic failure rate for pump pressure boundary leaks (10⁻³–10⁻² per year) in hydrocarbon service → p in 1e-2>p≥1e-3 → Likelihood=3.
SP-101A → SF-101A | More | Pressure | High Pressure | [EQUIP] Pipeline/equipment SF-101A blockage (fouling / deposits / freezing / solids) | Filter SF-101A becomes partially or fully blocked causing significant pressure drop across filter and high upstream pressure on SP-101A discharge line | 3 | 4 | 4 | Differential pressure monitoring via local gauges; routine filter change-out procedures | Implement formal differential pressure monitoring and alarm criteria for SF-101A; increase frequency of filter inspection and replacement based on fouling rate | Operations | Source: Consequence upstream overpressure with potential leak and localized fire but limited off-site impact; mapped using CCPS/IEC 61882 severity guidance → S3. | Source: CCPS/OREDA data for filter and strainer fouling in particulate service (10⁻²–10⁻¹ per year) → p in p≥1e-1 to 1e-2 range; selected 1e-1>p≥1e-2 → Likelihood=4.
SP-101A → SF-101A | More | Pressure | High Pressure | [EQUIP] Incorrect installation or poor layout of SP-101A | Improper installation of SP-101A or associated discharge piping causing stress concentrations and vibration leading to fatigue cracks and eventual high pressure leak of VCM | 3 | 2 | 3 | Mechanical design review and construction quality control; commissioning checks before start-up | Update installation standards for pump supports and piping alignment; perform vibration survey on SP-101A during operation and correct any excessive vibration | Engineering | Source: Consequence fatigue-induced leak with localized fire risk and repair downtime of days; mapped using IEC 61882/CCPS severity band → S3. | Source: Installation/layout errors are rare post-commissioning events (<10⁻³ per year); using IEC 61882 expert judgement → p in 1e-3>p≥1e-4 → Likelihood=2.
SP-101A → SF-101A | More | Pressure | High Pressure | [EQUIP] Vessel SF-101A leakage or rupture (design / fatigue failure) | Filter vessel SF-101A fails under pressure causing sudden release of pressurized VCM and fragments with potential for serious injury and escalation | 4 | 2 | 3 | Design to pressure vessel code; periodic inspection and pressure testing; overpressure protection via upstream controls | Maintain inspection and thickness measurement program for SF-101A; verify design and operating pressure margins and relief provisions | Engineering | Source: Consequence vessel rupture with high energy release and serious injury but limited off-site impact; mapped using CCPS severity matrix → S4. | Source: CCPS/OREDA generic failure rate for pressure vessels with inspection (≤10⁻⁴–10⁻³ per year) → p in 1e-3>p≥1e-4 → Likelihood=2.
SP-101A → SF-101A | More | Pressure | High Pressure | [EQUIP] Pump SP-101A mechanical failure (seal / impeller / shaft / cavitation) | Mechanical failure of SP-101A causing sudden pressure fluctuations and potential overpressure spikes in discharge line; seal failure leading to high pressure VCM leak | 4 | 3 | 4 | Preventive maintenance program for SP-101A; condition monitoring where installed; operator rounds to detect abnormal noise and vibration | Enhance condition monitoring for SP-101A including vibration and seal leak detection; review pump operating envelope to minimize cavitation | Maintenance | Source: Consequence high pressure leak of VCM with potential fire and serious injury; mapped using CCPS severity matrix → S4. | Source: CCPS/OREDA generic failure rate for centrifugal pumps in hydrocarbon service (10⁻³–10⁻² per year) → p in 1e-2>p≥1e-3 → Likelihood=3.
SP-101A → SF-101A | More | Pressure | High Pressure | [EQUIP] Compressor/fan SP-101A failure (motor / bearing / impeller) | Failure of SP-101A drive motor or bearings causing sudden stop and pressure transients in discharge line; potential water hammer-like surge leading to localized overpressure | 2 | 2 | 2 | Motor protection relays; soft start where provided; operator monitoring of start/stop events | Review motor and coupling alignment and bearing maintenance program; ensure controlled start/stop procedures to minimize pressure transients | Maintenance | Source: Consequence limited pressure transient with mainly equipment impact and short downtime; mapped using IEC 61882/CCPS severity band → S2. | Source: CCPS/OREDA generic failure rate for pump drive motors and bearings (10⁻³–10⁻² per year) but with limited impact on pressure envelope → p in 1e-3>p≥1e-4 → Likelihood=2.
SP-101A → SF-101A | More | Pressure | High Pressure | [EQUIP] Vacuum pump SP-101A failure (cannot achieve required vacuum) | Inability to reduce pressure where vacuum is required leading instead to operation at higher pressure than intended in upstream or downstream sections and potential overstress of equipment | 2 | 1 | 1 | Design pressure rating higher than normal operating pressure; operating procedures defining allowable pressure range | Confirm that no vacuum operation is required on this line; if any future modification introduces vacuum service ensure appropriate design review | Engineering | Source: Consequence description under-specified for this specific pressure transfer service and mainly suggests deviation from intended low pressure without clear high-pressure hazard; conservative mapping using IEC 61882 generic band → S2. | Source: No dedicated vacuum pump in this node; scenario considered highly unlikely and largely hypothetical; using IEC 61882 expert judgement → p<1e-4 → Likelihood=1.
SP-101A → SF-101A | More | Pressure | High Pressure | [EQUIP] Cylinder SF-101A rupture or containment breach | Rupture of filter housing SF-101A acting as a cylindrical pressure vessel causing sudden high pressure VCM release and projectiles with potential for serious injury | 4 | 2 | 3 | Design and fabrication of SF-101A to applicable pressure vessel standards; periodic inspection and pressure testing | Maintain inspection intervals and non-destructive examination for SF-101A; verify that operating pressure remains within design limits including transients | Engineering | Source: Consequence sudden vessel rupture with serious injury and significant equipment damage; mapped using CCPS severity matrix → S4. | Source: CCPS/OREDA generic failure rate for coded pressure vessels with inspection (≤10⁻⁴–10⁻³ per year) → p in 1e-3>p≥1e-4 → Likelihood=2.
SP-101A → SF-101A | More | Pressure | High Pressure | [EQUIP] Drain hole/line SF-101A blockage or inadequate drainage | Blocked drain on SF-101A leading to accumulation of liquid and solids; during isolation and pressure changes trapped pressure may build up causing localized overpressure and leak at flanges or gaskets | 2 | 3 | 3 | Drain connections on SF-101A; operating procedures for depressurization and draining before maintenance | Implement routine cleaning and verification of SF-101A drains; update procedures to require confirmed depressurization via pressure gauge before opening | Operations | Source: Consequence localized overpressure during maintenance with mainly equipment damage and potential minor injury; mapped using IEC 61882/CCPS severity band → S2. | Source: CCPS/OREDA generic data for drain and small-bore line blockage (10⁻³–10⁻² per year) → p in 1e-2>p≥1e-3 → Likelihood=3.
SP-101A → SF-101A | More | Pressure | High Pressure | [EQUIP] Equipment SP-101A overheating (heater runaway / thermal stress) | Overheating of SP-101A due to mechanical friction or external heat source causing thermal expansion of contained VCM and increased pressure in pump casing and discharge line | 3 | 2 | 3 | Motor overload protection; ambient temperature monitoring; design without direct process heating on this line | Ensure adequate ventilation around SP-101A; include pump temperature checks in operator rounds and investigate any abnormal heating promptly | Maintenance | Source: Consequence thermal expansion leading to moderate overpressure and potential leak with localized impact; mapped using IEC 61882/CCPS severity band → S3. | Source: Overheating-induced overpressure without heaters is rare; using IEC 61882 expert judgement with p in 1e-3>p≥1e-4 → Likelihood=2.
SP-101A → SF-101A | More | Pressure | High Pressure | [EQUIP] Abnormal wear/erosion on SF-101A causing loss of containment | Progressive erosion or wear on SF-101A shell or nozzles due to particulate-laden VCM causing thinning and eventual high pressure leak or rupture | 4 | 2 | 3 | Inspection and thickness measurement program; filtration upstream in broader system; conservative design corrosion allowance | Increase inspection frequency for SF-101A in high velocity areas; evaluate erosion-resistant materials or internal linings if high wear is detected | Engineering | Source: Consequence potential rupture of pressurized filter with serious injury and significant equipment damage; mapped using CCPS severity matrix → S4. | Source: CCPS/OREDA generic failure rate for erosion-related vessel failures with inspection (≤10⁻⁴–10⁻³ per year) → p in 1e-3>p≥1e-4 → Likelihood=2.
SP-101A → SF-101A | More | Pressure | High Pressure | [UTILITY] Refrigerant/utility line (rupture or internal leak) | Failure of nearby utility or refrigerant line interacting with SP-101A discharge system causing thermal or mechanical effects that increase pressure or compromise integrity leading to VCM leak | 3 | 2 | 3 | Physical separation between process and utility lines where provided; plant layout and pipe supports | Review plot plan to confirm adequate separation and protection between VCM line and adjacent utility lines; add guards or barriers where impact risk is identified | Engineering | Source: Consequence interaction-induced leak with localized fire risk and moderate downtime; mapped using IEC 61882/CCPS severity band → S3. | Source: No specific utility tag identified; using IEC 61882 expert judgement for cross-line interaction events with low frequency → p in 1e-3>p≥1e-4 → Likelihood=2.
SP-101A → SF-101A | More | Pressure | High Pressure | [UTILITY] Abnormal utility pressure at (too high / too low) | Abnormal pressure in shared utility systems affecting control valves or actuators on SP-101A discharge leading to misoperation and potential overpressure of the line | 3 | 3 | 3 | Utility pressure regulation systems; control system alarms for low instrument air pressure | Implement periodic verification of utility pressure regulators and alarms; include abnormal utility pressure response in operator training | Operations | Source: Consequence valve misoperation causing overpressure and potential leak with localized impact; mapped using IEC 61882/CCPS severity band → S3. | Source: CCPS/OREDA generic failure rate for utility pressure regulation (10⁻³–10⁻² per year) → p in 1e-2>p≥1e-3 → Likelihood=3.
SP-101A → SF-101A | More | Pressure | High Pressure | [UTILITY] Abnormal cryogenic source (evaporation / boil-off / loss of supply) | Unexpected behavior of any cryogenic utility in vicinity causing thermal shock to SP-101A discharge piping and potential cracking and high pressure VCM leak | 3 | 1 | 2 | Design review for thermal compatibility; insulation and supports where required | Confirm that no cryogenic utilities are routed adjacent to this VCM line; if present ensure stress analysis and protective measures are in place | Engineering | Source: Consequence thermal shock leading to crack and leak with localized fire risk; mapped using IEC 61882/CCPS severity band → S3. | Source: No cryogenic utility identified in this node; scenario considered extremely unlikely; IEC 61882 expert judgement → p<1e-4 → Likelihood=1.
SP-101A → SF-101A | More | Pressure | High Pressure | [UTILITY] Abnormal water supply (insufficient cooling / cleaning water) | Loss or reduction of cooling or cleaning water leading to higher fluid temperature in upstream equipment and increased vapor pressure in SP-101A discharge line | 3 | 3 | 3 | Plant utility monitoring; operating procedures for loss of cooling water | Assess whether any upstream cooling relies on water for this line; if so add alarms and defined response for low cooling water pressure or flow | Operations | Source: Consequence increased temperature and pressure with potential leak and localized fire; mapped using IEC 61882/CCPS severity band → S3. | Source: CCPS/OREDA generic failure rate for cooling water systems (10⁻³–10⁻² per year) → p in 1e-2>p≥1e-3 → Likelihood=3.
SP-101A → SF-101A | More | Pressure | High Pressure | [UTILITY] Abnormal gas supply (N2 / air / other gas failure) | Loss or overpressure of instrument air or nitrogen systems affecting valve actuation on SP-101A discharge and potentially causing valves to move to positions that increase line pressure | 3 | 3 | 3 | Instrument air pressure monitoring and alarms; fail-safe valve design philosophy | Implement preventive maintenance and reliability program for instrument air and nitrogen systems; verify fail positions of affected valves for safe pressure behavior | Engineering | Source: Consequence valve mispositioning leading to overpressure and potential leak with localized impact; mapped using IEC 61882/CCPS severity band → S3. | Source: CCPS/OREDA generic failure rate for plant air and nitrogen systems (10⁻³–10⁻² per year) → p in 1e-2>p≥1e-3 → Likelihood=3.
SP-101A → SF-101A | More | Pressure | High Pressure | [UTILITY] Power failure affecting motors / fans / instruments on this node/line | Sudden power loss to SP-101A and associated instruments causing pump trip and potential pressure transients or loss of monitoring during abnormal conditions | 2 | 3 | 3 | Uninterruptible power supply for critical instruments where provided; motor protection and controlled restart procedures | Ensure controlled restart logic for SP-101A after power restoration; include checks for line pressure and valve positions before restarting | Operations | Source: Consequence mainly transient pressure effects and loss of indication with limited equipment impact and short downtime; mapped using IEC 61882/CCPS severity band → S2. | Source: CCPS/OREDA generic frequency of plant power disturbances (10⁻³–10⁻² per year) → p in 1e-2>p≥1e-3 → Likelihood=3.
SP-101A → SF-101A | More | Pressure | High Pressure | [UTILITY] Cooling system failure (no circulation / fouling / exchanger blocked) | Loss of any cooling duty upstream causing higher fluid temperature and vapor pressure entering SP-101A discharge line and increasing pressure in piping and SF-101A | 3 | 3 | 3 | Process temperature monitoring; operating procedures for loss of cooling | Review upstream cooling dependencies for this line; add alarms and defined shutdown criteria for high temperature conditions that could increase pressure | Engineering | Source: Consequence higher temperature and pressure with potential leak and localized fire; mapped using IEC 61882/CCPS severity band → S3. | Source: CCPS/OREDA generic failure rate for cooling systems (10⁻³–10⁻² per year) → p in 1e-2>p≥1e-3 → Likelihood=3.
SP-101A → SF-101A | More | Pressure | High Pressure | [UTILITY] Heating system failure (not starting / low duty) | Failure of any required heating leading to operation at lower temperature and potential two-phase flow or pressure instability in SP-101A discharge line | 2 | 2 | 2 | Temperature monitoring; design margins for two-phase operation where applicable | Confirm that no active heating is required on this line; if any is added ensure design review for two-phase and pressure stability | Engineering | Source: Consequence mainly process instability with limited equipment impact and short downtime; mapped using IEC 61882/CCPS severity band → S2. | Source: No active heater identified; scenario considered unlikely; IEC 61882 expert judgement → p in 1e-3>p≥1e-4 → Likelihood=2.
SP-101A → SF-101A | More | Pressure | High Pressure | [UTILITY] Heating system uncontrolled (no cutoff / runaway heating) | Uncontrolled heating in upstream section causing excessive fluid temperature and vapor pressure leading to overpressure in SP-101A discharge line and SF-101A | 4 | 2 | 3 | Temperature indication and alarms; design review limiting maximum heating capacity where present | Verify that no uncontrolled heating source is connected to this line; if heaters exist add independent high temperature cutouts and interlocks to protect pressure envelope | Engineering | Source: Consequence potential overpressure and rupture with VCM release and serious injury; mapped using CCPS severity matrix → S4. | Source: No heater identified in this node; runaway heating considered very unlikely; IEC 61882 expert judgement → p in 1e-3>p≥1e-4 → Likelihood=2.
SP-101A → SF-101A | More | Pressure | High Pressure | [UTILITY] Utility connection leakage (joint / hose / coupling) | Leak at utility connection near SP-101A discharge causing mechanical or thermal impact on VCM line and potential secondary leak or overpressure due to localized heating or jet impact | 3 | 3 | 3 | Periodic inspection of utility connections; plant maintenance standards for hoses and couplings | Include nearby utility joints in inspection routes; replace temporary hoses with permanent piping where feasible to reduce impact risk | Maintenance | Source: Consequence secondary leak of VCM with localized fire risk and moderate downtime; mapped using IEC 61882/CCPS severity band → S3. | Source: CCPS/OREDA generic failure rate for utility hose and coupling leaks (10⁻³–10⁻² per year) → p in 1e-2>p≥1e-3 → Likelihood=3.
SP-101A → SF-101A | More | Pressure | High Pressure | [PROCESS] Upstream overpressure from abnormal feed source SP-101A → SF-101A | Abnormal high pressure from storage tanks SV-101A/B or upstream pumps transmitted through SP-101A to SF-101A causing overpressure of discharge piping and filter | 4 | 3 | 4 | Storage tank pressure control; relief devices on tanks; operating procedures for pump operation | Verify that upstream relief devices are adequately sized to protect SP-101A discharge line; review operating limits for upstream pressure before starting SP-101A | Engineering | Source: Consequence transmitted overpressure leading to potential rupture and VCM release with serious injury; mapped using CCPS severity matrix → S4. | Source: CCPS/OREDA generic frequency for abnormal upstream pressure events in tank and pump systems (10⁻³–10⁻² per year) → p in 1e-2>p≥1e-3 → Likelihood=3.
SP-101A → SF-101A | More | Pressure | High Pressure | [PROCESS] Downstream restriction (blockage / closed isolation valve) | Closed or partially closed downstream isolation valve or blockage after SF-101A causing rapid pressure buildup on SP-101A discharge and potential line or filter rupture | 4 | 4 | 5 | Line-up checklists; valve position indicators; operator training for correct valve status before starting SP-101A | Implement positive isolation management and start-up checklists requiring verification of open discharge path; consider installing high discharge pressure trip on SP-101A | Operations | Source: Consequence rapid overpressure and potential rupture with VCM release and serious injury; mapped using CCPS severity matrix → S4. | Source: Human and process-related downstream blockage events occur with frequency around 10⁻²–10⁻¹ per year in similar systems per CCPS data; → p in 1e-1>p≥1e-2 → Likelihood=4.
SP-101A → SF-101A | More | Pressure | High Pressure | [PROCESS] Reaction runaway or abnormal temperature rise in the system | Unexpected exothermic reaction or decomposition in VCM stream causing rapid temperature and pressure rise in SP-101A discharge line and SF-101A | 5 | 2 | 3 | Feed quality controls; temperature monitoring; design to avoid reactive contaminants | Review potential for polymerization or decomposition in this section; consider adding inhibitor monitoring and high temperature trip to isolate line | Engineering | Source: Consequence potential violent decomposition with large VCM release and possible off-site impact and fatality; mapped using CCPS severity matrix → S5. | Source: Such runaway events in transfer lines are rare with controlled feed quality; IEC 61882 expert judgement with p in 1e-3>p≥1e-4 → Likelihood=2.
SP-101A → SF-101A | More | Pressure | High Pressure | [PROCESS] Abnormal mixing ratio (incorrect blending / poor agitation) | Incorrect mixing of fresh and recovered VCM streams upstream leading to off-spec composition with higher vapor pressure and increased pressure in SP-101A discharge line | 3 | 2 | 3 | Operating procedures keeping recovered VCM normally isolated; composition checks where applicable | Maintain strict isolation of recovered VCM path during red-line operation; include verification step in operating procedure before starting SP-101A | Operations | Source: Consequence higher vapor pressure causing moderate overpressure and potential leak with localized impact; mapped using IEC 61882/CCPS severity band → S3. | Source: With recovered VCM path normally isolated and procedural controls, abnormal mixing is very unlikely; IEC 61882 expert judgement → p in 1e-3>p≥1e-4 → Likelihood=2.
SP-101A → SF-101A | More | Pressure | High Pressure | [PROCESS] Incorrect feed ratio or dosage deviation to the SP-101A → SF-101A | Excessive VCM flow or pressure from storage tanks to SP-101A causing higher than intended discharge pressure and potential overstress of SF-101A and piping | 3 | 3 | 3 | Operating procedures for pump start and stop; tank outlet valve position checks | Implement clear operating limits for allowable suction pressure and pump discharge pressure; provide training and checklists for correct feed alignment | Operations | Source: Consequence higher discharge pressure with potential leak and localized fire; mapped using IEC 61882/CCPS severity band → S3. | Source: Human error in setting feed conditions occurs with frequency around 10⁻³–10⁻² per year; IEC 61882 expert judgement → p in 1e-2>p≥1e-3 → Likelihood=3.
SP-101A → SF-101A | More | Pressure | High Pressure | [PROCESS] Abnormal circulation imbalance (inlet > outlet / unequal flows) | Higher inflow to SP-101A suction than can be discharged due to downstream restrictions causing pressure buildup in discharge line and SF-101A | 3 | 3 | 3 | Pressure monitoring via PI-101; operator surveillance of flow balance using available indicators | Add operating guidance on acceptable pressure differential across SF-101A; consider installing flow indication to better detect circulation imbalance | Engineering | Source: Consequence pressure buildup with potential leak and localized fire; mapped using IEC 61882/CCPS severity band → S3. | Source: Circulation imbalance due to process changes occurs with frequency around 10⁻³–10⁻² per year; IEC 61882 expert judgement → p in 1e-2>p≥1e-3 → Likelihood=3.
SP-101A → SF-101A | More | Pressure | High Pressure | [PROCESS] Vessel SP-101A operating empty or low level (dry running) | SP-101A operates with inadequate suction causing cavitation and pressure surges on discharge line leading to fatigue and potential leak | 3 | 4 | 4 | Low suction pressure switch PSL-101 with alarm; operating procedures to verify tank level before starting pump | Strengthen interlock to trip SP-101A on low suction pressure; reinforce operator training on avoiding dry running | Operations | Source: Consequence cavitation-induced surges and potential leak with localized fire and moderate downtime; mapped using IEC 61882/CCPS severity band → S3. | Source: CCPS/OREDA data show dry running events for transfer pumps can occur at 10⁻²–10⁻¹ per year without strong controls; with existing alarm choose p in 1e-1>p≥1e-2 → Likelihood=4.
SP-101A → SF-101A | More | Pressure | High Pressure | [PROCESS] Vessel SF-101A operating overfilled (high level) | Overfilled SF-101A leading to liquid slugging and pressure fluctuations in downstream piping and potential overpressure of filter housing | 2 | 3 | 3 | Level inferred from operating procedures and flow balance; manual checks during filter change-out | Consider installing level or differential pressure indication across SF-101A to detect overfilling; update procedures for controlled filter draining and refilling | Operations | Source: Consequence mainly pressure fluctuations with limited equipment damage and short downtime; mapped using IEC 61882/CCPS severity band → S2. | Source: Overfilling during filter maintenance can occur with frequency around 10⁻³–10⁻² per year; IEC 61882 expert judgement → p in 1e-2>p≥1e-3 → Likelihood=3.
SP-101A → SF-101A | More | Pressure | High Pressure | [PROCESS] Internal decomposition of medium (gas release / thermal breakdown) | Thermal or catalytic decomposition of VCM in SP-101A discharge line generating gas and rapid pressure rise leading to overpressure and potential rupture | 5 | 2 | 3 | Temperature control and monitoring; inhibitor use in VCM storage where applicable | Review decomposition and polymerization inhibition strategy for VCM; ensure maximum allowable temperature limits are defined and protected by alarms and trips | Engineering | Source: Consequence rapid gas generation and rupture with potential fatality and off-site impact; mapped using CCPS severity matrix → S5. | Source: Decomposition events in properly controlled VCM transfer lines are rare; IEC 61882 expert judgement with p in 1e-3>p≥1e-4 → Likelihood=2.
SP-101A → SF-101A | More | Pressure | High Pressure | [PROCESS] Abnormal source contamination (impurities / off-spec feed) | Contaminants in VCM from SV-101A/B causing corrosion or unexpected reactions that weaken SP-101A discharge piping and SF-101A leading to leak under normal operating pressure | 3 | 2 | 3 | Feed quality specifications for VCM; supplier quality assurance | Implement periodic analysis of VCM for corrosive or reactive impurities; update material selection or corrosion allowance if higher contamination is possible | Engineering | Source: Consequence corrosion-induced leak with localized fire risk and moderate downtime; mapped using IEC 61882/CCPS severity band → S3. | Source: Off-spec feed events with significant corrosive impact are infrequent (<10⁻³–10⁻² per year); IEC 61882 expert judgement → p in 1e-3>p≥1e-4 → Likelihood=2.
SP-101A → SF-101A | More | Pressure | High Pressure | [EXTERNAL] Ambient high temperature affecting area/equipment (external fire / hot weather) | External fire or extreme heat exposure increasing temperature and pressure in SP-101A discharge line and SF-101A leading to overpressure and potential rupture | 5 | 2 | 3 | Fire detection and protection systems; emergency shutdown procedures; passive fire protection where installed | Review fireproofing and emergency depressurization provisions for this VCM line; ensure inclusion in area fire scenarios and emergency response plans | Engineering | Source: Consequence fire-induced rupture with potential fatality and off-site impact; mapped using CCPS severity matrix → S5. | Source: Major external fire impacting this specific line is rare; IEC 61882 expert judgement with p in 1e-3>p≥1e-4 → Likelihood=2.
SP-101A → SF-101A | More | Pressure | High Pressure | [EXTERNAL] Ambient low temperature affecting area/equipment (cold weather / freezing) | Low ambient temperature causing contraction or potential freezing of any condensate leading to blockage and overpressure in SP-101A discharge line | 3 | 2 | 3 | Insulation and heat tracing where provided; winterization procedures | Verify adequacy of insulation and any heat tracing on this line; include cold weather checks in seasonal preparation procedures | Maintenance | Source: Consequence blockage and overpressure with potential leak and localized fire; mapped using IEC 61882/CCPS severity band → S3. | Source: Weather-related freezing events in insulated process lines occur with frequency around 10⁻³–10⁻² per year depending on climate; IEC 61882 expert judgement → p in 1e-3>p≥1e-4 → Likelihood=2.
SP-101A → SF-101A | More | Pressure | High Pressure | [EXTERNAL] External mechanical impact or vibration on SP-101A | Impact from vehicles or dropped objects or excessive external vibration damaging SP-101A or connected piping causing high pressure VCM leak | 4 | 2 | 3 | Physical barriers and curbs where installed; plant traffic management procedures | Assess need for additional guards or bollards around SP-101A and associated piping; enforce exclusion zones for heavy lifting near the line | Engineering | Source: Consequence impact-induced leak with potential jet fire and serious injury; mapped using CCPS severity matrix → S4. | Source: External impact events on protected process lines are rare (<10⁻³–10⁻² per year); IEC 61882 expert judgement → p in 1e-3>p≥1e-4 → Likelihood=2.
SP-101A → SF-101A | More | Pressure | High Pressure | [HUMAN] Human error in operation (wrong FV-SP-101A-OUT valve bypass / wrong sequence) on this SP-101A → SF-101A | Operator opens or closes wrong valve on SP-101A discharge path causing blocked discharge or unintended high pressure routing leading to overpressure and potential leak | 4 | 4 | 5 | Operating procedures and line-up checklists; operator training and supervision | Introduce valve tagging verification step and independent check for critical line-ups; consider using key interlocks or car seals on normally closed or open valves | Operations | Source: Consequence misoperation leading to overpressure and potential rupture with serious injury; mapped using CCPS severity matrix → S4. | Source: Human valve line-up errors in complex transfer systems can occur at 10⁻²–10⁻¹ per year without strong controls; IEC 61882 expert judgement → p in 1e-1>p≥1e-2 → Likelihood=4.
SP-101A → SF-101A | More | Pressure | High Pressure | [HUMAN] Incorrect operating sequence (too early / too late) | Starting SP-101A before discharge path is fully open or stopping it too late after closing valves causing transient overpressure in discharge line | 3 | 4 | 4 | Standard operating procedures; operator training; control room oversight | Strengthen start-up and shutdown checklists with explicit verification of valve status and pressure; provide refresher training on correct sequencing | Operations | Source: Consequence transient overpressure with potential leak and localized fire; mapped using IEC 61882/CCPS severity band → S3. | Source: Sequence errors during manual operations can occur with frequency around 10⁻²–10⁻¹ per year; IEC 61882 expert judgement → p in 1e-1>p≥1e-2 → Likelihood=4.
SP-101A → SF-101A | More | Pressure | High Pressure | [HUMAN] Insufficient operating time (too short cycle / premature stop) | Stopping SP-101A too early leading to incomplete pressure equalization and potential trapped high pressure segments that may be opened unsafely during maintenance | 2 | 3 | 3 | Procedures for depressurization and isolation; use of pressure gauges before opening equipment | Update procedures to require positive confirmation of zero pressure before opening SF-101A or associated piping; include lockout-tagout steps for isolation | Operations | Source: Consequence trapped pressure causing minor injury or equipment damage during maintenance; mapped using IEC 61882/CCPS severity band → S2. | Source: Premature stop or insufficient hold time events occur with frequency around 10⁻³–10⁻² per year; IEC 61882 expert judgement → p in 1e-2>p≥1e-3 → Likelihood=3.
SP-101A → SF-101A | More | Pressure | High Pressure | [HUMAN] Excessive operating time (too long cycle / delayed stop) | Running SP-101A longer than required against increasing downstream restriction causing elevated discharge pressure and potential leak or rupture | 3 | 3 | 3 | Operator monitoring of pressure via PI-101 and alarms via PSH-101; batch duration guidelines | Implement automatic stop of SP-101A after predefined maximum transfer time; reinforce alarm response training for high discharge pressure | Operations | Source: Consequence elevated pressure with potential leak and localized fire; mapped using IEC 61882/CCPS severity band → S3. | Source: Extended running beyond procedure limits occurs with frequency around 10⁻³–10⁻² per year; IEC 61882 expert judgement → p in 1e-2>p≥1e-3 → Likelihood=3.
SP-101A → SF-101A | Less | Pressure | Low Pressure | [INST] Pressure instrument failure on PI-101 (gauge / transmitter / sensor) | Undetected low discharge pressure from SP-101A leading to inadequate VCM feed to reactor SR-301; Potential for pump SP-101A operation outside design envelope and cavitation damage | 2 | 3 | 3 | Local pressure gauge PI-101 on SP-101A discharge; DCS pressure indication and alarm; Operator field rounds | Implement periodic calibration and functional testing of PI-101; Add low-pressure alarm setpoint review and alarm rationalization | Engineering | Source: Consequence mainly equipment damage and short production impact (pump cavitation; inadequate feed) + IEC 61882 generic mapping → S2. | Source: CCPS/OREDA generic failure rate for pressure instruments (~10⁻³–10⁻² per year) with no site-specific data → p in 1e-2>p≥1e-3 → Likelihood=3.
SP-101A → SF-101A | Less | Pressure | Low Pressure | [INST] Temperature instrument failure on PT-101 (thermometer / transmitter / sensor) | Loss of accurate temperature indication on VCM transfer line causing operation outside optimal viscosity range; Potential for unrecognized cold VCM leading to higher pump differential pressure excursions and mechanical stress | 2 | 3 | 3 | Temperature transmitter PT-101 with DCS indication; Operator trend monitoring | Implement routine calibration and proof testing of PT-101; Include PT-101 in critical instrument maintenance plan | Maintenance | Source: Consequence limited to equipment stress and minor operational upset with short downtime + IEC 61882 generic mapping → S2. | Source: CCPS/OREDA generic failure rate for temperature instruments (~10⁻³–10⁻² per year) with no site-specific data → p in 1e-2>p≥1e-3 → Likelihood=3.
SP-101A → SF-101A | Less | Pressure | Low Pressure | [INST] Level instrument failure on PSL-101 (indicator / transmitter / sensor) | Failure of PSL-101 low-pressure switch leading to missed low-pressure trip; Pump SP-101A may continue to run on low suction conditions causing cavitation and seal damage; Possible loss of VCM containment at pump seals | 3 | 3 | 3 | Low-pressure switch PSL-101 interlocked to pump trip; DCS alarm on low pressure; Operator response procedures | Implement periodic functional testing of PSL-101 and associated trip logic; Review setpoints and add diagnostic alarms for instrument failure | Engineering | Source: Consequence includes potential local loss of containment and treatable injury with area impact + CCPS/IEC 61882 severity band → S3. | Source: CCPS/OREDA generic failure rate for pressure switches/interlocks (~10⁻³–10⁻² per year) with no site-specific data → p in 1e-2>p≥1e-3 → Likelihood=3.
SP-101A → SF-101A | Less | Pressure | Low Pressure | [INST] Flow instrument failure on PI-101 (meter / sensor / transmitter) | Loss or misreading of pressure indication used as surrogate for flow condition leading to undetected low-flow or no-flow through SF-101A; Potential for pump SP-101A running dead-headed or against closed valve causing overheating and mechanical damage | 2 | 3 | 3 | DCS pressure trend from PI-101; Operator procedures to verify flow via differential indications; Local pump monitoring (noise; vibration) | Clarify operating procedures to require verification of actual flow when pressure readings are abnormal; Consider adding dedicated flow measurement in future upgrade | Operations | Source: Consequence primarily equipment damage and short production interruption (no significant injury potential) + IEC 61882 generic mapping → S2. | Source: CCPS/OREDA generic failure rate for pressure transmitters used as surrogate flow indication (~10⁻³–10⁻² per year) with no site-specific data → p in 1e-2>p≥1e-3 → Likelihood=3.
SP-101A → SF-101A | Less | Pressure | Low Pressure | [INST] Incorrect calibration or setpoint on PSH-101 | Incorrect high-pressure alarm setpoint on PSH-101 leading to alarm not activating until very high pressure; Operators may over-throttle upstream valves to avoid nuisance alarms causing sustained low pressure at SP-101A suction and cavitation; Potential pump damage and local VCM leakage | 3 | 3 | 3 | PSH-101 high-pressure alarm configured in DCS; Management of change and instrument calibration procedures | Implement alarm rationalization and periodic setpoint verification for PSH-101; Enhance MOC checklist to explicitly review alarm setpoints | Engineering | Source: Consequence includes potential local VCM leakage and treatable injury with limited area impact + CCPS/IEC 61882 severity band → S3. | Source: IEC 61882 frequency band mapping with expert judgement for calibration/setpoint errors (human and systematic) in range 10⁻³–10⁻² per year → 1e-2>p≥1e-3 → Likelihood=3.
SP-101A → SF-101A | Less | Pressure | Low Pressure | [VALVE] FV-SP-101A-OUT&CV-SP-101A&FV-SF-101A-IN malfunction (stuck / leaking / actuator failure) | Control or isolation valve malfunction causing partial closure and reduced discharge pressure from SP-101A; Inadequate VCM feed to reactor SR-301 leading to off-spec polymerization conditions and potential batch quality loss | 2 | 3 | 3 | Control valve CV-SP-101A with position feedback; Operating procedures for valve line-up verification; Preventive maintenance on critical valves | Increase inspection and functional testing frequency for FV-SP-101A-OUT; CV-SP-101A; FV-SF-101A-IN; Implement valve performance trending in DCS | Maintenance | Source: Consequence mainly product quality loss and minor equipment impact with short downtime + IEC 61882 generic mapping → S2. | Source: CCPS/OREDA generic failure rate for control and isolation valves (~10⁻³–10⁻² per year) with no site-specific data → 1e-2>p≥1e-3 → Likelihood=3.
SP-101A → SF-101A | Less | Pressure | Low Pressure | [VALVE] Incorrect selection or specification of valve CV-SP-101A | Undersized or overly restrictive CV-SP-101A causing chronic low discharge pressure and limited VCM flow; Reactor SR-301 may be charged too slowly leading to extended batch times and potential off-spec polymer properties | 2 | 2 | 3 | Design review and sizing calculations for CV-SP-101A; Pre-startup safety review (PSSR) process | Require formal hydraulic verification and documented sizing calculations for CV-SP-101A during projects; Include valve capacity checks in management of change reviews | Engineering | Source: Consequence limited to production efficiency and quality impacts with no significant injury potential + IEC 61882 generic mapping → S2. | Source: Design/specification errors are typically rare events managed by project QA/QC; using IEC 61882 expert judgement frequency band ~10⁻³–10⁻⁴ per year → Likelihood=2 (1e-3>p≥1e-4).
SP-101A → SF-101A | Less | Pressure | Low Pressure | [VALVE] Regulating valve CV-SP-101A malfunction | Regulating valve CV-SP-101A fails to open adequately causing low pressure and low VCM flow to reactor SR-301; Potential for incomplete reactor charging and need to abort batch; Possible pump SP-101A operation near shutoff with overheating | 2 | 3 | 3 | Control loop on CV-SP-101A with DCS indication and alarms; Operator monitoring of reactor feed rate | Implement periodic stroke testing and positioner calibration for CV-SP-101A; Add low-flow or low-pressure interlock to alert operator before batch quality is affected | Maintenance | Source: Consequence mainly production loss and equipment stress with short downtime + IEC 61882 generic mapping → S2. | Source: CCPS/OREDA generic failure rate for control valves and positioners (~10⁻³–10⁻² per year) with no site-specific data → 1e-2>p≥1e-3 → Likelihood=3.
SP-101A → SF-101A | Less | Pressure | Low Pressure | [VALVE] Pneumatic valve CV-SP-101A failure or loss of signal | Loss of instrument air or signal to CV-SP-101A causing it to fail to its safe position (likely closed) and resulting in low or no discharge pressure; Sudden loss of VCM feed to reactor SR-301 causing process upset and potential need for emergency reactor procedures | 3 | 3 | 3 | Fail-safe design of CV-SP-101A; Instrument air low-pressure alarm; DCS alarm on low reactor feed pressure | Review fail-safe position of CV-SP-101A for compatibility with reactor safety; Improve reliability of instrument air supply (redundant compressor or receiver capacity) | Engineering | Source: Consequence includes significant process upset with potential for treatable injury during emergency handling but limited off-site impact + CCPS/IEC 61882 severity band → S3. | Source: CCPS/OREDA generic failure rate for pneumatically actuated control valves and air supply (~10⁻³–10⁻² per year) with no site-specific data → 1e-2>p≥1e-3 → Likelihood=3.
SP-101A → SF-101A | Less | Pressure | Low Pressure | [VALVE] FV-SP-101A-OUT&CV-SP-101A&FV-SF-101A-IN malfunction (fails closed / fails open) | Fail-closed behavior of FV-SP-101A-OUT or CV-SP-101A or FV-SF-101A-IN leading to rapid loss of discharge pressure and no VCM flow; Potential for pump SP-101A dead-heading or running against closed valve causing overheating; Possible seal failure and local VCM release | 3 | 3 | 3 | Valve fail-position design; Pump SP-101A motor overload protection; Operator alarms on low discharge pressure | Implement interlock to trip SP-101A on sustained low discharge pressure; Add periodic verification of valve fail positions and response time | Engineering | Source: Consequence includes potential local VCM release and treatable injury with area impact but no off-site consequences + CCPS/IEC 61882 severity band → S3. | Source: CCPS/OREDA generic failure rate for valve actuators and fail-position mechanisms (~10⁻³–10⁻² per year) with no site-specific data → 1e-2>p≥1e-3 → Likelihood=3.
SP-101A → SF-101A | Less | Pressure | Low Pressure | [VALVE] Reverse flow due to pressure imbalance or check valve FV-SF-101A-IN failure | Failure of check function at FV-SF-101A-IN allowing reverse flow from downstream toward SP-101A when upstream pressure is low; Potential for pump reverse rotation and mechanical damage; Possible backflow of reactor contents toward storage system | 4 | 2 | 3 | Check function integrated in FV-SF-101A-IN; Operating procedures to maintain correct pressure hierarchy; Non-return valves elsewhere in system | Assess need for dedicated non-return valve downstream of SP-101A; Implement periodic inspection and testing of check function on FV-SF-101A-IN | Engineering | Source: Consequence includes potential contamination of storage and significant equipment damage with possible extended downtime but limited off-site impact → S4 using IEC 61882/CCPS mapping. | Source: CCPS/OREDA generic failure rate for check valves (~10⁻⁴–10⁻³ per year) with no site-specific data → 1e-3>p≥1e-4 → Likelihood=2.
SP-101A → SF-101A | Less | Pressure | Low Pressure | [VALVE] Pressure regulator FV-SP-101A-OUT malfunction (PRV / regulator failure) | Malfunction of pressure control at FV-SP-101A-OUT leading to excessive throttling and low discharge pressure; Inadequate VCM feed to reactor SR-301 and potential for unstable pump operation and vibration | 2 | 3 | 3 | Pressure control loop using FV-SP-101A-OUT; DCS alarms on low discharge pressure; Operator surveillance | Implement regular functional testing and calibration of FV-SP-101A-OUT control function; Review control tuning to avoid hunting and instability | Maintenance | Source: Consequence limited to equipment stress and production disturbance with short downtime + IEC 61882 generic mapping → S2. | Source: CCPS/OREDA generic failure rate for pressure control/regulating valves (~10⁻³–10⁻² per year) with no site-specific data → 1e-2>p≥1e-3 → Likelihood=3.
SP-101A → SF-101A | Less | Pressure | Low Pressure | [EQUIP] Pipeline/equipment SP-101A leakage (joint / crack / corrosion / gasket) | Leakage on pump SP-101A casing or flanges at low discharge pressure conditions leading to continuous VCM release; Potential for flammable vapor cloud in pump area and personnel exposure | 4 | 3 | 4 | Mechanical seals and gaskets designed for VCM service; Gas detection in pump area if installed; Preventive maintenance and inspection program | Implement enhanced leak detection and repair (LDAR) program around SP-101A; Consider installing fixed VCM gas detectors near pump skid | Engineering | Source: Consequence includes potential flammable VCM release with risk of serious injury and neighbor area impact but limited off-site consequences → S4 using CCPS/IEC 61882 severity band. | Source: CCPS/OREDA generic failure rate for pump casing/flange leakage in hazardous service (~10⁻³–10⁻² per year) with no site-specific data → 1e-2>p≥1e-3 → Likelihood=3.
SP-101A → SF-101A | Less | Pressure | Low Pressure | [EQUIP] Pipeline/equipment SF-101A blockage (fouling / deposits / freezing / solids) | Blockage in filter SF-101A causing high differential pressure and low downstream pressure; Reduced VCM flow to reactor SR-301 leading to incomplete charging and potential need to stop batch; Possible pump SP-101A cavitation if suction conditions are affected | 2 | 4 | 3 | Differential pressure indication across SF-101A if provided; Routine filter inspection and change-out procedures | Implement DP monitoring across SF-101A with alarm for high differential pressure; Optimize filter maintenance frequency based on fouling rate | Operations | Source: Consequence mainly production loss and equipment stress with limited safety impact + IEC 61882 generic mapping → S2. | Source: CCPS/OREDA generic data for filter blockage in particulate service (occurs several times over equipment life; ~10⁻²–10⁻¹ per year) → 1e-1>p≥1e-2 → Likelihood=4.
SP-101A → SF-101A | Less | Pressure | Low Pressure | [EQUIP] Incorrect installation or poor layout of SP-101A | Improper pump SP-101A installation (e.g. suction piping layout; elevation) causing chronic low suction pressure and frequent cavitation; Long-term mechanical damage and increased likelihood of VCM seal leaks | 3 | 2 | 3 | Engineering design standards for pump installation; Construction quality control and commissioning checks | Include detailed suction piping review for SP-101A in design checklists; Perform vibration and NPSH verification tests during commissioning and after major modifications | Engineering | Source: Consequence includes potential chronic VCM leakage and treatable injury risk with area impact but no off-site consequences → S3 using CCPS/IEC 61882 mapping. | Source: Installation/layout errors are infrequent due to design reviews and QA/QC; using IEC 61882 expert judgement frequency band ~10⁻³–10⁻⁴ per year → Likelihood=2 (1e-3>p≥1e-4).
SP-101A → SF-101A | Less | Pressure | Low Pressure | [EQUIP] Vessel SF-101A leakage or rupture (design / fatigue failure) | Leakage or rupture of filter housing SF-101A at low operating pressure but with liquid VCM inventory; Sudden VCM release to pump area with potential vapor cloud and ignition; Personnel exposure to toxic and flammable VCM | 4 | 2 | 3 | Design of SF-101A to pressure vessel codes; Periodic inspection and pressure testing; Relief devices on upstream equipment | Maintain inspection and thickness monitoring program for SF-101A; Verify design and operating limits and ensure no overpressure scenarios are overlooked | Engineering | Source: Consequence includes significant VCM release with potential serious injury and neighbor area impact but limited off-site consequences → S4 using CCPS/IEC 61882 severity band. | Source: CCPS/OREDA generic failure rate for small pressure vessels/filters (catastrophic failure ~10⁻⁵–10⁻⁴ per year; leakage ~10⁻⁴–10⁻³ per year); combined scenario taken as 1e-3>p≥1e-4 → Likelihood=2.
SP-101A → SF-101A | Less | Pressure | Low Pressure | [EQUIP] Pump SP-101A mechanical failure (seal / impeller / shaft / cavitation) | Mechanical failure of SP-101A due to operation at low suction pressure causing cavitation; Loss of discharge pressure and VCM flow to reactor SR-301; Potential seal failure leading to local VCM release and fire/explosion risk | 4 | 3 | 4 | Condition monitoring on SP-101A (vibration; temperature); Preventive maintenance program; Mechanical seal design for VCM | Implement low-suction-pressure or low-flow trip for SP-101A; Enhance condition monitoring and cavitation detection; Review seal design and upgrade if necessary | Maintenance | Source: Consequence includes potential significant VCM release with serious injury risk and neighbor area impact but limited off-site consequences → S4 using CCPS/IEC 61882 severity band. | Source: CCPS/OREDA generic failure rate for centrifugal pumps in hazardous service (~10⁻³–10⁻² per year) with no site-specific data → 1e-2>p≥1e-3 → Likelihood=3.
SP-101A → SF-101A | Less | Pressure | Low Pressure | [EQUIP] Compressor/fan SP-101A failure (motor / bearing / impeller) | Failure of SP-101A drive motor or bearings leading to sudden loss of discharge pressure and no VCM flow; Reactor SR-301 charging interrupted causing batch upset and potential need for emergency handling of partially charged reactor | 3 | 3 | 3 | Motor overload and trip protection; DCS alarm on pump status and low discharge pressure; Operating procedures for pump trip response | Implement predictive maintenance (vibration analysis; motor testing) for SP-101A; Provide standby pump SP-101B with automatic or rapid manual changeover | Maintenance | Source: Consequence mainly process upset with potential for treatable injury during emergency operations but limited area impact → S3 using IEC 61882/CCPS mapping. | Source: CCPS/OREDA generic failure rate for pump drive motors and bearings (~10⁻³–10⁻² per year) with no site-specific data → 1e-2>p≥1e-3 → Likelihood=3.
SP-101A → SF-101A | Less | Pressure | Low Pressure | [EQUIP] Vacuum pump failure (cannot achieve required vacuum) | Failure of any associated vacuum pump (if used for downstream operations) does not directly affect SP-101A discharge pressure but may lead operators to throttle flow and reduce pressure to manage reactor conditions; Potential for unstable operation and repeated low-pressure cycling on SP-101A | 2 | 1 | 2 | Operating procedures defining limits for using vacuum systems; Interlocks and alarms on reactor pressure | Clarify in operating procedures that SP-101A discharge pressure must remain within design limits regardless of vacuum system status; Provide training on coordinated operation | Operations | Source: Consequence limited to operational instability and minor equipment stress with negligible injury potential → S2 using IEC 61882 generic mapping. | Source: No direct equipment identified; scenario considered rare coordination issue; using IEC 61882 expert judgement with p<1e-4 → Likelihood=1.
SP-101A → SF-101A | Less | Pressure | Low Pressure | [EQUIP] Cylinder SF-101A rupture or containment breach | Rupture or major breach of filter housing SF-101A containing liquid VCM leading to sudden depressurization and large VCM release; Potential for flash vaporization; flammable cloud; multiple injuries and significant damage in unit | 5 | 2 | 5 | Design of SF-101A to applicable pressure vessel codes; Relief and isolation valves upstream; Periodic inspection and testing | Perform detailed mechanical integrity assessment of SF-101A including fatigue and corrosion evaluation; Implement strict inspection intervals and replace at end-of-life | Engineering | Source: Consequence includes potential multiple fatalities and major unit damage with possible off-site impact → S5 using CCPS/IEC 61882 severity band. | Source: CCPS/OREDA generic catastrophic rupture frequency for small pressure vessels (~10⁻⁵–10⁻⁴ per year) with no site-specific data → p<1e-4–1e-4; conservatively 1e-3>p≥1e-4 → Likelihood=2.
SP-101A → SF-101A | Less | Pressure | Low Pressure | [EQUIP] Drain hole/line SF-101A blockage or inadequate drainage | Blocked drain on SF-101A leading to accumulation of liquid VCM or condensate; During depressurization low pressure may persist longer than expected and complicate maintenance isolation; Potential for unexpected VCM release when opening equipment | 3 | 3 | 3 | Drain valves and lines provided on SF-101A; Lockout/tagout and isolation procedures for maintenance | Implement routine inspection and flushing of SF-101A drains; Update maintenance procedures to verify zero energy and pressure before opening | Operations | Source: Consequence includes potential localized VCM exposure and treatable injury with limited area impact → S3 using IEC 61882/CCPS mapping. | Source: IEC 61882 expert judgement for drain blockage events occurring occasionally (~10⁻³–10⁻² per year) → 1e-2>p≥1e-3 → Likelihood=3.
SP-101A → SF-101A | Less | Pressure | Low Pressure | [EQUIP] Equipment SP-101A overheating (heater runaway / thermal stress) | Overheating of SP-101A due to running at very low discharge pressure and low flow causing internal friction heating; Potential for accelerated seal degradation and VCM leakage; Possible ignition source near flammable VCM | 4 | 3 | 4 | Motor overload protection; Temperature monitoring on bearings if installed; Operator checks for abnormal noise and temperature | Add bearing and casing temperature monitoring with alarm for SP-101A; Implement automatic trip on low-flow or low-pressure conditions to prevent overheating | Maintenance | Source: Consequence includes potential VCM leak with ignition leading to serious injury and neighbor area impact but limited off-site consequences → S4 using CCPS/IEC 61882 severity band. | Source: CCPS/OREDA generic data for pump overheating due to low-flow operation (~10⁻³–10⁻² per year) with no site-specific data → 1e-2>p≥1e-3 → Likelihood=3.
SP-101A → SF-101A | Less | Pressure | Low Pressure | [EQUIP] Abnormal wear/erosion on SF-101A causing loss of containment | Chronic erosion or wear on SF-101A internals and shell due to particulate-laden VCM at low pressure leading to thinning and eventual leak; Continuous VCM release with potential for flammable atmosphere and chronic exposure | 4 | 3 | 4 | Inspection and thickness measurement program; Material selection for erosive service; LDAR program if implemented | Increase inspection frequency for SF-101A based on actual particulate loading; Consider upgrading materials or internal linings to reduce erosion | Engineering | Source: Consequence includes potential significant VCM leak with serious injury risk and neighbor area impact but limited off-site consequences → S4 using CCPS/IEC 61882 severity band. | Source: CCPS/OREDA generic wall-thinning/erosion failure rates for small vessels/filters (~10⁻³–10⁻² per year) with no site-specific data → 1e-2>p≥1e-3 → Likelihood=3.
SP-101A → SF-101A | Less | Pressure | Low Pressure | [UTILITY] Refrigerant/utility line rupture or internal leak | Rupture or internal leak of nearby utility or refrigerant line causing unintended cooling of VCM line and equipment; Possible increased viscosity and suction losses leading to low discharge pressure and pump cavitation; Potential for simultaneous utility and VCM release | 3 | 2 | 3 | Physical separation and routing standards for utilities; Periodic inspection of utility lines | Review layout to ensure adequate segregation between VCM piping and refrigerant/utility lines; Implement inspection program focusing on corrosion under insulation | Engineering | Source: Consequence includes equipment damage and potential treatable injury with limited area impact → S3 using IEC 61882/CCPS mapping. | Source: CCPS/OREDA generic failure rate for utility piping rupture (~10⁻⁴–10⁻³ per year) with no site-specific data → 1e-3>p≥1e-4 → Likelihood=2.
SP-101A → SF-101A | Less | Pressure | Low Pressure | [UTILITY] Abnormal utility pressure at utility (too high / too low) | Abnormal low pressure in instrument air or other utilities causing control valves to drift toward fail positions and reduce SP-101A discharge pressure; Potential for loss of VCM feed and process upset | 3 | 3 | 3 | Instrument air pressure monitoring with alarms; Redundant air compressors if installed | Implement low-utility-pressure alarm rationalization and response procedures; Consider additional buffer capacity or redundancy for critical utilities | Operations | Source: Consequence mainly process upset with potential for treatable injury during abnormal operations but limited area impact → S3 using IEC 61882/CCPS mapping. | Source: CCPS/OREDA generic failure rate for utility pressure excursions (~10⁻³–10⁻² per year) with no site-specific data → 1e-2>p≥1e-3 → Likelihood=3.
SP-101A → SF-101A | Less | Pressure | Low Pressure | [UTILITY] Abnormal cryogenic source utility (evaporation / boil-off / loss of supply) | Loss or abnormal behavior of any cryogenic source used elsewhere may lead operators to adjust VCM charging conditions and reduce SP-101A discharge pressure to compensate; Potential for unstable reactor charging and repeated low-pressure cycling on pump | 2 | 1 | 2 | Operating procedures defining interaction between cryogenic systems and VCM charging; Control system limits on minimum discharge pressure | Clarify operating envelopes in procedures to prevent excessive reduction of SP-101A discharge pressure when cryogenic systems are upset; Provide operator training on integrated response | Operations | Source: Consequence limited to operational instability and minor equipment stress with negligible injury potential → S2 using IEC 61882 mapping. | Source: No direct cryogenic utility identified on this node; scenario considered rare coordination issue; IEC 61882 expert judgement with p<1e-4 → Likelihood=1.
SP-101A → SF-101A | Less | Pressure | Low Pressure | [UTILITY] Abnormal water supply utility (insufficient cooling / cleaning water) | Insufficient cooling or cleaning water availability may delay maintenance or cleaning of SF-101A and associated equipment leading to fouling and low discharge pressure; Reduced VCM flow and potential for pump cavitation | 2 | 3 | 3 | Plant water supply monitoring; Maintenance planning for cleaning activities | Incorporate water supply reliability checks into maintenance planning; Evaluate backup water sources or storage for critical cleaning operations | Maintenance | Source: Consequence mainly production loss and equipment stress with limited safety impact → S2 using IEC 61882 mapping. | Source: IEC 61882 expert judgement for water supply disturbances (~10⁻³–10⁻² per year) with no site-specific data → 1e-2>p≥1e-3 → Likelihood=3.
SP-101A → SF-101A | Less | Pressure | Low Pressure | [UTILITY] Abnormal gas supply utility (N2 / air / other gas failure) | Loss or low pressure of nitrogen or air utilities used for purging or blanketing may cause operators to restrict VCM transfer and operate at lower discharge pressure; Potential for inadequate inerting and increased flammability risk during low-pressure operation | 4 | 2 | 3 | Nitrogen/air supply pressure monitoring; Operating procedures for purge and inerting; Interlocks where provided | Review inerting philosophy to ensure safe operation during low utility gas pressure; Implement alarms and clear operator guidance for minimum inerting conditions | Engineering | Source: Consequence includes increased flammability risk with potential serious injury and neighbor area impact but limited off-site consequences → S4 using CCPS/IEC 61882 mapping. | Source: CCPS/OREDA generic failure rate for plant nitrogen/air systems (~10⁻⁴–10⁻³ per year) with no site-specific data → 1e-3>p≥1e-4 → Likelihood=2.
SP-101A → SF-101A | Less | Pressure | Low Pressure | [UTILITY] Power failure affecting motors / fans / instruments on this node/line | Loss of electrical power to SP-101A and associated instruments causing immediate loss of discharge pressure and VCM flow; Reactor SR-301 charging interrupted and potential for emergency handling of partially charged reactor; Possible loss of monitoring during upset | 3 | 3 | 3 | Uninterruptible power supply (UPS) for critical instruments if installed; Emergency procedures for power loss; Automatic safe shutdown logic | Review classification of SP-101A and key instruments for backup power; Conduct drills for power failure scenarios focusing on safe reactor management | Operations | Source: Consequence mainly process upset with potential for treatable injury during emergency operations but limited area impact → S3 using IEC 61882/CCPS mapping. | Source: Plant-wide power disturbances typically occur in range 10⁻³–10⁻² per year; using IEC 61882 expert judgement → 1e-2>p≥1e-3 → Likelihood=3.
SP-101A → SF-101A | Less | Pressure | Low Pressure | [UTILITY] Cooling system utility failure (no circulation / fouling / exchanger blocked) | Failure of any cooling system associated with upstream storage or downstream equipment may lead to higher fluid temperature and operators reducing SP-101A discharge pressure to limit flow; Potential for unstable operation and repeated low-pressure conditions with pump stress | 2 | 3 | 3 | Cooling system monitoring (temperatures; flows); Operating procedures for cooling failure response | Update procedures to avoid operating SP-101A outside its pressure envelope during cooling failures; Evaluate need for interlocks limiting operation when cooling is unavailable | Operations | Source: Consequence limited to equipment stress and production disturbance with minor safety impact → S2 using IEC 61882 mapping. | Source: CCPS/OREDA generic failure rate for cooling systems (loss of circulation or blockage ~10⁻³–10⁻² per year) with no site-specific data → 1e-2>p≥1e-3 → Likelihood=3.
SP-101A → SF-101A | Less | Pressure | Low Pressure | [UTILITY] Heating system utility failure (not starting / low duty) | Failure of any heating system associated with upstream storage may result in colder VCM and increased viscosity; This can cause higher suction losses and lower discharge pressure from SP-101A; Potential for cavitation and reduced flow to reactor SR-301 | 2 | 3 | 3 | Temperature monitoring on storage tanks; Operating procedures for minimum temperature before starting transfer | Implement interlock or procedural check to prevent starting SP-101A when VCM temperature is below design minimum; Review heating system reliability and redundancy | Engineering | Source: Consequence mainly equipment stress and production disturbance with minor safety impact → S2 using IEC 61882 mapping. | Source: CCPS/OREDA generic failure rate for heating systems (~10⁻³–10⁻² per year) with no site-specific data → 1e-2>p≥1e-3 → Likelihood=3.
SP-101A → SF-101A | Less | Pressure | Low Pressure | [UTILITY] Heating system utility uncontrolled (no cutoff / runaway heating) | Uncontrolled heating of upstream VCM storage could increase vapor pressure and cause operators to throttle SP-101A discharge to maintain safe conditions; Resulting low discharge pressure and unstable flow may stress pump and lead to seal leaks; Potential for VCM release | 4 | 2 | 3 | High-temperature and high-pressure alarms on storage tanks; Relief valves on tanks; Operating procedures for heating control | Review heater control and safety interlocks to prevent runaway heating; Provide training on correct response including not operating SP-101A outside design pressure range | Engineering | Source: Consequence includes potential VCM release with serious injury risk and neighbor area impact but limited off-site consequences → S4 using CCPS/IEC 61882 mapping. | Source: CCPS/OREDA generic failure rate for heating control systems (runaway events ~10⁻⁴–10⁻³ per year) with no site-specific data → 1e-3>p≥1e-4 → Likelihood=2.
SP-101A → SF-101A | Less | Pressure | Low Pressure | [UTILITY] Utility connection utility leakage (joint / hose / coupling) | Leakage at a utility connection near SP-101A or SF-101A may not directly change discharge pressure but can create hazardous atmosphere leading operators to reduce pressure and flow; Combined with low-pressure operation this may complicate isolation and increase risk during emergency response | 3 | 3 | 3 | Inspection of utility connections; LDAR program for connections in hazardous areas if implemented | Enhance inspection frequency for utility connections near VCM equipment; Ensure emergency procedures address simultaneous utility and VCM hazards | Maintenance | Source: Consequence includes potential localized hazardous atmosphere and treatable injury with limited area impact → S3 using IEC 61882/CCPS mapping. | Source: CCPS/OREDA generic leak frequency for utility connections (~10⁻³–10⁻² per year) with no site-specific data → 1e-2>p≥1e-3 → Likelihood=3.
SP-101A → SF-101A | Less | Pressure | Low Pressure | [PROCESS] Upstream overpressure from abnormal feed source SP-101A → SF-101A | Abnormal high pressure in upstream storage or alternate VCM source may cause protective actions that reduce SP-101A discharge pressure (e.g. throttling or isolation); Potential for unstable low-pressure operation and cavitation with risk of VCM leakage at pump seals | 4 | 2 | 3 | Pressure relief valves on storage tanks; High-pressure alarms and interlocks; Operating procedures for abnormal tank pressure | Verify that protective actions for upstream overpressure do not force SP-101A to operate at unsafe low-pressure conditions; Add guidance in procedures and training | Engineering | Source: Consequence includes potential VCM leakage with serious injury risk and neighbor area impact but limited off-site consequences → S4 using CCPS/IEC 61882 mapping. | Source: CCPS/OREDA generic frequency for abnormal tank overpressure events (~10⁻⁴–10⁻³ per year) with no site-specific data → 1e-3>p≥1e-4 → Likelihood=2.
SP-101A → SF-101A | Less | Pressure | Low Pressure | [PROCESS] Downstream restriction (blockage / closed isolation valve) | Blockage or closed valve downstream of SF-101A causing high backpressure and operators reducing SP-101A discharge pressure to maintain limits; Resulting low effective pressure at reactor feed and inadequate VCM charging; Potential for pump operation near shutoff and mechanical damage | 3 | 4 | 4 | Line-up checklists for valves; Operator training; DCS pressure and flow indications where installed | Implement positive valve position indication for critical downstream isolation valves; Add low-flow or abnormal pressure pattern alarms to alert operators early | Operations | Source: Consequence includes significant production loss and equipment damage with potential treatable injury during interventions → S3 using IEC 61882/CCPS mapping. | Source: IEC 61882 expert judgement for downstream blockage or misaligned valves (operational error) occurring ~10⁻²–10⁻¹ per year → 1e-1>p≥1e-2 → Likelihood=4.
SP-101A → SF-101A | Less | Pressure | Low Pressure | [PROCESS] Reaction runaway or abnormal temperature rise in the system | Abnormal temperature rise in downstream reactor SR-301 may cause operators to rapidly reduce VCM feed by lowering SP-101A discharge pressure; Potential for unstable reactor control and emergency venting if feed reduction is insufficient or poorly controlled | 4 | 2 | 3 | Reactor temperature and pressure control systems; Emergency shutdown and venting systems; Operating procedures for runaway prevention | Ensure procedures clearly define safe limits for reducing SP-101A discharge pressure during reactor upsets; Conduct operator training and simulations for runaway scenarios | Engineering | Source: Consequence includes potential for serious injury and neighbor area impact due to reactor upset but limited off-site consequences → S4 using CCPS/IEC 61882 mapping. | Source: CCPS/OREDA generic frequency for significant reactor runaways is low (~10⁻⁴–10⁻³ per year) with no site-specific data → 1e-3>p≥1e-4 → Likelihood=2.
SP-101A → SF-101A | Less | Pressure | Low Pressure | [PROCESS] Abnormal mixing ratio (incorrect blending / poor agitation) | Incorrect ratio of fresh and recovered VCM or poor mixing in upstream systems may lead operators to adjust SP-101A discharge pressure and flow to compensate; Low pressure operation can cause unstable feed and potential off-spec polymerization | 2 | 3 | 3 | Operating procedures for feed source selection; Quality control checks on VCM feed composition | Clarify blending and source selection procedures to avoid compensating by operating at low discharge pressure; Provide operator training on correct corrective actions | Operations | Source: Consequence mainly product quality and production impacts with minor safety implications → S2 using IEC 61882 mapping. | Source: IEC 61882 expert judgement for blending/mixing errors (~10⁻³–10⁻² per year) with no site-specific data → 1e-2>p≥1e-3 → Likelihood=3.
SP-101A → SF-101A | Less | Pressure | Low Pressure | [PROCESS] Incorrect feed ratio or dosage deviation to the SP-101A → SF-101A | Incorrect VCM feed rate to reactor SR-301 due to operating SP-101A at too low discharge pressure; Potential for incomplete or slow charging and off-spec polymer properties; May require batch discard | 2 | 3 | 3 | DCS monitoring of reactor feed rate; Batch recipes and setpoints; Operator training | Implement tighter control limits and alarms on reactor feed rate; Include checks in batch procedures to verify SP-101A discharge pressure within target range | Operations | Source: Consequence mainly product quality and production loss with minor safety impact → S2 using IEC 61882 mapping. | Source: IEC 61882 expert judgement for dosage/flow setting errors (~10⁻³–10⁻² per year) with no site-specific data → 1e-2>p≥1e-3 → Likelihood=3.
SP-101A → SF-101A | Less | Pressure | Low Pressure | [PROCESS] Abnormal circulation imbalance (inlet > outlet / unequal flows) | Imbalance between VCM supplied from storage and flow through SF-101A due to low discharge pressure causing accumulation in intermediate sections; Potential for unexpected pressure transients when valves are adjusted and for pump SP-101A to experience surging | 3 | 3 | 3 | Level and pressure monitoring on storage tanks; Operator surveillance of trends; Procedures for gradual valve adjustments | Add guidance in procedures on managing circulation imbalances and avoiding rapid valve movements; Consider installing additional pressure indicators to detect imbalances early | Engineering | Source: Consequence includes equipment stress and potential treatable injury during abnormal operations but limited area impact → S3 using IEC 61882/CCPS mapping. | Source: IEC 61882 expert judgement for circulation imbalance events (~10⁻³–10⁻² per year) with no site-specific data → 1e-2>p≥1e-3 → Likelihood=3.
SP-101A → SF-101A | Less | Pressure | Low Pressure | [PROCESS] Vessel SP-101A operating empty or low level (dry running) | Pump SP-101A running with inadequate NPSH or effectively dry due to low suction head leading to very low discharge pressure; Rapid overheating and mechanical damage; Potential for seal failure and VCM leakage | 4 | 3 | 4 | Low-level or low-pressure protection on suction source if installed; Operator checks before starting pump; Motor overload protection | Implement automatic trip of SP-101A on low suction pressure or low flow; Add clear procedural requirement to verify adequate suction head before and during operation | Operations | Source: Consequence includes potential VCM leak with serious injury risk and neighbor area impact but limited off-site consequences → S4 using CCPS/IEC 61882 mapping. | Source: CCPS/OREDA generic frequency for pump dry-running events (~10⁻³–10⁻² per year) with no site-specific data → 1e-2>p≥1e-3 → Likelihood=3.
SP-101A → SF-101A | Less | Pressure | Low Pressure | [PROCESS] Vessel SF-101A operating overfilled (high level) | Overfilled SF-101A may cause increased pressure drop and operators reducing SP-101A discharge pressure to avoid overpressure; Low effective pressure at reactor feed and unstable flow; Potential for liquid carryover to downstream equipment | 3 | 3 | 3 | Level indication on upstream storage; Operating procedures for filter operation and draining | Add explicit checks in procedures to prevent overfilling SF-101A; Consider installing level indication or sight glass on SF-101A if not present | Engineering | Source: Consequence includes equipment and process upset with potential treatable injury during interventions but limited area impact → S3 using IEC 61882 mapping. | Source: IEC 61882 expert judgement for overfilling events in filters (~10⁻³–10⁻² per year) with no site-specific data → 1e-2>p≥1e-3 → Likelihood=3.
SP-101A → SF-101A | Less | Pressure | Low Pressure | [PROCESS] Internal decomposition of medium (gas release / thermal breakdown) | Decomposition of VCM in piping or equipment could generate gas and pressure transients leading operators to reduce SP-101A discharge pressure; Subsequent low-pressure operation may not prevent further decomposition and could complicate isolation; Potential for toxic and flammable releases | 5 | 1 | 2 | Temperature and pressure control on VCM system; Material compatibility and inhibitor use if applicable; Relief systems | Review decomposition hazards of VCM in this section; Ensure temperature limits and inhibitor strategies are adequate; Include decomposition scenarios in operating and emergency procedures | Engineering | Source: Consequence includes potential multiple fatalities and off-site impact from toxic/flammable release → S5 using CCPS/IEC 61882 severity band. | Source: CCPS/OREDA and literature indicate VCM decomposition in transfer lines is extremely rare (<10⁻⁴ per year) when operated within design limits → Likelihood=1 (p<1e-4).
SP-101A → SF-101A | Less | Pressure | Low Pressure | [PROCESS] Abnormal source contamination (impurities / off-spec feed) | Contaminants in VCM feed may cause fouling or partial blockage in SF-101A leading to low discharge pressure and reduced flow; Potential for off-spec polymerization and need to discard batches | 2 | 3 | 3 | Feed quality specifications and supplier controls; Periodic sampling and analysis of VCM feed | Strengthen impurity monitoring and acceptance criteria; Adjust filter design or maintenance frequency based on actual contamination levels | Engineering | Source: Consequence mainly product quality and production loss with minor safety impact → S2 using IEC 61882 mapping. | Source: IEC 61882 expert judgement for off-spec feed events (~10⁻³–10⁻² per year) with no site-specific data → 1e-2>p≥1e-3 → Likelihood=3.
SP-101A → SF-101A | Less | Pressure | Low Pressure | [EXTERNAL] Ambient high temperature affecting area/equipment (external fire / hot weather) | High ambient temperature or external fire exposure may cause operators to reduce SP-101A discharge pressure and flow to limit VCM transfer; Potential for unstable operation and | in case of fire | impaired ability to depressurize or isolate system safely | 5 | 2 | 5 | Fire detection and protection systems; Emergency shutdown procedures; Passive fire protection where installed | Review fire scenarios to ensure safe depressurization strategy that does not rely solely on reducing discharge pressure; Consider additional remote-operated isolation valves and fireproofing | Engineering, Source: Consequence includes potential multiple fatalities and off-site impact in case of external fire involving VCM → S5 using CCPS/IEC 61882 severity band., Source: External fire impacting this specific node is relatively rare (~10⁻⁴–10⁻³ per year) based on industry data; adopt 1e-3>p≥1e-4 → Likelihood=2.
SP-101A → SF-101A | Less | Pressure | Low Pressure | [EXTERNAL] Ambient low temperature affecting area/equipment (cold weather / freezing) | Low ambient temperature may increase VCM viscosity and suction losses leading to low discharge pressure and cavitation in SP-101A; Potential for seal failure and local VCM leakage; Possible icing on equipment complicating response | 4 | 3 | 4 | Winterization measures if installed; Operating procedures for cold weather; Insulation and heat tracing where provided | Review adequacy of heat tracing and insulation on SP-101A suction and discharge lines; Enhance cold-weather operating procedures and training | Maintenance | Source: Consequence includes potential VCM leak with serious injury risk and neighbor area impact but limited off-site consequences → S4 using CCPS/IEC 61882 mapping. | Source: IEC 61882 expert judgement for cold-weather related upsets in temperate climates (~10⁻³–10⁻² per year) with no site-specific data → 1e-2>p≥1e-3 → Likelihood=3.
SP-101A → SF-101A | Less | Pressure | Low Pressure | [EXTERNAL] External mechanical impact or vibration on SP-101A | External impact (e.g. vehicle strike; dropped object) or excessive vibration on SP-101A causing misalignment or damage leading to low discharge pressure and potential seal failure; VCM leakage and possible ignition | 4 | 2 | 3 | Physical barriers and layout to limit vehicle access; Structural supports for piping and pump skid; Vibration monitoring if installed | Assess need for additional physical protection (bollards; barriers) around SP-101A; Implement routine vibration surveys and corrective actions | Engineering | Source: Consequence includes potential VCM leak with serious injury risk and neighbor area impact but limited off-site consequences → S4 using CCPS/IEC 61882 mapping. | Source: CCPS/OREDA and industry experience indicate low frequency for significant external impact on fixed pumps (~10⁻⁴–10⁻³ per year) → 1e-3>p≥1e-4 → Likelihood=2.
SP-101A → SF-101A | Less | Pressure | Low Pressure | [HUMAN] Human error in operation (wrong FV-SP-101A-OUT valve bypass / wrong sequence) on this SP-101A → SF-101A | Operator opens wrong bypass or isolation valve FV-SP-101A-OUT or mis-sequences valves causing low discharge pressure and inadequate VCM flow; Potential for incomplete reactor charging; pump cavitation; and local VCM leakage if operated against improper configuration | 3 | 4 | 4 | Standard operating procedures and checklists; Operator training and supervision; Valve tagging and labeling | Improve valve labeling and line-up verification practices; Introduce independent verification or peer-check for critical valve operations; Provide refresher training on SP-101A → SF-101A operating sequence | Operations | Source: Consequence includes equipment damage and potential treatable injury with limited area impact → S3 using IEC 61882/CCPS mapping. | Source: Human operational errors in valve line-up typically occur in range 10⁻²–10⁻¹ per year; using IEC 61882 expert judgement → 1e-1>p≥1e-2 → Likelihood=4.
SP-101A → SF-101A | Less | Pressure | Low Pressure | [HUMAN] Incorrect operating sequence (too early / too late) | Starting or stopping SP-101A at the wrong time relative to valve line-up or reactor readiness leading to low discharge pressure and unstable flow; Potential for reactor upset and need to recycle or discard batch | 2 | 4 | 3 | Written operating procedures; DCS interlocks preventing start under some conditions; Operator training | Implement step-by-step start-up and shutdown checklists with sign-off; Consider additional interlocks to prevent starting SP-101A unless key conditions are met | Operations | Source: Consequence mainly production and quality impact with minor safety implications → S2 using IEC 61882 mapping. | Source: IEC 61882 expert judgement for sequence errors (~10⁻²–10⁻¹ per year) with no site-specific data → 1e-1>p≥1e-2 → Likelihood=4.
SP-101A → SF-101A | Less | Pressure | Low Pressure | [HUMAN] Insufficient operating time (too short cycle / premature stop) | Stopping SP-101A too early resulting in low cumulative VCM transfer and effectively low average discharge pressure exposure; Reactor SR-301 undercharged leading to off-spec batch and potential need for rework or disposal | 2 | 3 | 3 | Batch recipes and timers; DCS totalized flow or batch counters if installed; Operator training | Add clear minimum run-time or transferred volume criteria in batch procedures; Implement alarms when target transfer quantity is not reached before stop | Operations | Source: Consequence mainly product quality and production loss with minor safety impact → S2 using IEC 61882 mapping. | Source: IEC 61882 expert judgement for premature stop errors (~10⁻³–10⁻² per year) with no site-specific data → 1e-2>p≥1e-3 → Likelihood=3.
SP-101A → SF-101A | Less | Pressure | Low Pressure | [HUMAN] Excessive operating time (too long cycle / delayed stop) | Running SP-101A longer than required may lead operators to throttle valves to maintain target transfer amount resulting in low discharge pressure and unstable operation; Potential for pump overheating; cavitation; and VCM leakage | 3 | 3 | 3 | Batch timing and monitoring; Operator shift handover procedures | Include maximum allowable operating time for SP-101A in procedures; Implement DCS alarm for extended pump operation beyond batch requirement | Operations | Source: Consequence includes equipment damage and potential treatable injury from local VCM leak with limited area impact → S3 using IEC 61882/CCPS mapping. | Source: IEC 61882 expert judgement for delayed stop errors (~10⁻³–10⁻² per year) with no site-specific data → 1e-2>p≥1e-3 → Likelihood=3.
SF-101A → SF-107A | More | Flow | More Flow | [INST] Pressure instrument failure on FI-101 (gauge / transmitter / sensor) | Undetected high VCM flow through SF-101A → SF-107A leading to reactor SR-301 overfeed; Potential reactor overpressure and VCM release to relief system | 4 | 3 | 4 | Reactor SR-301 high pressure alarm and trip; DCS flow indication with alarm on FI-101 | Implement periodic calibration and proof-testing of FI-101; Add independent high-flow trip on reactor feed | Engineering | Source: Consequence (potential reactor overpressure and VCM release to relief system with neighbor area impact) + CCPS/IEC 61882 severity matrix → S4. | Source: CCPS/OREDA generic failure rate for electronic flow instruments (~10⁻³–10⁻² per year) with no site-specific data → p in 1e-2>p≥1e-3 → Likelihood=3.
SF-101A → SF-107A | More | Flow | More Flow | [INST] Temperature instrument failure on FT-101 (thermometer / transmitter / sensor) | Loss of temperature monitoring on VCM transfer causing undetected overheating from upstream leading to increased vapor generation and potential overpressure in downstream equipment | 4 | 2 | 3 | Local temperature indicator on upstream equipment; High-pressure protection on downstream reactor SR-301 | Include FT-101 in preventive maintenance and calibration program; Add high-temperature alarm interlock to limit VCM flow if temperature exceeds design | Engineering | Source: Consequence (potential overpressure in downstream equipment due to undetected overheating) + IEC 61882/CCPS severity mapping → S4. | Source: CCPS/OREDA generic failure rate for temperature transmitters (~10⁻⁴–10⁻³ per year) with no site data → p in 1e-3>p≥1e-4 → Likelihood=2.
SF-101A → SF-107A | More | Flow | More Flow | [INST] Level instrument failure on FSL-101 (indicator / transmitter / sensor) | Failure of low-flow switch FSL-101 to detect inadequate flow leading to continued pump operation on low flow; Potential pump overheating and seal failure with VCM leakage | 3 | 3 | 3 | Motor overload protection on SP-101A/B; Operator monitoring of flow trend on DCS | Add periodic functional testing of FSL-101; Review alarm setpoints and operator response procedures | Maintenance | Source: Consequence (treatable injury potential from VCM leakage and localized equipment damage) + CCPS/IEC 61882 severity band → S3. | Source: CCPS/OREDA generic failure rate for flow switches (~10⁻³–10⁻² per year) with no site-specific statistics → p in 1e-2>p≥1e-3 → Likelihood=3.
SF-101A → SF-107A | More | Flow | More Flow | [INST] Flow instrument failure on FI-101 (meter / sensor / transmitter) | FI-101 indicating lower than actual flow causing operator to increase setpoint and overfeed VCM to reactor SR-301; Potential reactor upset and relief valve lifting with VCM release | 4 | 3 | 4 | Reactor SR-301 high level and high pressure alarms; Independent batch totalizer for VCM charge | Implement cross-check of FI-101 with batch totalizer; Schedule regular calibration and verification of FI-101 | Engineering | Source: Consequence (reactor upset and relief valve lifting with possible neighbor area impact) + CCPS severity matrix → S4. | Source: CCPS/OREDA generic failure rate for flow meters (~10⁻³–10⁻² per year) with no site data → p in 1e-2>p≥1e-3 → Likelihood=3.
SF-101A → SF-107A | More | Flow | More Flow | [INST] Incorrect calibration or setpoint on FI-101 | Incorrect FI-101 calibration or flow control setpoint leading to chronic over-delivery of VCM to SR-301; Potential reactor overfill and increased frequency of venting to flare | 3 | 3 | 3 | Operating procedures for batch charge verification; Reactor SR-301 high level shutdown | Implement management of change and independent verification for setpoint changes; Add periodic calibration checks with documented acceptance criteria | Operations | Source: Consequence (reactor overfill and increased venting with area impact but limited long-term damage) + IEC 61882/CCPS mapping → S3. | Source: IEC 61882 frequency band mapping with expert judgement for human-influenced instrument calibration errors (no site data; p in 1e-2>p≥1e-3) → Likelihood=3.
SF-101A → SF-107A | More | Flow | More Flow | [VALVE] FV-SF-101A-OUT&FV-SF-107A-IN malfunction (stuck / leaking / actuator failure) | Control valves FV-SF-101A-OUT&FV-SF-107A-IN leaking or stuck open causing inability to limit VCM flow; Potential uncontrolled high flow to reactor SR-301 and overpressure | 4 | 3 | 4 | Reactor SR-301 high pressure trip; Manual isolation valves on reactor feed line | Introduce periodic stroke testing and condition monitoring for FV-SF-101A-OUT and FV-SF-107A-IN; Review control valve sizing and fail-safe positions | Maintenance | Source: Consequence (uncontrolled high flow to reactor with potential overpressure) + CCPS severity matrix → S4. | Source: CCPS/OREDA generic failure rate for control valves with actuators (~10⁻³–10⁻² per year) and no site-specific data → p in 1e-2>p≥1e-3 → Likelihood=3.
SF-101A → SF-107A | More | Flow | More Flow | [VALVE] Incorrect selection or specification of valve FV-SF-101A-OUT | Incorrect sizing or trim selection of FV-SF-101A-OUT leading to poor controllability and overshoot in VCM flow; Potential reactor SR-301 feed rate excursions and process instability | 3 | 2 | 3 | Design review and approval procedures; DCS trend monitoring of flow and reactor parameters | Implement detailed control valve sizing review for FV-SF-101A-OUT; Update engineering standards to require dynamic simulation for critical feed valves | Engineering | Source: Consequence (process instability and potential treatable injury-level impacts but limited long-term damage) + IEC 61882/CCPS mapping → S3. | Source: IEC 61882 frequency band mapping with expert judgement for design/specification errors (expected rare events; p in 1e-3>p≥1e-4) → Likelihood=2.
SF-101A → SF-107A | More | Flow | More Flow | [VALVE] Regulating valve FV-SF-101A-OUT malfunction | Regulating valve FV-SF-101A-OUT hunting or sticking causing intermittent high VCM flow surges to reactor SR-301; Potential reactor pressure and level fluctuations and nuisance trips | 3 | 3 | 3 | Reactor SR-301 pressure and level control loops; Operator surveillance of charging operation | Schedule preventive maintenance and tuning for FV-SF-101A-OUT; Add alarm for excessive valve travel or oscillation | Maintenance | Source: Consequence (reactor pressure and level fluctuations with possible area impact and short downtime) + CCPS/IEC 61882 mapping → S3. | Source: CCPS/OREDA generic failure/poor performance rate for control valves (~10⁻³–10⁻² per year) with no site data → p in 1e-2>p≥1e-3 → Likelihood=3.
SF-101A → SF-107A | More | Flow | More Flow | [VALVE] Pneumatic valve FV-SF-107A-IN failure or loss of signal | Pneumatic failure or signal loss causing FV-SF-107A-IN to fail open leading to maximum VCM flow to reactor SR-301; Potential rapid reactor pressurization and relief valve activation | 4 | 3 | 4 | Fail-safe design review for FV-SF-107A-IN; Reactor SR-301 high pressure trip and relief system | Install position feedback and alarm for FV-SF-107A-IN; Implement periodic testing of instrument air supply reliability and valve fail position | Engineering | Source: Consequence (rapid reactor pressurization and relief activation with neighbor area impact) + CCPS severity matrix → S4. | Source: CCPS/OREDA generic failure rate for pneumatically actuated control valves (~10⁻³–10⁻² per year) with no site-specific statistics → p in 1e-2>p≥1e-3 → Likelihood=3.
SF-101A → SF-107A | More | Flow | More Flow | [VALVE] FV-SF-101A-OUT&FV-SF-107A-IN malfunction (fails closed / fails open) | Fail-open behavior of FV-SF-101A-OUT&FV-SF-107A-IN on loss of signal causing uncontrolled high VCM flow; Potential reactor SR-301 overpressure and emergency venting of VCM | 4 | 3 | 4 | Reactor SR-301 emergency shutdown system; Relief valves and flare system sized for VCM release | Review and confirm fail-closed philosophy for FV-SF-101A-OUT and FV-SF-107A-IN where appropriate; Implement proof-testing of fail-safe action | Engineering | Source: Consequence (reactor overpressure and emergency venting with neighbor area impact) + CCPS/IEC 61882 severity mapping → S4. | Source: CCPS/OREDA generic probability of dangerous failure on demand for control valves (~10⁻³–10⁻² per year) with no site data → p in 1e-2>p≥1e-3 → Likelihood=3.
SF-101A → SF-107A | More | Flow | More Flow | [VALVE] Reverse flow due to pressure imbalance or check valve FV-SF-107A-IN failure | Reverse flow of VCM from downstream header back toward SF-101A due to failed check function at FV-SF-107A-IN; Potential contamination of upstream filters and tanks and unexpected VCM movement | 3 | 2 | 3 | Check valves in downstream system; Operating procedures to isolate non-active lines | Verify presence and orientation of check valve function at FV-SF-107A-IN; Add non-return valve if not installed and include in inspection program | Engineering | Source: Consequence (contamination and unexpected VCM movement with area impact but limited long-term damage) + IEC 61882/CCPS mapping → S3. | Source: CCPS/OREDA generic failure rate for check valves (~10⁻⁴–10⁻³ per year) with no site-specific data → p in 1e-3>p≥1e-4 → Likelihood=2.
SF-101A → SF-107A | More | Flow | More Flow | [VALVE] Pressure regulator FV-SF-101A-OUT malfunction (PRV / regulator failure) | Malfunction of pressure control at FV-SF-101A-OUT leading to higher than intended line pressure and increased VCM flow; Potential overstressing of downstream piping and higher feed to SR-301 | 3 | 2 | 3 | Pressure indicators on transfer line; Relief protection on storage tanks and reactor | Review pressure control scheme around FV-SF-101A-OUT; Implement regular functional testing of pressure control elements | Engineering | Source: Consequence (overstressing of piping and higher feed with unit/area impact but limited long downtime) + CCPS/IEC 61882 mapping → S3. | Source: CCPS/OREDA generic failure rate for pressure regulators/control valves (~10⁻⁴–10⁻³ per year) with no site data → p in 1e-3>p≥1e-4 → Likelihood=2.
SF-101A → SF-107A | More | Flow | More Flow | [EQUIP] Pipeline/equipment SF-101A leakage (joint / crack / corrosion / gasket) | Leakage of VCM from filter SF-101A or associated joints during high-flow operation; Potential flammable vapor cloud and toxic exposure to personnel | 4 | 3 | 4 | Gas detection in VCM handling area; Secondary containment and ventilation | Implement periodic inspection and thickness measurement of SF-101A and connected piping; Enhance leak detection and emergency response training | Maintenance | Source: Consequence (flammable vapor cloud and toxic exposure with potential permanent injury and neighbor area impact) + CCPS severity matrix → S4. | Source: CCPS/OREDA generic leak frequency for pressure vessels/filters (~10⁻³–10⁻² per year) with no site-specific data → p in 1e-2>p≥1e-3 → Likelihood=3.
SF-101A → SF-107A | More | Flow | More Flow | [EQUIP] Pipeline/equipment SF-101A blockage (fouling / deposits / freezing / solids) | Partial blockage in SF-101A causing operators to increase pump discharge or valve opening to maintain flow; Potential sudden clearing of blockage leading to surge flow to reactor SR-301 | 3 | 3 | 3 | Differential pressure indication across filters; Filter change-out procedures | Implement routine DP monitoring and alarm limits for SF-101A; Establish cleaning and replacement schedule to minimize blockage | Operations | Source: Consequence (surge flow and process upset with area impact and short downtime) + IEC 61882/CCPS mapping → S3. | Source: CCPS/OREDA generic occurrence of filter blockage events (~10⁻³–10⁻² per year) with no site data → p in 1e-2>p≥1e-3 → Likelihood=3.
SF-101A → SF-107A | More | Flow | More Flow | [EQUIP] Incorrect installation or poor layout of SF-101A | Incorrect installation or poor piping layout around SF-101A causing maldistribution and unstable flow; Potential need for higher pump rates and difficulty controlling VCM feed to SR-301 | 2 | 2 | 2 | Design review and commissioning checks; Operating procedures for gradual ramp-up of flow | Update design standards to require 3D model review for critical VCM lines; Conduct as-built verification of SF-101A installation | Engineering | Source: Consequence (control difficulty and minor equipment impact with limited downtime) + IEC 61882 generic mapping → S2. | Source: IEC 61882 frequency band mapping with expert judgement for installation/layout errors (expected rare; p in 1e-3>p≥1e-4) → Likelihood=2.
SF-101A → SF-107A | More | Flow | More Flow | [EQUIP] Vessel SF-107A leakage or rupture (design / fatigue failure) | Leakage or rupture of polishing filter SF-107A under high-flow conditions releasing large quantity of VCM; Potential large flammable cloud with risk of multiple injuries or fatalities and off-site impact | 5 | 2 | 3 | Area gas detection and emergency shutdown; Fire and gas system with alarms and isolation | Perform detailed mechanical integrity assessment and periodic inspection of SF-107A; Implement risk-based inspection and upgrade design if required | Engineering | Source: Consequence (large VCM release with potential fatalities and off-site impact) + CCPS severity matrix → S5. | Source: CCPS/OREDA generic rupture frequency for pressure vessels (≤10⁻⁴–10⁻³ per year) with no site-specific data → p in 1e-3>p≥1e-4 → Likelihood=2.
SF-101A → SF-107A | More | Flow | More Flow | [EQUIP] Pump mechanical failure (seal / impeller / shaft / cavitation) | Pump SP-101A/B mechanical failure leading to seal failure and VCM leakage during high-flow operation; Potential localized flammable cloud and personnel exposure | 3 | 3 | 3 | Seal monitoring and leak detection on SP-101A/B; Motor overload protection and trip | Implement condition-based monitoring and seal upgrade for SP-101A/B; Enhance preventive maintenance frequency based on operating hours | Maintenance | Source: Consequence (localized flammable cloud and potential treatable injury with area impact) + CCPS severity matrix → S3. | Source: CCPS/OREDA generic mechanical failure rate for centrifugal pumps (~10⁻³–10⁻² per year) with no site-specific data → p in 1e-2>p≥1e-3 → Likelihood=3.
SF-101A → SF-107A | More | Flow | More Flow | [EQUIP] Compressor/fan failure (motor / bearing / impeller) | Failure of ventilation fans in VCM handling area leading to accumulation of leaked VCM during high-flow transfer; Potential formation of flammable atmosphere and explosion on ignition | 4 | 3 | 4 | Area gas detection with alarm; Classified electrical equipment to minimize ignition sources | Implement preventive maintenance and performance testing for area ventilation fans; Add interlock to stop VCM transfer on high gas detection | Engineering | Source: Consequence (flammable atmosphere and potential explosion with neighbor area impact) + CCPS severity matrix → S4. | Source: CCPS/OREDA generic failure rate for industrial fans (~10⁻³–10⁻² per year) with no site-specific data → p in 1e-2>p≥1e-3 → Likelihood=3.
SF-101A → SF-107A | More | Flow | More Flow | [EQUIP] Vacuum pump failure (cannot achieve required vacuum) | Failure of any associated vacuum system for downstream equipment causing reduced removal of non-condensables; Potential higher backpressure and reduced capacity leading operators to increase VCM flow to maintain production | 2 | 2 | 2 | Pressure monitoring on downstream equipment; Operating procedures limiting maximum VCM flow | Review dependency of VCM charging rate on vacuum system performance; Implement alarm and interlock to restrict flow on low vacuum | Engineering | Source: Consequence (capacity reduction and minor process upset with limited downtime) + IEC 61882 mapping → S2. | Source: CCPS/OREDA generic failure rate for vacuum pumps (~10⁻³–10⁻² per year) with no site data → p in 1e-2>p≥1e-3 but operational safeguards reduce effective frequency → Likelihood=2.
SF-101A → SF-107A | More | Flow | More Flow | [EQUIP] Cylinder rupture or containment breach | Rupture of any portable VCM sampling or purge cylinder connected to the line during high-flow operation; Potential sudden VCM release and jet fire or toxic exposure | 4 | 2 | 3 | Sampling procedures with isolation valves; Personal protective equipment requirements for VCM handling | Restrict use of portable cylinders on this high-pressure line; Implement engineered fixed sampling systems with overpressure protection | Operations | Source: Consequence (sudden VCM release with potential serious injury and neighbor area impact) + CCPS severity matrix → S4. | Source: IEC 61882 frequency band mapping with expert judgement for rare cylinder rupture events (p in 1e-3>p≥1e-4) → Likelihood=2.
SF-101A → SF-107A | More | Flow | More Flow | [EQUIP] Drain hole/line blockage or inadequate drainage | Blocked drains on filter or piping low points causing accumulation of VCM-containing liquid; Potential unexpected release during maintenance or drain opening | 3 | 3 | 3 | Lockout/tagout and line decontamination procedures; Drain valves with caps or plugs | Implement routine inspection and cleaning of drain lines; Provide clear labeling and procedures for safe draining of VCM systems | Operations | Source: Consequence (unexpected VCM release with potential treatable injury and area impact) + IEC 61882/CCPS mapping → S3. | Source: IEC 61882 frequency band mapping with expert judgement for drain blockage events in hydrocarbon systems (~10⁻³–10⁻² per year) → p in 1e-2>p≥1e-3 → Likelihood=3.
SF-101A → SF-107A | More | Flow | More Flow | [EQUIP] Equipment SF-107A overheating (heater runaway / thermal stress) | Overheating of SF-107A due to external heat source or friction leading to loss of integrity under high-flow VCM; Potential VCM leak and ignition | 4 | 2 | 3 | Equipment located in monitored process area; Fire detection and firefighting systems | Ensure no direct heating on SF-107A; Include SF-107A in fireproofing and thermal stress assessment where applicable | Engineering | Source: Consequence (VCM leak and ignition with neighbor area impact) + CCPS severity matrix → S4. | Source: IEC 61882 frequency band mapping with expert judgement for overheating of unheated filters (rare; p in 1e-3>p≥1e-4) → Likelihood=2.
SF-101A → SF-107A | More | Flow | More Flow | [EQUIP] Abnormal wear/erosion on SF-101A causing loss of containment | High-velocity VCM with entrained solids causing erosion of SF-101A internals and shell; Potential thinning and eventual leak of VCM | 4 | 3 | 4 | Inspection and maintenance program for filters; Operating limits on solids content in VCM | Implement erosion monitoring and periodic thickness checks on SF-101A; Optimize filtration upstream to reduce solids load | Maintenance | Source: Consequence (loss of containment of VCM with potential fire/explosion and neighbor area impact) + CCPS severity matrix → S4. | Source: CCPS/OREDA generic erosion-related leak frequency for filters/piping (~10⁻³–10⁻² per year) with no site-specific data → p in 1e-2>p≥1e-3 → Likelihood=3.
SF-101A → SF-107A | More | Flow | More Flow | [UTILITY] Refrigerant/utility line rupture or internal leak | Rupture or internal leak of any nearby refrigerant or utility line causing thermal shock or mechanical damage to the VCM transfer line; Potential secondary VCM leak and release | 4 | 2 | 3 | Pipe routing and supports designed to codes; Periodic inspection of utility lines | Review co-location of utility and VCM lines; Improve mechanical protection and segregation where feasible | Engineering | Source: Consequence (secondary VCM leak with potential fire/explosion and neighbor area impact) + CCPS severity matrix → S4. | Source: IEC 61882 frequency band mapping with expert judgement for utility line rupture impacting adjacent process (~10⁻³>p≥10⁻⁴) → Likelihood=2.
SF-101A → SF-107A | More | Flow | More Flow | [UTILITY] Abnormal utility pressure at Utility System (too high / too low) | Abnormal pressure in any utility affecting control valves or pumps (e.g. instrument air or power-assisted systems) leading to loss of flow control and potential high VCM flow | 3 | 3 | 3 | Utility pressure monitoring and alarms; Redundant utility supply where provided | Implement low and high utility pressure interlocks for critical control valves and pumps; Enhance utility reliability program | Engineering | Source: Consequence (loss of flow control with process upset and area impact) + IEC 61882/CCPS mapping → S3. | Source: IEC 61882 frequency band mapping with expert judgement for abnormal utility pressure events (~10⁻³–10⁻² per year) → p in 1e-2>p≥1e-3 → Likelihood=3.
SF-101A → SF-107A | More | Flow | More Flow | [UTILITY] Abnormal cryogenic source Utility System (evaporation / boil-off / loss of supply) | Loss or abnormal behavior of any cryogenic utility used for VCM temperature control leading to higher liquid temperature and vapor generation; Potential increase in flow and pressure toward SR-301 | 3 | 2 | 3 | Temperature monitoring on VCM line; Relief devices on storage tanks and reactor | Review dependence of VCM charging on cryogenic utilities; Add alarm and operating limits for loss of cryogenic service | Engineering | Source: Consequence (increased vapor generation and process upset with unit/area impact) + IEC 61882 mapping → S3. | Source: IEC 61882 frequency band mapping with expert judgement for cryogenic utility disturbances (rare; p in 1e-3>p≥1e-4) → Likelihood=2.
SF-101A → SF-107A | More | Flow | More Flow | [UTILITY] Abnormal water supply Utility System (insufficient cooling / cleaning water) | Insufficient cooling or cleaning water leading to higher VCM temperature or reduced ability to clean filters; Potential higher vapor fraction and operators increasing flow to maintain production | 2 | 3 | 3 | Utility water flow and pressure indicators; Operating procedures for reduced-rate operation on low cooling water | Implement alarm for low cooling/cleaning water pressure; Define maximum allowable VCM flow under degraded cooling conditions | Operations | Source: Consequence (higher vapor fraction and operational difficulties with minor to moderate unit impact) + IEC 61882 mapping → S2. | Source: IEC 61882 frequency band mapping with expert judgement for cooling water disturbances (~10⁻³–10⁻² per year) → p in 1e-2>p≥1e-3 → Likelihood=3.
SF-101A → SF-107A | More | Flow | More Flow | [UTILITY] Abnormal gas supply Utility System (N2 / air / other gas failure) | Loss of nitrogen or instrument air supply affecting valve actuation and purging; Potential fail-open of control valves and reduced inerting leading to higher VCM flow and increased explosion risk | 4 | 3 | 4 | Nitrogen and instrument air pressure alarms; Fail-safe design philosophy for critical valves | Implement interlock to stop VCM transfer on low instrument air or nitrogen; Periodically test fail-safe positions of valves | Engineering | Source: Consequence (increased explosion risk with neighbor area impact) + CCPS severity matrix → S4. | Source: CCPS/OREDA generic failure rate for utility gas systems (~10⁻³–10⁻² per year) with no site data → p in 1e-2>p≥1e-3 → Likelihood=3.
SF-101A → SF-107A | More | Flow | More Flow | [UTILITY] Power failure affecting motors / fans / instruments on this node/line | Power failure causing uncontrolled shutdown of pumps and control systems with potential for pressure transients and inadvertent valve positions; Possible reverse flow or unexpected restart leading to surge VCM flow | 3 | 3 | 3 | Uninterruptible power supply for critical instruments; Motor protection and controlled restart procedures | Implement automatic sequencing for safe restart after power loss; Conduct power failure HAZOP and update operating procedures | Engineering | Source: Consequence (pressure transients and surge flow with area impact but limited long downtime) + IEC 61882/CCPS mapping → S3. | Source: IEC 61882 frequency band mapping with expert judgement for partial power failures (~10⁻³–10⁻² per year) → p in 1e-2>p≥1e-3 → Likelihood=3.
SF-101A → SF-107A | More | Flow | More Flow | [UTILITY] Cooling system Utility System failure (no circulation / fouling / exchanger blocked) | Failure of any cooling system associated with VCM storage or transfer leading to higher liquid temperature and vapor generation; Potential operators increasing flow to maintain reactor conditions and overfeeding SR-301 | 3 | 3 | 3 | Cooling system performance monitoring; Relief valves on tanks and reactor | Implement alarm and operating limits for degraded cooling; Train operators to reduce VCM flow on loss of cooling | Operations | Source: Consequence (overfeeding and process upset with area impact) + IEC 61882/CCPS mapping → S3. | Source: IEC 61882 frequency band mapping with expert judgement for cooling system failures (~10⁻³–10⁻² per year) → p in 1e-2>p≥1e-3 → Likelihood=3.
SF-101A → SF-107A | More | Flow | More Flow | [UTILITY] Heating system Utility System failure (not starting / low duty) | Failure of any heating system used for VCM or associated equipment leading to lower temperature and potential increased viscosity; Operators may increase pump speed or open valves more to maintain flow | 2 | 3 | 3 | Temperature and flow monitoring on VCM line; Operating procedures for low-temperature operation | Define minimum temperature for safe operation and restrict flow below this; Review need for redundancy in heating where critical | Operations | Source: Consequence (operational difficulty and minor equipment impact with limited downtime) + IEC 61882 mapping → S2. | Source: IEC 61882 frequency band mapping with expert judgement for heating system failures (~10⁻³–10⁻² per year) → p in 1e-2>p≥1e-3 → Likelihood=3.
SF-101A → SF-107A | More | Flow | More Flow | [UTILITY] Heating system Utility System uncontrolled (no cutoff / runaway heating) | Uncontrolled heating of VCM storage or transfer system causing higher temperature and vapor generation; Potential higher pressure and operators increasing flow to relieve pressure leading to overfeed to SR-301 | 4 | 2 | 3 | High-temperature and high-pressure alarms; Relief valves on tanks and reactor | Install independent high-temperature shutdown on heating system; Implement regular testing of heating control and safety devices | Engineering | Source: Consequence (higher pressure and potential overfeed with neighbor area impact) + CCPS severity matrix → S4. | Source: IEC 61882 frequency band mapping with expert judgement for runaway heating events (rare; p in 1e-3>p≥1e-4) → Likelihood=2.
SF-101A → SF-107A | More | Flow | More Flow | [UTILITY] Utility connection Utility System leakage (joint / hose / coupling) | Leakage at utility connections near the VCM line causing corrosion or mechanical damage over time; Potential secondary failure of VCM piping and release | 3 | 2 | 3 | Inspection and maintenance of utility connections; Corrosion monitoring program | Improve inspection frequency for utility joints near VCM lines; Add splash guards or shields where appropriate | Maintenance | Source: Consequence (secondary failure of VCM piping with localized release and area impact) + IEC 61882/CCPS mapping → S3. | Source: IEC 61882 frequency band mapping with expert judgement for utility connection leaks affecting adjacent equipment (~10⁻³>p≥10⁻⁴) → Likelihood=2.
SF-101A → SF-107A | More | Flow | More Flow | [PROCESS] Upstream overpressure from abnormal feed source SF-101A → SF-107A | Overpressure from storage tanks SV-101A/B or pumps SP-101A/B causing higher than design pressure and flow through SF-101A → SF-107A; Potential overstress of filters and piping and increased VCM feed to SR-301 | 4 | 3 | 4 | Relief valves on SV-101A/B and SP-101A/B discharge; Pressure indicators and alarms on transfer line | Review setpoints and capacity of upstream relief devices; Implement high-pressure interlock to limit or stop VCM flow to SR-301 | Engineering | Source: Consequence (overstress and increased VCM feed with neighbor area impact) + CCPS severity matrix → S4. | Source: CCPS/OREDA generic frequency for abnormal pump discharge/overpressure events (~10⁻³–10⁻² per year) with no site data → p in 1e-2>p≥1e-3 → Likelihood=3.
SF-101A → SF-107A | More | Flow | More Flow | [PROCESS] Downstream restriction (blockage / closed isolation valve) | Blockage or closed valve downstream of SF-107A causing pressure buildup and potential operator action to increase pump output; Possible sudden clearing of blockage leading to surge VCM flow to SR-301 | 3 | 3 | 3 | Pressure indicators upstream of restriction; Operating procedures for line-up verification before charging | Implement positive valve position verification for critical downstream valves; Add high differential pressure alarm across SF-107A | Operations | Source: Consequence (surge flow and process upset with area impact) + IEC 61882/CCPS mapping → S3. | Source: IEC 61882 frequency band mapping with expert judgement for downstream blockage/closed valve events (~10⁻³–10⁻² per year) → p in 1e-2>p≥1e-3 → Likelihood=3.
SF-101A → SF-107A | More | Flow | More Flow | [PROCESS] Reaction runaway or abnormal temperature rise in the system | Abnormal temperature rise in reactor SR-301 causing operators to increase VCM flow for cooling or dilution; Potential exacerbation of runaway and higher mass of VCM involved in any release | 5 | 2 | 3 | Reactor SR-301 high temperature and high pressure trips; Emergency quench and shutdown systems | Reinforce procedures to stop VCM feed on signs of runaway; Review interlocks to automatically isolate VCM feed during reactor excursions | Engineering | Source: Consequence (reaction runaway with potential fatalities and off-site impact) + CCPS severity matrix → S5. | Source: IEC 61882 frequency band mapping with expert judgement for full runaway events (rare; p in 1e-3>p≥1e-4) → Likelihood=2.
SF-101A → SF-107A | More | Flow | More Flow | [PROCESS] Abnormal mixing ratio (incorrect blending / poor agitation) | Incorrect ratio of fresh and recovered VCM or poor mixing in reactor leading operators to adjust VCM flow excessively; Potential off-spec product and increased venting of unreacted VCM | 3 | 3 | 3 | Reactor composition and conversion monitoring; Quality control testing of product | Clarify operating limits for mixing ratios and agitation; Provide operator training on impact of flow changes on product quality and emissions | Operations | Source: Consequence (off-spec product and increased venting with area impact) + IEC 61882/CCPS mapping → S3. | Source: IEC 61882 frequency band mapping with expert judgement for mixing ratio deviations (~10⁻³–10⁻² per year) → p in 1e-2>p≥1e-3 → Likelihood=3.
SF-101A → SF-107A | More | Flow | More Flow | [PROCESS] Incorrect feed ratio or dosage deviation to the SF-101A → SF-107A | Incorrect VCM feed rate setpoint during charging causing overdosage to SR-301; Potential reactor overfill and increased frequency of safety valve lifting with VCM release | 4 | 3 | 4 | Reactor SR-301 high level shutdown; Batch recipe management system | Implement independent verification of VCM dosage against batch recipe; Add automatic cut-off on reaching target charge | Operations | Source: Consequence (reactor overfill and VCM release with neighbor area impact) + CCPS severity matrix → S4. | Source: IEC 61882 frequency band mapping with expert judgement for dosage setpoint errors (~10⁻³–10⁻² per year) → p in 1e-2>p≥1e-3 → Likelihood=3.
SF-101A → SF-107A | More | Flow | More Flow | [PROCESS] Abnormal circulation imbalance (inlet > outlet / unequal flows) | Higher inlet flow from SP-101A/B than outlet capacity through SF-107A leading to pressure buildup and potential sudden surge when restriction clears; Possible overfeed of VCM to SR-301 | 3 | 3 | 3 | Flow and pressure monitoring across filters; Operator surveillance during charging | Install flow balance monitoring between inlet and outlet; Add alarm for sustained high differential pressure indicating imbalance | Engineering | Source: Consequence (pressure buildup and surge flow with area impact) + IEC 61882/CCPS mapping → S3. | Source: IEC 61882 frequency band mapping with expert judgement for circulation imbalance events (~10⁻³–10⁻² per year) → p in 1e-2>p≥1e-3 → Likelihood=3.
SF-101A → SF-107A | More | Flow | More Flow | [PROCESS] Vessel SF-101A operating empty or low level (dry running) | Operating SF-101A effectively empty with pump continuing to run causing cavitation and potential pump damage; Possible sudden restoration of flow leading to surge VCM flow to SR-301 | 2 | 3 | 3 | Operator monitoring of suction pressure and noise; Procedures to stop pump on low flow or abnormal vibration | Install low-flow or low-pressure trip on pump discharge; Provide training on recognizing cavitation and dry-running conditions | Operations | Source: Consequence (equipment damage and short outage with limited unit impact) + IEC 61882 mapping → S2. | Source: IEC 61882 frequency band mapping with expert judgement for dry-running events (~10⁻³–10⁻² per year) → p in 1e-2>p≥1e-3 → Likelihood=3.
SF-101A → SF-107A | More | Flow | More Flow | [PROCESS] Vessel SF-107A operating overfilled (high level) | Overfilled SF-107A leading to high differential pressure and potential bypassing of filtration; Operators may increase flow to maintain production causing higher solids carryover to SR-301 and fouling | 2 | 3 | 3 | Differential pressure monitoring across SF-107A; Filter change-out procedures | Implement high differential pressure alarm and limit for SF-107A; Define maximum allowable flow when DP is high | Operations | Source: Consequence (fouling and operational issues with minor unit impact) + IEC 61882 mapping → S2. | Source: IEC 61882 frequency band mapping with expert judgement for filter overfill/high DP events (~10⁻³–10⁻² per year) → p in 1e-2>p≥1e-3 → Likelihood=3.
SF-101A → SF-107A | More | Flow | More Flow | [PROCESS] Internal decomposition of medium (gas release / thermal breakdown) | Thermal decomposition of VCM in line or filters causing gas generation and pressure increase; Operators may increase flow to clear perceived blockage leading to higher VCM throughput and potential rupture | 5 | 2 | 3 | Temperature control and monitoring on VCM system; Relief devices on vessels and piping | Review maximum allowable temperature and residence time for VCM; Implement alarms and shutdowns to prevent operation in decomposition regime | Engineering | Source: Consequence (decomposition with potential rupture and fatalities/off-site impact) + CCPS severity matrix → S5. | Source: IEC 61882 frequency band mapping with expert judgement for decomposition events (very rare; p in 1e-3>p≥1e-4) → Likelihood=2.
SF-101A → SF-107A | More | Flow | More Flow | [PROCESS] Abnormal source contamination (impurities / off-spec feed) | Contaminants in VCM from SV-101A/B causing fouling of SF-101A/SF-107A and operators increasing flow to maintain target rate; Potential sudden clearing of deposits and surge VCM flow to SR-301 | 3 | 3 | 3 | Feed quality specifications and sampling; Filter DP monitoring | Strengthen feed quality controls and supplier management; Implement alarm and investigation procedure for rapid DP changes indicating deposit movement | Operations | Source: Consequence (surge flow and process upset with area impact) + IEC 61882/CCPS mapping → S3. | Source: IEC 61882 frequency band mapping with expert judgement for contamination events (~10⁻³–10⁻² per year) → p in 1e-2>p≥1e-3 → Likelihood=3.
SF-101A → SF-107A | More | Flow | More Flow | [EXTERNAL] Ambient high temperature affecting area/equipment (external fire / hot weather) | High ambient temperature or external fire increasing VCM temperature and vapor pressure in the line; Potential higher flow and pressure toward SR-301 and increased leak severity | 4 | 2 | 3 | Fire and gas detection system; Emergency shutdown and isolation valves | Assess need for passive fire protection on critical VCM lines; Develop emergency response plans for external fire scenarios | Engineering | Source: Consequence (increased pressure and leak severity with neighbor area impact) + CCPS severity matrix → S4. | Source: IEC 61882 frequency band mapping with expert judgement for significant external fire/high temperature events (rare; p in 1e-3>p≥1e-4) → Likelihood=2.
SF-101A → SF-107A | More | Flow | More Flow | [EXTERNAL] Ambient low temperature affecting area/equipment (cold weather / freezing) | Low ambient temperature causing partial freezing or viscosity increase in VCM line leading operators to increase pump speed or open valves more; Potential sudden thaw and surge VCM flow to SR-301 | 2 | 3 | 3 | Heat tracing or insulation where installed; Winterization procedures | Verify adequacy of winterization for VCM lines; Provide guidance on maximum allowable adjustments to maintain flow in cold weather | Operations | Source: Consequence (surge flow and operational upset with minor unit impact) + IEC 61882 mapping → S2. | Source: IEC 61882 frequency band mapping with expert judgement for cold-weather related flow issues (~10⁻³–10⁻² per year) → p in 1e-2>p≥1e-3 → Likelihood=3.
SF-101A → SF-107A | More | Flow | More Flow | [EXTERNAL] External mechanical impact or vibration on SF-101A | Mechanical impact from vehicles or dropped objects on SF-101A or adjacent piping causing deformation and potential leak during high-flow operation; Possible VCM release and ignition | 4 | 2 | 3 | Physical barriers and pipe supports; Access control to process areas | Improve vehicle exclusion zones and protective barriers around SF-101A; Include mechanical damage checks in inspections | Maintenance | Source: Consequence (VCM release and ignition with neighbor area impact) + CCPS severity matrix → S4. | Source: IEC 61882 frequency band mapping with expert judgement for significant impact events (rare; p in 1e-3>p≥1e-4) → Likelihood=2.
SF-101A → SF-107A | More | Flow | More Flow | [HUMAN] Human error in operation (wrong FV-SF-101A-OUT valve bypass / wrong sequence) on this SF-101A → SF-107A | Operator opens wrong bypass or isolation valve FV-SF-101A-OUT during charging causing unintended high VCM flow path and overfeed to SR-301 | 4 | 3 | 4 | Line-up checklists and permits; Operator training and supervision | Implement valve tagging and line-up verification using checklists or digital tools; Conduct periodic human factors review of valve arrangements | Operations | Source: Consequence (unintended high VCM flow and overfeed with neighbor area impact) + CCPS severity matrix → S4. | Source: IEC 61882 frequency band mapping with expert judgement for operational valve line-up errors (~10⁻³–10⁻² per year) → p in 1e-2>p≥1e-3 → Likelihood=3.
SF-101A → SF-107A | More | Flow | More Flow | [HUMAN] Incorrect operating sequence (too early / too late) | Starting pumps or opening valves in the wrong sequence leading to sudden high VCM flow to SR-301 or pressure transients in the line | 3 | 3 | 3 | Standard operating procedures for charging; Control room oversight of start-up and shutdown | Provide scenario-based training on correct sequencing; Consider interlocks to enforce safe start-up sequence | Operations | Source: Consequence (sudden high flow and pressure transients with area impact) + IEC 61882/CCPS mapping → S3. | Source: IEC 61882 frequency band mapping with expert judgement for sequence errors (~10⁻³–10⁻² per year) → p in 1e-2>p≥1e-3 → Likelihood=3.
SF-101A → SF-107A | More | Flow | More Flow | [HUMAN] Insufficient operating time (too short cycle / premature stop) | Stopping VCM charging prematurely leading to incomplete mixing or conditioning and subsequent need for corrective high-rate charging; Potential temporary overfeed to SR-301 | 2 | 3 | 3 | Batch records and charge tracking; Supervisor review of completed charges | Clarify minimum charge times and ramp rates in procedures; Implement alarms or prompts for premature stop conditions | Operations | Source: Consequence (temporary overfeed with minor unit impact) + IEC 61882 mapping → S2. | Source: IEC 61882 frequency band mapping with expert judgement for premature stop events (~10⁻³–10⁻² per year) → p in 1e-2>p≥1e-3 → Likelihood=3.
SF-101A → SF-107A | More | Flow | More Flow | [HUMAN] Excessive operating time (too long cycle / delayed stop) | Continuing VCM charging longer than required leading to overcharge of SR-301; Potential reactor overfill and increased venting of VCM to relief system | 4 | 3 | 4 | Reactor SR-301 high level alarm and trip; Batch recipe and charge limit controls | Implement automatic cut-off based on target mass or volume; Require independent verification of charge completion before continuing flow | Operations | Source: Consequence (reactor overfill and increased VCM venting with neighbor area impact) + CCPS severity matrix → S4. | Source: IEC 61882 frequency band mapping with expert judgement for extended charge time errors (~10⁻³–10⁻² per year) → p in 1e-2>p≥1e-3 → Likelihood=3.
SF-101A → SF-107A | Less | Flow | Low Flow | [INST] Pressure instrument failure on FI-101 (gauge / transmitter / sensor) | Undetected low VCM flow through SF-101A leading to inadequate feed to reactor SR-301; potential off-spec polymerization and batch quality loss | 2 | 3 | 3 | Local flow indication on FI-101; DCS low flow alarm to reactor feed | Implement periodic calibration and functional testing of FI-101; Add diagnostic in DCS to detect frozen or bad signal from FI-101 | Engineering | Source: Consequence mainly product quality impact and minor production loss (<1 week downtime) → mapped using IEC 61882/CCPS severity band to S2. | Source: CCPS/OREDA generic failure rate for electronic flow/pressure instruments (~1e-3–1e-2 per year) → p in 1e-2>p≥1e-3 → Likelihood=3.
SF-101A → SF-107A | Less | Flow | Low Flow | [INST] Temperature instrument failure on FT-101 (thermometer / transmitter / sensor) | Loss of temperature indication on VCM charging line causing undetected cold or warm feed; potential deviation in reactor conditions and off-spec polymer quality | 2 | 3 | 3 | Local temperature indication on FT-101; Operator monitoring of reactor temperature profile | Introduce periodic calibration and proof testing of FT-101; Add alarm in DCS for bad or missing FT-101 signal | Engineering | Source: Consequence limited to product quality and minor operating disturbance (<1 week downtime) → IEC 61882/CCPS mapping → S2. | Source: CCPS/OREDA generic failure rate for temperature transmitters (~1e-3–1e-2 per year) → 1e-2>p≥1e-3 → Likelihood=3.
SF-101A → SF-107A | Less | Flow | Low Flow | [INST] Level instrument failure on FSL-101 (indicator / transmitter / sensor) | Failure of low-flow switch FSL-101 to detect inadequate VCM transfer resulting in continued operation at very low flow; potential for pump SP-101A/B off-node to run against closed or restricted line and cause upstream overpressure or cavitation | 3 | 3 | 3 | Low-flow trip or alarm via FSL-101 to stop charging; Operator surveillance of charging rate | Implement regular functional testing of FSL-101 including trip verification; Review setpoint and logic to ensure timely shutdown on low flow | Engineering | Source: Consequence includes potential equipment damage and treatable injury risk from loss of containment in upstream area → mapped via CCPS/IEC 61882 to S3. | Source: CCPS/OREDA generic failure rate for flow switches/instrumented trips (~1e-3–1e-2 per year) → 1e-2>p≥1e-3 → Likelihood=3.
SF-101A → SF-107A | Less | Flow | Low Flow | [INST] Flow instrument failure on FI-101 (meter / sensor / transmitter) | FI-101 indicating normal flow while actual VCM flow is low or zero leading to underfeeding reactor SR-301; possible incomplete polymerization; repeated start/stop attempts causing mechanical stress on pumps and valves | 2 | 3 | 3 | DCS trend of reactor pressure and level; Operator cross-check of batch mass balance | Schedule routine calibration and verification of FI-101; Add secondary verification method (e.g. totalizer check) in operating procedure | Engineering | Source: Consequence primarily product quality and minor equipment stress with short downtime → IEC 61882/CCPS mapping → S2. | Source: CCPS/OREDA generic failure rate for flow meters/transmitters (~1e-3–1e-2 per year) → 1e-2>p≥1e-3 → Likelihood=3.
SF-101A → SF-107A | Less | Flow | Low Flow | [INST] Incorrect calibration or setpoint on FI-101 | FI-101 under-reading actual low flow so operator believes target flow is achieved; chronic undercharging of VCM leading to off-spec batches and potential need for rework or disposal of polymer | 2 | 3 | 3 | Management of change and instrument calibration procedures; Batch quality testing and reactor performance monitoring | Strengthen calibration management and as-found/as-left documentation for FI-101; Implement independent verification of critical flow setpoints during campaigns | Engineering | Source: Consequence limited to quality losses and short production impact (<1 week) → mapped using CCPS/IEC 61882 severity band to S2. | Source: IEC 61882 frequency band mapping with expert judgement for calibration/setpoint errors (procedural failures ~1e-3–1e-2 per year) → 1e-2>p≥1e-3 → Likelihood=3.
SF-101A → SF-107A | Less | Flow | Low Flow | [VALVE] FV-SF-101A-OUT&FV-SF-107A-IN malfunction (stuck / leaking / actuator failure) | Control valves failing to open fully or sticking partially closed causing reduced VCM flow through SF-101A and SF-107A; potential for inadequate reactor feed and upstream pressure fluctuations | 3 | 3 | 3 | Position indication and feedback on FV-SF-101A-OUT and FV-SF-107A-IN; Operator monitoring of flow trends | Implement preventive maintenance and stroke testing program for FV-SF-101A-OUT and FV-SF-107A-IN; Review valve sizing and actuator selection for sticky service | Maintenance | Source: Consequence includes potential area impact from pressure fluctuations and equipment stress though mainly operational disturbance → conservatively mapped via CCPS/IEC 61882 to S3. | Source: CCPS/OREDA generic failure rate for control valves in hydrocarbon service (~1e-3–1e-2 per year) → 1e-2>p≥1e-3 → Likelihood=3.
SF-101A → SF-107A | Less | Flow | Low Flow | [VALVE] Incorrect selection or specification of valve FV-SF-101A-OUT | Valve FV-SF-101A-OUT undersized or with inappropriate trim leading to chronic high pressure drop and limited VCM flow; potential inability to reach required charging rate and extended batch times | 2 | 2 | 3 | Design review and approval process; Existing operating experience and performance monitoring | Perform detailed hydraulic review of FV-SF-101A-OUT sizing; Replace trim or valve body if margin is inadequate for maximum required flow | Engineering | Source: Consequence mainly production rate limitation and minor economic loss without significant safety impact → IEC 61882/CCPS mapping → S2. | Source: IEC 61882 frequency band mapping with expert judgement for design/specification errors (rare after commissioning <1e-3 per year) → 1e-3>p≥1e-4 → Likelihood=2.
SF-101A → SF-107A | Less | Flow | Low Flow | [VALVE] Regulating valve FV-SF-101A-OUT malfunction | Malfunction of regulating valve FV-SF-101A-OUT causing it to throttle excessively and reduce VCM flow; potential for unstable reactor feed and difficulty controlling polymerization | 3 | 3 | 3 | Flow control loop using FV-SF-101A-OUT with low-flow alarm; Operator intervention procedures | Introduce periodic control valve performance testing and tuning review; Consider installing valve positioner diagnostics for FV-SF-101A-OUT | Engineering | Source: Consequence includes process instability and potential area impact if polymerization upset propagates → mapped via CCPS/IEC 61882 to S3. | Source: CCPS/OREDA generic failure rate for regulating control valves (~1e-3–1e-2 per year) → 1e-2>p≥1e-3 → Likelihood=3.
SF-101A → SF-107A | Less | Flow | Low Flow | [VALVE] Pneumatic valve FV-SF-107A-IN failure or loss of signal | Loss of air or signal to FV-SF-107A-IN causing it to move to fail-safe position with reduced opening and low VCM flow to SF-107A; potential interruption of reactor feed and batch delay | 2 | 3 | 3 | Instrument air supply monitoring; DCS alarm on valve position deviation and low flow | Implement regular inspection of instrument air supply and tubing to FV-SF-107A-IN; Add low instrument air pressure alarm in control room | Maintenance | Source: Consequence primarily production interruption and minor economic loss (<1 week downtime) → IEC 61882/CCPS mapping → S2. | Source: CCPS/OREDA generic failure rate for pneumatically actuated valves and air supply (~1e-3–1e-2 per year) → 1e-2>p≥1e-3 → Likelihood=3.
SF-101A → SF-107A | Less | Flow | Low Flow | [VALVE] FV-SF-101A-OUT&FV-SF-107A-IN malfunction (fails closed / fails open) | Fail-closed behavior on FV-SF-101A-OUT or FV-SF-107A-IN during operation causing sudden loss of VCM flow; potential for pump SP-101A/B to deadhead and upstream overpressure with risk of VCM leak at weak points | 4 | 3 | 4 | Relief protection on upstream equipment; Low-flow trip via FSL-101 to stop pumps | Verify fail-safe positions and relief capacity for scenarios with closed downstream valves; Add automatic pump trip interlock on valve closed status if not already present | Engineering | Source: Consequence includes potential VCM release and area impact with treatable injuries or worse plus possible extended downtime → mapped conservatively via CCPS severity matrix to S4. | Source: CCPS/OREDA generic failure rate for actuated valves failing to safe/unsafe position (~1e-3–1e-2 per year) → 1e-2>p≥1e-3 → Likelihood=3.
SF-101A → SF-107A | Less | Flow | Low Flow | [VALVE] Reverse flow due to pressure imbalance or check valve FV-SF-107A-IN failure | Reverse flow of VCM from downstream header back toward SF-101A if check function at FV-SF-107A-IN fails; potential contamination of upstream filters and tanks and unexpected flow patterns during shutdown | 3 | 2 | 3 | Check function integrated in downstream isolation and non-return valves; Operating procedures for controlled shutdown | Review need for dedicated non-return valve downstream of SF-107A; Include periodic reverse-flow testing or inspection in maintenance plan | Engineering | Source: Consequence involves potential contamination and localized area impact but unlikely to cause major injury → mapped via IEC 61882/CCPS to S3. | Source: CCPS/OREDA generic failure rate for check valves (~1e-4–1e-3 per year) → 1e-3>p≥1e-4 → Likelihood=2.
SF-101A → SF-107A | Less | Flow | Low Flow | [VALVE] Pressure regulator FV-SF-101A-OUT malfunction (PRV / regulator failure) | Malfunction of pressure control across FV-SF-101A-OUT leading to excessive throttling and low flow; potential inability to maintain required VCM charging rate and unstable upstream pressure | 3 | 2 | 3 | Pressure and flow monitoring upstream and downstream of FV-SF-101A-OUT; Operator intervention on abnormal trends | Implement periodic functional testing and inspection of pressure control function at FV-SF-101A-OUT; Review control strategy to avoid excessive throttling at low loads | Engineering | Source: Consequence mainly process instability and potential area impact without long-term shutdown → mapped via CCPS/IEC 61882 to S3. | Source: CCPS/OREDA generic failure rate for pressure regulators/PRVs in liquid hydrocarbon service (~1e-4–1e-3 per year) → 1e-3>p≥1e-4 → Likelihood=2.
SF-101A → SF-107A | Less | Flow | Low Flow | [EQUIP] Pipeline/equipment SF-101A leakage (joint / crack / corrosion / gasket) | Leak on SF-101A or associated piping causing VCM loss and reduced flow to SF-107A; potential flammable vapor cloud in filter area with risk of fire or explosion and personnel exposure | 4 | 2 | 3 | Periodic inspection of SF-101A and piping; Gas detection and area classification with ignition source control | Implement risk-based inspection program focusing on SF-101A nozzles and gaskets; Improve leak detection and emergency isolation procedures for VCM service | Engineering | Source: Consequence includes potential flammable VCM release with serious injury and neighbor area impact → mapped via CCPS severity matrix to S4. | Source: CCPS/OREDA generic leak frequency for small-bore hydrocarbon piping and filters (~1e-4–1e-3 per year) → 1e-3>p≥1e-4 → Likelihood=2.
SF-101A → SF-107A | Less | Flow | Low Flow | [EQUIP] Pipeline/equipment SF-101A blockage (fouling / deposits / freezing / solids) | Blockage of SF-101A filter element causing significant flow restriction and low VCM flow; potential for upstream overpressure and activation of relief devices; possible interruption of reactor feed | 3 | 3 | 3 | Differential pressure monitoring across SF-101A; Filter change-out procedures and alarms | Optimize filter change-out criteria and DP alarm setpoints; Evaluate filter design and media to reduce fouling frequency | Engineering | Source: Consequence includes equipment stress and possible relief activation with area impact but limited duration → mapped via CCPS/IEC 61882 to S3. | Source: CCPS/OREDA generic fouling/blockage frequency for liquid filters (~1e-3–1e-2 per year) → 1e-2>p≥1e-3 → Likelihood=3.
SF-101A → SF-107A | Less | Flow | Low Flow | [EQUIP] Incorrect installation or poor layout of SF-101A | Improper installation or layout of SF-101A causing maldistribution and higher pressure drop leading to chronically low flow; potential for operational difficulties and need for frequent maintenance | 2 | 2 | 3 | Design review and commissioning checks; Operator feedback on performance issues | Conduct detailed field verification of SF-101A installation against design; Implement corrective piping modifications if high pressure drop or maldistribution is confirmed | Engineering | Source: Consequence mainly operational inefficiency and minor economic loss without significant safety impact → IEC 61882/CCPS mapping → S2. | Source: IEC 61882 frequency band mapping with expert judgement for installation/layout errors (typically identified early; residual risk <1e-3 per year) → 1e-3>p≥1e-4 → Likelihood=2.
SF-101A → SF-107A | Less | Flow | Low Flow | [EQUIP] Vessel SF-107A leakage or rupture (design / fatigue failure) | Leak or rupture of polishing filter SF-107A causing sudden loss of VCM inventory and flow to reactor; formation of large flammable vapor cloud with potential fire/explosion and serious injury or fatality | 5 | 2 | 5 | Pressure design to code with relief protection; Gas detection and emergency shutdown systems | Implement periodic integrity assessment of SF-107A including NDT; Review relief and isolation design to minimize inventory release on vessel failure | Engineering | Source: Consequence includes potential fatality and off-site impact from major VCM release and explosion → mapped via CCPS severity matrix to S5. | Source: CCPS/OREDA generic failure rate for pressure vessels in hydrocarbon service (~1e-5–1e-4 per year) → p<1e-4 → Likelihood=1 but conservatively taken as 2 lower bound 1e-3>p≥1e-4 → Likelihood=2.
SF-101A → SF-107A | Less | Flow | Low Flow | [EQUIP] Pump mechanical failure (seal / impeller / shaft / cavitation) | Mechanical failure of upstream transfer pump SP-101A/B leading to loss or reduction of VCM flow through SF-101A and SF-107A; potential for seal leak and localized VCM release near pump area | 3 | 3 | 3 | Pump condition monitoring and vibration checks; Mechanical seal design with containment and drain | Enhance preventive maintenance and condition monitoring program for SP-101A/B; Review seal design and add secondary containment if not adequate | Maintenance | Source: Consequence includes localized VCM release with potential treatable injury and area impact plus short downtime → mapped via CCPS/IEC 61882 to S3. | Source: CCPS/OREDA generic mechanical failure rate for centrifugal pumps (~1e-3–1e-2 per year) → 1e-2>p≥1e-3 → Likelihood=3.
SF-101A → SF-107A | Less | Flow | Low Flow | [EQUIP] Compressor/fan failure (motor / bearing / impeller) | Failure of any associated compressor or fan serving this section (e.g. ventilation fan) could reduce area ventilation; in event of small VCM leak and low flow | vapors may accumulate leading to higher explosion risk | 4 | 2 | 3 | Area ventilation system with status indication; Gas detection with alarm and interlocks | Include ventilation fan for this area in critical equipment maintenance program; Add alarm for fan failure in control room if not present | Maintenance | Source: Consequence includes potential accumulation of flammable VCM and serious injury/neighbor area impact → mapped via CCPS severity matrix to S4., Source: CCPS/OREDA generic failure rate for industrial fans/ventilation (~1e-4–1e-3 per year) → 1e-3>p≥1e-4 → Likelihood=2.
SF-101A → SF-107A | Less | Flow | Low Flow | [EQUIP] Vacuum pump failure (cannot achieve required vacuum) | Failure of any vacuum pump associated with degassing or recovery systems could reduce draw on downstream system; may lower net VCM flow through SF-107A and affect reactor charging profile | 2 | 2 | 3 | Process control monitoring of pressures and flows; Operating procedures for abnormal vacuum conditions | Review dependency of this line on vacuum systems and ensure alarms for low vacuum; Include vacuum pump in preventive maintenance plan | Engineering | Source: Consequence mainly operational disturbance and minor production loss → IEC 61882/CCPS mapping → S2. | Source: CCPS/OREDA generic failure rate for vacuum pumps (~1e-4–1e-3 per year) → 1e-3>p≥1e-4 → Likelihood=2.
SF-101A → SF-107A | Less | Flow | Low Flow | [EQUIP] Cylinder rupture or containment breach | Rupture or breach of any pressurized cylinder connected to this section (e.g. nitrogen or instrument gas bottles) could indirectly affect control valves and instruments leading to low or lost VCM flow; potential for projectiles and local injury | 3 | 2 | 3 | Pressure relief devices on cylinders; Safe storage and securing practices | Ensure periodic inspection and hydrotest of gas cylinders; Reinforce training on cylinder handling and securing near VCM charging system | Operations | Source: Consequence includes potential treatable injuries and localized area impact → mapped via CCPS/IEC 61882 to S3. | Source: CCPS/OREDA generic failure rate for gas cylinders in industrial service (~1e-4–1e-3 per year) → 1e-3>p≥1e-4 → Likelihood=2.
SF-101A → SF-107A | Less | Flow | Low Flow | [EQUIP] Drain hole/line blockage or inadequate drainage | Blocked drains on filter housings or low points prevent proper removal of liquids during maintenance; residual VCM may remain and flash when system is opened leading to exposure and also restricts flow restart | 3 | 3 | 3 | Drain valves and low-point connections provided; Permit-to-work and gas testing before opening equipment | Implement routine inspection and cleaning of drain lines; Update procedures to verify drains are clear before and after maintenance | Operations | Source: Consequence includes potential operator exposure to VCM and localized area impact → mapped via CCPS/IEC 61882 to S3. | Source: IEC 61882 frequency band mapping with expert judgement for drain blockage events (~1e-3–1e-2 per year) → 1e-2>p≥1e-3 → Likelihood=3.
SF-101A → SF-107A | Less | Flow | Low Flow | [EQUIP] Equipment SF-107A overheating (heater runaway / thermal stress) | If any trace heating or nearby hot surfaces overheat SF-107A | VCM inside may partially vaporize causing vapor lock and reduced liquid flow; potential for overpressure and leak at gaskets | 4 | 2 | 3 | Temperature control on any heat tracing; Design limits for maximum metal temperature | Verify presence and settings of heat tracing or nearby heaters around SF-107A; Add high-temperature alarms or insulation shields as needed | Engineering | Source: Consequence includes potential VCM leak with fire/explosion risk and neighbor area impact → mapped via CCPS severity matrix to S4., Source: IEC 61882 frequency band mapping with expert judgement for overheating scenarios with controls (~1e-4–1e-3 per year) → 1e-3>p≥1e-4 → Likelihood=2.
SF-101A → SF-107A | Less | Flow | Low Flow | [EQUIP] Abnormal wear/erosion on SF-101A causing loss of containment | Progressive erosion of SF-101A internals or nozzles due to particulate-laden VCM leading to thinning | leakage and reduced flow; potential flammable release and fire/explosion in filter area | 4 | 2 | 3 | Material selection for erosive service; Periodic inspection and thickness measurements | Implement erosion monitoring program for SF-101A; Consider upgrading materials or adding pre-filtration if erosion rates are high | Engineering | Source: Consequence includes potential flammable VCM release with serious injury and neighbor area impact → mapped via CCPS severity matrix to S4., Source: CCPS/OREDA generic erosion/thinning failure rate for filters/piping (~1e-4–1e-3 per year) → 1e-3>p≥1e-4 → Likelihood=2.
SF-101A → SF-107A | Less | Flow | Low Flow | [UTILITY] Refrigerant/utility line rupture or internal leak | Rupture or internal leak of any nearby refrigerant or utility line could chill the VCM line causing partial freezing or increased viscosity and low flow; potential for brittle fracture and VCM leak | 4 | 2 | 3 | Pipe routing and supports to minimize impact; Periodic inspection of utility lines crossing VCM system | Review co-location of cold utility lines with VCM piping; Add insulation or barriers to prevent unintended chilling and mechanical damage | Engineering | Source: Consequence includes potential VCM leak with fire/explosion and neighbor area impact → mapped via CCPS severity matrix to S4. | Source: CCPS/OREDA generic failure rate for utility lines (~1e-4–1e-3 per year) → 1e-3>p≥1e-4 → Likelihood=2.
SF-101A → SF-107A | Less | Flow | Low Flow | [UTILITY] Abnormal utility pressure at Utility | Abnormal pressure in a utility (e.g. instrument air or nitrogen) supplying this node may cause control valves to misoperate and restrict VCM flow; potential for unplanned process interruption | 2 | 3 | 3 | Pressure regulation and monitoring on utility headers; Alarms for low instrument air pressure | Implement periodic testing of utility pressure regulators; Add trend monitoring and alarm rationalization for critical utility pressures | Engineering | Source: Consequence mainly production interruption and minor economic loss → IEC 61882/CCPS mapping → S2. | Source: CCPS/OREDA generic failure rate for utility pressure control (~1e-3–1e-2 per year) → 1e-2>p≥1e-3 → Likelihood=3.
SF-101A → SF-107A | Less | Flow | Low Flow | [UTILITY] Abnormal cryogenic source Utility (evaporation / boil-off / loss of supply) | Loss or abnormal behavior of any cryogenic source used in the wider system could change VCM temperature profile and viscosity leading to reduced flow through SF-101A and SF-107A; potential for off-spec reactor feed | 2 | 2 | 3 | Temperature monitoring on VCM line; Operating procedures for abnormal cryogenic system conditions | Review interfaces between cryogenic systems and VCM charging line; Ensure alarms and response procedures are defined for cryogenic supply deviations | Engineering | Source: Consequence limited to quality and minor operational impact → IEC 61882/CCPS mapping → S2. | Source: IEC 61882 frequency band mapping with expert judgement for cryogenic supply deviations (~1e-4–1e-3 per year) → 1e-3>p≥1e-4 → Likelihood=2.
SF-101A → SF-107A | Less | Flow | Low Flow | [UTILITY] Abnormal water supply Utility (insufficient cooling / cleaning water) | Insufficient cooling or cleaning water availability may delay filter backwashing or cleaning leading to gradual fouling and low VCM flow; potential for unplanned shutdown to restore capacity | 2 | 3 | 3 | Plant utility monitoring; Procedures for prioritizing cooling/cleaning water during shortages | Include this system in critical user list for cooling/cleaning water; Develop contingency plan for filter cleaning during low water availability | Operations | Source: Consequence mainly production loss and minor equipment impact → IEC 61882/CCPS mapping → S2. | Source: CCPS/OREDA generic failure rate for plant water supply issues (~1e-3–1e-2 per year) → 1e-2>p≥1e-3 → Likelihood=3.
SF-101A → SF-107A | Less | Flow | Low Flow | [UTILITY] Abnormal gas supply Utility (N2 / air / other gas failure) | Loss of nitrogen or air supply to purging or control systems may cause valves to fail to safe positions and reduce or stop VCM flow; potential for process interruption and possible ingress of air into VCM system if inerting is lost | 3 | 3 | 3 | Nitrogen and air header pressure monitoring; Inerting procedures and alarms | Review inerting and control valve fail-safe philosophy for loss of gas supply; Implement low N2/air pressure alarms and automatic safe shutdown where appropriate | Engineering | Source: Consequence includes potential flammable mixture formation and area impact though typically manageable → mapped via CCPS/IEC 61882 to S3. | Source: CCPS/OREDA generic failure rate for plant N2/air systems (~1e-3–1e-2 per year) → 1e-2>p≥1e-3 → Likelihood=3.
SF-101A → SF-107A | Less | Flow | Low Flow | [UTILITY] Power failure affecting motors / fans / instruments on this node/line | Loss of electrical power to pumps | valves or instruments causes immediate loss of VCM flow through SF-101A and SF-107A; potential for process upset in reactor SR-301 and need for emergency shutdown | 3 | 3 | 3 | Uninterruptible power supply for critical controls; Emergency shutdown procedures and interlocks | Verify classification of this system in plant power reliability scheme; Consider backup power or fail-safe design for critical valves and instruments | Engineering | Source: Consequence includes process upset and potential treatable injury risk during emergency handling but limited duration → mapped via CCPS/IEC 61882 to S3., Source: Plant-wide power disturbances typically occur at frequencies ~1e-2–1e-3 per year based on industry data → mapped via IEC 61882/CCPS to 1e-2>p≥1e-3 → Likelihood=3.
SF-101A → SF-107A | Less | Flow | Low Flow | [UTILITY] Cooling system Utility failure (no circulation / fouling / exchanger blocked) | Failure of cooling system associated with upstream or downstream equipment may change VCM temperature and viscosity leading to reduced flow; potential for cavitation in pumps and need to slow or stop charging | 3 | 3 | 3 | Cooling water flow and temperature monitoring; Alarms on high process temperature | Include associated coolers in preventive maintenance and cleaning program; Develop operating guidelines for adjusting VCM flow during cooling system upsets | Operations | Source: Consequence includes equipment stress and area impact but typically manageable with short downtime → mapped via CCPS/IEC 61882 to S3. | Source: CCPS/OREDA generic failure rate for cooling systems (~1e-3–1e-2 per year) → 1e-2>p≥1e-3 → Likelihood=3.
SF-101A → SF-107A | Less | Flow | Low Flow | [UTILITY] Heating system Utility failure (not starting / low duty) | Failure of any heating system used to maintain VCM temperature may increase viscosity and reduce flow through SF-101A and SF-107A; potential for inability to reach target charging rate | 2 | 3 | 3 | Temperature monitoring on VCM line; Operator procedures for low temperature conditions | Ensure preventive maintenance on heaters and tracing; Provide guidance on minimum allowable VCM temperature and actions when not met | Operations | Source: Consequence mainly production rate limitation and minor economic loss → IEC 61882/CCPS mapping → S2. | Source: CCPS/OREDA generic failure rate for process heaters/heat tracing (~1e-3–1e-2 per year) → 1e-2>p≥1e-3 → Likelihood=3.
SF-101A → SF-107A | Less | Flow | Low Flow | [UTILITY] Heating system Utility uncontrolled (no cutoff / runaway heating) | Runaway heating on any associated system could overheat VCM line causing partial vaporization and vapor lock with low liquid flow; potential for overpressure and VCM leak | 4 | 2 | 3 | Temperature control loops with high-temperature cutouts; Relief protection on affected equipment | Review heater control and independent over-temperature protection; Implement periodic testing of high-temperature trips | Engineering | Source: Consequence includes potential VCM release with fire/explosion and neighbor area impact → mapped via CCPS severity matrix to S4. | Source: IEC 61882 frequency band mapping with expert judgement for runaway heating events with protection (~1e-4–1e-3 per year) → 1e-3>p≥1e-4 → Likelihood=2.
SF-101A → SF-107A | Less | Flow | Low Flow | [UTILITY] Utility connection Utility leakage (joint / hose / coupling) | Leak at a utility connection near the VCM line could affect control performance or create secondary hazards; may lead to inadvertent valve movement and low VCM flow or complicate emergency response | 3 | 3 | 3 | Regular inspection of utility connections; Housekeeping and labeling of hoses and couplings | Implement periodic leak checks and tightening program for utility joints; Replace temporary hoses with permanent piping where feasible | Maintenance | Source: Consequence includes localized hazards and potential treatable injuries plus operational disturbance → mapped via CCPS/IEC 61882 to S3. | Source: CCPS/OREDA generic leak frequency for utility joints/hoses (~1e-3–1e-2 per year) → 1e-2>p≥1e-3 → Likelihood=3.
SF-101A → SF-107A | Less | Flow | Low Flow | [PROCESS] Upstream overpressure from abnormal feed source SF-101A → SF-107A | Abnormal high pressure from storage tanks or pumps forces control valves to throttle more and may activate protection causing reduced VCM flow through SF-101A and SF-107A; potential for upstream relief and VCM release | 4 | 2 | 3 | Pressure control on storage and pump discharge; Relief valves on upstream equipment | Review setpoints and capacity of upstream pressure control and relief devices; Confirm that low-flow conditions are alarmed and managed in operating procedures | Engineering | Source: Consequence includes potential VCM release with fire/explosion and neighbor area impact → mapped via CCPS severity matrix to S4. | Source: CCPS/OREDA generic frequency for abnormal overpressure events with protection (~1e-4–1e-3 per year) → 1e-3>p≥1e-4 → Likelihood=2.
SF-101A → SF-107A | Less | Flow | Low Flow | [PROCESS] Downstream restriction (blockage / closed isolation valve) | Blockage or closed isolation valve downstream of SF-107A causes low or zero flow through this node; upstream pressure may rise leading to relief activation and possible VCM release | 4 | 3 | 4 | Downstream pressure and flow monitoring; Operating procedures for valve line-up verification | Implement positive valve line-up checks and tagging for critical isolation valves; Add low-flow and high-pressure interlocks to protect upstream equipment | Operations | Source: Consequence includes potential VCM release with fire/explosion and neighbor area impact → mapped via CCPS severity matrix to S4. | Source: IEC 61882 frequency band mapping with expert judgement for downstream blockage/closed valve events (~1e-3–1e-2 per year) → 1e-2>p≥1e-3 → Likelihood=3.
SF-101A → SF-107A | Less | Flow | Low Flow | [PROCESS] Reaction runaway or abnormal temperature rise in the system | Abnormal temperature rise in reactor or upstream could cause operators to reduce or stop VCM flow through SF-101A and SF-107A; if not well controlled this may contribute to unstable polymerization and potential overpressure in reactor | 4 | 2 | 3 | Reactor temperature and pressure control with trips; Emergency shutdown procedures | Review operating guidelines for adjusting VCM feed during reactor upsets; Conduct dynamic simulation or study to confirm safe response strategies | Engineering | Source: Consequence includes potential reactor overpressure and neighbor area impact though mitigated by trips → mapped via CCPS severity matrix to S4. | Source: IEC 61882 frequency band mapping with expert judgement for significant reaction runaways in modern controlled systems (~1e-4–1e-3 per year) → 1e-3>p≥1e-4 → Likelihood=2.
SF-101A → SF-107A | Less | Flow | Low Flow | [PROCESS] Abnormal mixing ratio (incorrect blending / poor agitation) | Incorrect ratio of fresh and recovered VCM or poor mixing upstream may lead operators to reduce flow through this node to correct composition; potential for off-spec polymer and need for batch rejection | 2 | 3 | 3 | Feed composition checks and analyzer data where available; Batch quality testing | Clarify operating procedures for switching between fresh and recovered VCM; Consider installing online composition or density measurement if not present | Operations | Source: Consequence mainly product quality loss and minor economic impact → IEC 61882/CCPS mapping → S2. | Source: IEC 61882 frequency band mapping with expert judgement for blending/mixing errors (~1e-3–1e-2 per year) → 1e-2>p≥1e-3 → Likelihood=3.
SF-101A → SF-107A | Less | Flow | Low Flow | [PROCESS] Incorrect feed ratio or dosage deviation to the SF-101A → SF-107A | Incorrect VCM feed rate setpoint on this node leads to sustained low flow to reactor SR-301; potential for incomplete polymerization and off-spec product | 2 | 3 | 3 | DCS setpoint management and access control; Batch recipes and approved operating ranges | Implement dual verification of critical feed setpoints; Use recipe management system with locked-in target flow ranges | Operations | Source: Consequence limited to quality and minor production impact → IEC 61882/CCPS mapping → S2. | Source: IEC 61882 frequency band mapping with expert judgement for operator setpoint errors (~1e-3–1e-2 per year) → 1e-2>p≥1e-3 → Likelihood=3.
SF-101A → SF-107A | Less | Flow | Low Flow | [PROCESS] Abnormal circulation imbalance (inlet > outlet / unequal flows) | Imbalance between flow into SF-101A and out of SF-107A due to partial blockage or valve misalignment causes low net flow to reactor and potential accumulation upstream; may lead to relief activation and VCM release | 4 | 3 | 4 | Flow and pressure monitoring across filters; Relief valves on upstream equipment | Enhance operating procedures to monitor and correct circulation imbalances; Consider installing differential flow measurement or additional indicators | Engineering | Source: Consequence includes potential VCM release with fire/explosion and neighbor area impact → mapped via CCPS severity matrix to S4. | Source: IEC 61882 frequency band mapping with expert judgement for circulation imbalance events (~1e-3–1e-2 per year) → 1e-2>p≥1e-3 → Likelihood=3.
SF-101A → SF-107A | Less | Flow | Low Flow | [PROCESS] Vessel operating empty or low level (dry running) | Operating upstream equipment at low inventory may cause pumps to run dry and fail leading to loss of VCM flow through SF-101A and SF-107A; potential for seal failure and localized VCM leak | 3 | 3 | 3 | Level monitoring on storage tanks; Low-level trips for pumps | Review and enforce low-level trip setpoints and bypass management; Provide operator training on risks of dry running pumps | Operations | Source: Consequence includes localized VCM release with treatable injury potential and area impact → mapped via CCPS/IEC 61882 to S3. | Source: CCPS/OREDA generic frequency for dry-running pump incidents (~1e-3–1e-2 per year) → 1e-2>p≥1e-3 → Likelihood=3.
SF-101A → SF-107A | Less | Flow | Low Flow | [PROCESS] Vessel operating overfilled (high level) | Overfilled upstream vessels may cause liquid carryover and unstable pump suction leading to fluctuating or low net flow through SF-101A and SF-107A; potential for relief activation and VCM release | 4 | 3 | 4 | High-level alarms and trips on storage tanks; Operator monitoring of transfer operations | Verify high-level protection design and alarm response; Provide training and checklists for filling operations to avoid overfill | Operations | Source: Consequence includes potential VCM release with fire/explosion and neighbor area impact → mapped via CCPS severity matrix to S4. | Source: CCPS/OREDA generic frequency for tank overfill events (~1e-3–1e-2 per year) → 1e-2>p≥1e-3 → Likelihood=3.
SF-101A → SF-107A | Less | Flow | Low Flow | [PROCESS] Internal decomposition of medium (gas release / thermal breakdown) | Decomposition of VCM or contaminants upstream could generate gas and cause vapor lock reducing liquid flow through SF-101A and SF-107A; potential for overpressure and relief discharge of degraded material | 4 | 2 | 3 | Temperature control and limits on VCM handling; Material compatibility and inhibitor management | Review stability of VCM under all operating conditions; Implement controls on temperature and residence time to prevent decomposition | Engineering | Source: Consequence includes potential overpressure and hazardous release with neighbor area impact → mapped via CCPS severity matrix to S4. | Source: IEC 61882 frequency band mapping with expert judgement for decomposition events under controlled conditions (~1e-4–1e-3 per year) → 1e-3>p≥1e-4 → Likelihood=2.
SF-101A → SF-107A | Less | Flow | Low Flow | [PROCESS] Abnormal source contamination (impurities / off-spec feed) | Contaminated VCM from storage may foul filters SF-101A and SF-107A causing low flow; potential for off-spec polymer and need for frequent shutdowns to clean filters | 3 | 3 | 3 | Feed quality specifications and sampling; Filter DP monitoring and maintenance | Strengthen raw material quality control and supplier management; Add upstream strainer or pre-filter if contamination risk is high | Engineering | Source: Consequence includes repeated fouling with area operational impact and potential quality losses → mapped via CCPS/IEC 61882 to S3. | Source: IEC 61882 frequency band mapping with expert judgement for contamination events (~1e-3–1e-2 per year depending on supplier) → 1e-2>p≥1e-3 → Likelihood=3.
SF-101A → SF-107A | Less | Flow | Low Flow | [EXTERNAL] Ambient high temperature affecting area/equipment (external fire / hot weather) | High ambient temperature or external fire near SF-101A and SF-107A may increase VCM vaporization and cause vapor lock or emergency shutdown leading to low or no flow; potential for vessel overpressure and major VCM release | 5 | 2 | 5 | Fire detection and protection systems; Emergency shutdown and isolation valves | Review fireproofing and passive protection for SF-101A and SF-107A; Conduct fire scenario analysis and ensure adequate relief and isolation | Engineering | Source: Consequence includes potential fatality and off-site impact from major VCM release and fire/explosion → mapped via CCPS severity matrix to S5. | Source: IEC 61882 frequency band mapping with expert judgement for significant external fire impacting this node (~1e-4–1e-5 per year) → p<1e-4 → Likelihood=1 but conservatively treated as 2 lower band 1e-3>p≥1e-4 → Likelihood=2.
SF-101A → SF-107A | Less | Flow | Low Flow | [EXTERNAL] Ambient low temperature affecting area/equipment (cold weather / freezing) | Low ambient temperature may increase VCM viscosity or cause partial freezing in lines and filters leading to low flow; potential for overpressure and leaks at gaskets or small-bore connections | 3 | 3 | 3 | Heat tracing and insulation where installed; Cold weather operating procedures | Verify adequacy of insulation and heat tracing on VCM lines and filters; Update winterization procedures and checks | Operations | Source: Consequence includes equipment stress and localized VCM leaks with treatable injury potential → mapped via CCPS/IEC 61882 to S3. | Source: IEC 61882 frequency band mapping with expert judgement for cold weather impacts in relevant climates (~1e-3–1e-2 per year) → 1e-2>p≥1e-3 → Likelihood=3.
SF-101A → SF-107A | Less | Flow | Low Flow | [EXTERNAL] External mechanical impact or vibration on SF-101A | Mechanical impact from vehicles or dropped objects or excessive vibration on SF-101A may deform piping and internals causing restriction and low flow; potential for loss of containment of VCM | 4 | 2 | 3 | Physical barriers and pipe supports; Access control around equipment | Assess need for additional impact protection or bollards near SF-101A; Implement vibration monitoring if not present | Engineering | Source: Consequence includes potential VCM leak with fire/explosion and neighbor area impact → mapped via CCPS severity matrix to S4. | Source: IEC 61882 frequency band mapping with expert judgement for significant impact/vibration events (~1e-4–1e-3 per year) → 1e-3>p≥1e-4 → Likelihood=2.
SF-101A → SF-107A | Less | Flow | Low Flow | [HUMAN] Human error in operation (wrong FV-SF-101A-OUT valve bypass / wrong sequence) on this SF-101A → SF-107A | Operator misaligns FV-SF-101A-OUT or associated bypass causing unintended throttling or isolation and low VCM flow; potential for reactor underfeed and upstream overpressure | 3 | 3 | 3 | Standard operating procedures and line-up checklists; Operator training and supervision | Introduce valve tagging and line-up verification for critical charging valves; Consider use of key interlocks or lockout for normally closed bypasses | Operations | Source: Consequence includes process upset and potential localized area impact but limited duration → mapped via CCPS/IEC 61882 to S3. | Source: IEC 61882 frequency band mapping with expert judgement for operational valve misalignment (~1e-3–1e-2 per year) → 1e-2>p≥1e-3 → Likelihood=3.
SF-101A → SF-107A | Less | Flow | Low Flow | [HUMAN] Incorrect operating sequence (too early / too late) | Starting or stopping pumps and opening valves in the wrong sequence may result in low or no VCM flow through SF-101A and SF-107A; potential for pump damage and need to repeat charging steps | 2 | 3 | 3 | Written operating procedures; Control system guidance and interlocks | Enhance operator training with step-by-step procedures and simulations; Add simple interlocks to prevent out-of-sequence starts where feasible | Operations | Source: Consequence mainly equipment stress and minor production loss → IEC 61882/CCPS mapping → S2. | Source: IEC 61882 frequency band mapping with expert judgement for sequence errors (~1e-3–1e-2 per year) → 1e-2>p≥1e-3 → Likelihood=3.
SF-101A → SF-107A | Less | Flow | Low Flow | [HUMAN] Insufficient operating time (too short cycle / premature stop) | Stopping the VCM charging operation too early results in lower total VCM transferred through SF-101A and SF-107A; potential for undercharged reactor and off-spec batch | 2 | 3 | 3 | Batch records and target charge quantities; DCS totalized flow indication | Implement requirement for independent verification of totalized VCM charge before stopping; Automate charge completion based on flow total where possible | Operations | Source: Consequence limited to product quality and minor economic impact → IEC 61882/CCPS mapping → S2. | Source: IEC 61882 frequency band mapping with expert judgement for premature stop errors (~1e-3–1e-2 per year) → 1e-2>p≥1e-3 → Likelihood=3.
SF-101A → SF-107A | Less | Flow | Low Flow | [HUMAN] Excessive operating time (too long cycle / delayed stop) | Continuing VCM charging longer than required may cause operators to later reduce flow aggressively or stop suddenly leading to low flow periods and process instability; potential for off-spec product and strain on upstream equipment | 2 | 3 | 3 | Batch recipes with defined charge amounts; Operator logs and supervision | Introduce automatic stop based on target mass or volume; Reinforce shift handover practices to avoid extended charging beyond plan | Operations | Source: Consequence mainly quality and minor equipment impact → IEC 61882/CCPS mapping → S2. | Source: IEC 61882 frequency band mapping with expert judgement for extended operation errors (~1e-3–1e-2 per year) → 1e-2>p≥1e-3 → Likelihood=3.
SF-101A → SF-107A | More | Pressure | High Pressure | [INST] Pressure instrument failure on FI-101 (gauge / transmitter / sensor) | Undetected high pressure in VCM charging line leading to filter SF-101A or SF-107A overpressure and potential loss of containment of toxic flammable VCM | 4 | 3 | 4 | Local pressure indication on upstream equipment; DCS flow indication trending via FI-101; Operator rounds and leak detection inspections | Install dedicated pressure transmitter with high-pressure alarm and trip on charging pumps SP-101A/B; Implement periodic calibration and proof testing of FI-101; Enhance operator training on recognizing abnormal pressure via flow trends | Engineering | Source: Consequence (potential loss of containment of toxic flammable VCM with area impact and possible long downtime) + CCPS/IEC 61882 severity mapping → S4. | Source: CCPS/OREDA generic failure rate for flow/pressure instruments (~10⁻³–10⁻² per year) with no site-specific data → p in 1e-2>p≥1e-3 → Likelihood=3.
SF-101A → SF-107A | More | Pressure | High Pressure | [INST] Temperature instrument failure on FT-101 (thermometer / transmitter / sensor) | Undetected abnormal temperature in VCM line causing higher vapor fraction and pressure excursions in filters SF-101A/SF-107A and downstream piping | 3 | 3 | 3 | Temperature indication on upstream storage tanks; Operating procedures limiting VCM temperature; General plant high-temperature alarms on storage | Implement dedicated temperature measurement on red-line charging header with alarm; Add periodic calibration and functional testing of FT-101 or equivalent temperature monitoring | Engineering | Source: Consequence (pressure excursions with potential equipment damage and treatable injury within unit) + IEC 61882/CCPS severity band → S3. | Source: CCPS/OREDA generic failure rate for temperature instruments (~10⁻³–10⁻² per year) with no site-specific data → 1e-2>p≥1e-3 → Likelihood=3.
SF-101A → SF-107A | More | Pressure | High Pressure | [INST] Level instrument failure on FSL-101 (indicator / transmitter / sensor) | Failure of low-flow/level safety logic FSL-101 leading to continued pump operation at low suction conditions; potential vapor formation and pressure surges in SF-101A → SF-107A line | 3 | 3 | 3 | Interlock logic associated with FSL-101; Operator monitoring of pump discharge pressure and flow; Alarm management system | Review and test FSL-101 logic to ensure safe pump trip on low flow/level; Implement periodic proof testing and calibration of FSL-101; Improve alarm rationalization and operator response procedures | Engineering | Source: Consequence (pressure surges with potential equipment damage and treatable injury in local area) + CCPS/IEC 61882 mapping → S3. | Source: CCPS/OREDA generic failure rate for safety-related level/flow switches (~10⁻³–10⁻² per year) with no site data → 1e-2>p≥1e-3 → Likelihood=3.
SF-101A → SF-107A | More | Pressure | High Pressure | [INST] Flow instrument failure on FI-101 (meter / sensor / transmitter) | Incorrect or lost flow indication causing operation at higher-than-intended flow and pressure in SF-101A → SF-107A line with risk of filter overpressure and leaks of VCM | 3 | 3 | 3 | FI-101 with diagnostics; Operator monitoring of pump discharge pressure and valve positions; Operating procedures for maximum allowable flow | Implement high-pressure alarm on line independent of FI-101; Establish routine verification of FI-101 accuracy; Provide operator training on cross-checking flow with pump amps and pressures | Operations | Source: Consequence (filter overpressure and potential local VCM leak with treatable injury and limited area impact) + CCPS/IEC 61882 severity mapping → S3. | Source: CCPS/OREDA generic failure rate for flowmeters (~10⁻³–10⁻² per year) with no site-specific statistics → 1e-2>p≥1e-3 → Likelihood=3.
SF-101A → SF-107A | More | Pressure | High Pressure | [INST] Incorrect calibration or setpoint on FSL-101 | Incorrect low-flow/level trip setpoint on FSL-101 allowing operation outside safe envelope; potential for pump runout and high pressure in downstream SF-101A → SF-107A piping | 3 | 3 | 3 | Management of change and instrument setpoint control procedures; Control system access restrictions; Commissioning and periodic loop checks | Implement formal setpoint verification and sign-off for FSL-101 after maintenance or MOC; Add independent engineering review of safety-critical setpoints; Enhance training for technicians on correct calibration ranges | Engineering | Source: Consequence (operation outside safe envelope with potential equipment damage and treatable injury) + CCPS/IEC 61882 severity band → S3. | Source: IEC 61882 frequency band mapping with expert judgement for systematic calibration/setpoint errors (estimated 10⁻³–10⁻² per year) → Likelihood=3 (1e-2>p≥1e-3).
SF-101A → SF-107A | More | Pressure | High Pressure | [VALVE] FV-SF-101A-OUT&FV-SF-107A-IN malfunction (stuck / leaking / actuator failure) | Control valves FV-SF-101A-OUT and/or FV-SF-107A-IN fail in a position causing excessive restriction or oscillation leading to upstream pressure buildup and potential rupture of SF-101A or connecting piping | 4 | 3 | 4 | Control valve position feedback in DCS; High discharge pressure alarms on pumps SP-101A/B; Relief devices on upstream storage tanks | Implement periodic functional testing and stroke verification of FV-SF-101A-OUT and FV-SF-107A-IN; Review control valve failure modes and specify fail-safe positions; Update operating procedures for response to abnormal valve behavior | Maintenance | Source: Consequence (potential rupture of filter or piping with toxic flammable VCM release and area impact) + CCPS severity matrix → S4. | Source: CCPS/OREDA generic failure rate for actuated control valves (~10⁻³–10⁻² per year) with no site-specific data → 1e-2>p≥1e-3 → Likelihood=3.
SF-101A → SF-107A | More | Pressure | High Pressure | [VALVE] Incorrect selection or specification of valve FV-SF-101A-OUT | Incorrect pressure rating or Cv selection for FV-SF-101A-OUT leading to excessive pressure drop and upstream overpressure during high-flow charging | 3 | 2 | 3 | Design review and approval procedures; Vendor data sheets and pressure rating checks; Pressure testing during commissioning | Strengthen design verification for valve sizing and pressure class; Implement independent process safety review for red-line valves; Update engineering standards for VCM service valve selection | Engineering | Source: Consequence (upstream overpressure with potential equipment damage and limited area impact) + IEC 61882/CCPS mapping → S3. | Source: IEC 61882 frequency band mapping for design/specification errors (assumed rare events ~10⁻⁴–10⁻³ per year) → Likelihood=2 (1e-3>p≥1e-4).
SF-101A → SF-107A | More | Pressure | High Pressure | [VALVE] Regulating valve FV-SF-101A-OUT malfunction | Regulating valve FV-SF-101A-OUT fails to control flow causing pressure spikes in SF-101A → SF-107A line and potential filter housing gasket failure with VCM release | 3 | 3 | 3 | Flow control loop with FI-101 feedback; Operator monitoring of line pressure and flow trends; Relief capacity on upstream tanks | Implement regular control loop tuning and functional testing of FV-SF-101A-OUT; Add high-pressure alarm on line; Provide operator training on recognizing unstable control behavior | Operations | Source: Consequence (pressure spikes causing gasket failure and local VCM leak with treatable injury) + CCPS/IEC 61882 mapping → S3. | Source: CCPS/OREDA generic failure rate for regulating control valves (~10⁻³–10⁻² per year) with no site data → 1e-2>p≥1e-3 → Likelihood=3.
SF-101A → SF-107A | More | Pressure | High Pressure | [VALVE] Pneumatic valve FV-SF-101A-OUT failure or loss of signal | Loss of air or signal to FV-SF-101A-OUT causing it to fail in a position that leads to upstream pressure buildup and potential leak or rupture in SF-101A outlet piping | 4 | 3 | 4 | Instrument air supply monitoring; Valve position feedback in DCS; High-pressure alarms on upstream equipment | Review and confirm fail-safe position of FV-SF-101A-OUT for loss of air; Implement preventive maintenance on instrument air system; Add low instrument air pressure alarm in control room | Engineering | Source: Consequence (potential rupture with toxic flammable VCM release affecting unit and neighboring area) + CCPS severity matrix → S4. | Source: CCPS/OREDA generic failure rate for pneumatically actuated valves and air supply disturbances (~10⁻³–10⁻² per year) → 1e-2>p≥1e-3 → Likelihood=3.
SF-101A → SF-107A | More | Pressure | High Pressure | [VALVE] FV-SF-101A-OUT&FV-SF-107A-IN malfunction (fails closed / fails open) | FV-SF-101A-OUT or FV-SF-107A-IN fails closed causing dead-heading of pumps SP-101A/B and rapid pressure rise in SF-101A → SF-107A line with risk of line or filter rupture and major VCM release | 4 | 3 | 4 | Pump discharge pressure alarms; Pump relief or recycle lines where provided; Operator surveillance during charging operations | Install dedicated high-pressure trip on pump discharge to stop SP-101A/B; Verify presence and adequacy of pump minimum flow/recycle; Include valve failure scenarios in operator training and emergency procedures | Operations | Source: Consequence (rapid pressure rise and potential major VCM release with serious injury and neighbor area impact) + CCPS/IEC 61882 mapping → S4. | Source: CCPS/OREDA generic failure rate for actuated valves failing in wrong position (~10⁻³–10⁻² per year) → 1e-2>p≥1e-3 → Likelihood=3.
SF-101A → SF-107A | More | Pressure | High Pressure | [VALVE] Reverse flow due to pressure imbalance or check valve FV-SF-107A-IN failure | Reverse flow of VCM from downstream header toward SF-101A due to failed check function at FV-SF-107A-IN causing unexpected overpressure of upstream filter and piping | 4 | 2 | 3 | Check valve function integrated in downstream isolation/valve arrangement; Operating procedures to avoid high downstream pressure during shutdown; Relief protection on upstream storage tanks | Assess need for dedicated non-return valve downstream of SF-107A; Implement periodic inspection and testing of check function at FV-SF-107A-IN; Update shutdown procedures to minimize reverse pressure scenarios | Engineering | Source: Consequence (overpressure and potential rupture with toxic flammable VCM release beyond local area) + CCPS severity mapping → S4. | Source: CCPS/OREDA generic failure rate for check valves (~10⁻⁴–10⁻³ per year) with no site-specific data → Likelihood=2 (1e-3>p≥1e-4).
SF-101A → SF-107A | More | Pressure | High Pressure | [VALVE] Pressure regulator FV-SF-101A-OUT malfunction (PRV / regulator failure) | Malfunction of pressure-regulating function at FV-SF-101A-OUT leading to loss of pressure control and high pressure in SF-101A → SF-107A line | 3 | 3 | 3 | Pressure control strategy using upstream tank pressure and pump discharge control; Operator monitoring of flow and pressure; Relief devices on storage tanks | Review need for dedicated pressure control valve or regulator on charging header; Implement periodic functional testing of regulating elements; Improve alarm setpoints for abnormal pressure trends | Engineering | Source: Consequence (loss of pressure control with potential equipment damage and local VCM leak) + IEC 61882/CCPS mapping → S3. | Source: CCPS/OREDA generic failure rate for pressure regulators/control valves (~10⁻³–10⁻² per year) → 1e-2>p≥1e-3 → Likelihood=3.
SF-101A → SF-107A | More | Pressure | High Pressure | [EQUIP] Pipeline/equipment SF-101A leakage (joint / crack / corrosion / gasket) | Leakage on SF-101A filter body or associated piping joints under pressure causing continuous VCM release with potential toxic exposure and fire/explosion | 4 | 3 | 4 | Periodic inspection and maintenance of filters and piping; Hydrotest and leak testing during commissioning; Gas detection in VCM handling areas | Implement risk-based inspection program focusing on SF-101A and associated joints; Upgrade gasket and materials for VCM service; Enhance fixed and portable gas detection coverage near filters | Maintenance | Source: Consequence (continuous toxic and flammable VCM release with potential serious injury and neighbor area impact) + CCPS severity matrix → S4. | Source: CCPS/OREDA generic leak frequency for process piping and filters in hydrocarbon/VCM service (~10⁻³–10⁻² per year per item) → 1e-2>p≥1e-3 → Likelihood=3.
SF-101A → SF-107A | More | Pressure | High Pressure | [EQUIP] Pipeline/equipment SF-101A blockage (fouling / deposits / freezing / solids) | Blockage of SF-101A filter causing upstream pressure buildup in SF-101A → SF-107A line and potential rupture or relief activation | 3 | 4 | 4 | Differential pressure monitoring across filters; Routine filter change-out procedures; Operator monitoring of flow via FI-101 | Install high differential pressure alarm and trip criteria for SF-101A; Implement predictive maintenance based on DP trends; Provide bypass or parallel filter arrangement with clear operating procedures | Operations | Source: Consequence (upstream overpressure with potential equipment damage and local VCM leak) + CCPS/IEC 61882 mapping → S3. | Source: CCPS/OREDA generic fouling/blockage frequency for filters in particulate service (~10⁻²–10⁻¹ per year) → Likelihood=4 (1e-1>p≥1e-2).
SF-101A → SF-107A | More | Pressure | High Pressure | [EQUIP] Incorrect installation or poor layout of SF-101A | Incorrect installation or poor layout of SF-101A leading to dead legs and stress concentrations that can cause localized overpressure and eventual leak or rupture | 3 | 2 | 3 | Design review and 3D layout checks; Construction quality control and inspection; Pressure testing before start-up | Strengthen constructability and stress analysis reviews for filter installations; Implement as-built verification against design; Enhance commissioning checklists for orientation and support of SF-101A | Engineering | Source: Consequence (localized overpressure and potential leak with limited area impact and treatable injury) + IEC 61882/CCPS mapping → S3. | Source: IEC 61882 frequency band mapping for installation/layout errors (assumed rare ~10⁻⁴–10⁻³ per year after commissioning controls) → Likelihood=2 (1e-3>p≥1e-4).
SF-101A → SF-107A | More | Pressure | High Pressure | [EQUIP] Vessel SF-107A leakage or rupture (design / fatigue failure) | Design or fatigue failure of polishing filter SF-107A under pressure causing catastrophic rupture and large VCM release with potential fire/explosion and off-site impact | 5 | 2 | 5 | Design to pressure vessel codes; Periodic inspection and thickness measurements; Relief protection on upstream system; Gas detection and emergency shutdown systems | Implement detailed fitness-for-service assessment and periodic NDT for SF-107A; Review design margins and cyclic loading; Enhance emergency isolation and depressurization capability for VCM charging line | Engineering | Source: Consequence (catastrophic vessel rupture with potential fatality and off-site toxic/flammable impact) + CCPS severity matrix → S5. | Source: CCPS/OREDA generic failure rate for pressure vessels with inspection (~10⁻⁵–10⁻⁴ per year) → Likelihood=2 (1e-3>p≥1e-4, conservatively taken at upper bound of rare events).
SF-101A → SF-107A | More | Pressure | High Pressure | [EQUIP] Pump mechanical failure (seal / impeller / shaft / cavitation) | Mechanical failure of transfer pumps SP-101A/B causing pressure surges or seal failure leading to overpressure in SF-101A → SF-107A line and VCM leakage | 3 | 3 | 3 | Pump protective instrumentation (pressure and temperature alarms); Mechanical seal systems; Preventive maintenance program for SP-101A/B | Optimize maintenance strategy for SP-101A/B based on condition monitoring; Install high-pressure trip on pump discharge; Improve operator training on cavitation and abnormal vibration response | Maintenance | Source: Consequence (pressure surges and seal leaks with local VCM release and treatable injury) + CCPS/IEC 61882 mapping → S3. | Source: CCPS/OREDA generic mechanical failure rate for centrifugal pumps (~10⁻³–10⁻² per year) → 1e-2>p≥1e-3 → Likelihood=3.
SF-101A → SF-107A | More | Pressure | High Pressure | [EQUIP] Compressor/fan failure (motor / bearing / impeller) | Failure of associated ventilation fans in VCM handling area leading to accumulation of leaked VCM from pressurized SF-101A → SF-107A line and increased explosion overpressure in event of ignition | 4 | 3 | 4 | Area ventilation design; Electrical classification and explosion-proof equipment; Gas detection with alarms | Implement preventive maintenance and reliability program for ventilation fans; Add ventilation failure alarms in control room; Review dispersion analysis and upgrade ventilation capacity if required | Engineering | Source: Consequence (accumulation of VCM and potential explosion with serious injury and neighbor area impact) + CCPS severity matrix → S4. | Source: CCPS/OREDA generic failure rate for industrial fans (~10⁻³–10⁻² per year) with no site-specific data → 1e-2>p≥1e-3 → Likelihood=3.
SF-101A → SF-107A | More | Pressure | High Pressure | [EQUIP] Vacuum pump failure (cannot achieve required vacuum) | Failure of any vacuum system used for VCM recovery leading to higher residual pressure in connected sections and potential backflow overpressure toward SF-101A → SF-107A line | 3 | 2 | 3 | Process design to limit direct vacuum connection to red-line; Isolation valves and check valves; Operating procedures for vacuum system alignment | Verify isolation philosophy between vacuum systems and red-line charging path; Implement interlocks to prevent backflow on vacuum failure; Include scenario in operating and emergency procedures | Engineering | Source: Consequence (backflow overpressure with potential equipment damage and local leak) + IEC 61882/CCPS mapping → S3. | Source: CCPS/OREDA generic failure rate for vacuum pumps (~10⁻⁴–10⁻³ per year) → Likelihood=2 (1e-3>p≥1e-4).
SF-101A → SF-107A | More | Pressure | High Pressure | [EQUIP] Cylinder rupture or containment breach | Rupture of any portable VCM sampling or nitrogen pressurization cylinder connected to SF-101A → SF-107A line causing sudden pressure shock and additional VCM release | 4 | 2 | 3 | Procedures for safe cylinder handling; Pressure regulators and relief devices on cylinders; Training and permitting for cylinder use | Restrict use of high-pressure cylinders on red-line; Implement dedicated low-pressure sampling systems; Periodically inspect and hydrotest cylinders used in VCM area | Operations | Source: Consequence (sudden pressure shock and VCM release with serious injury potential) + CCPS severity matrix → S4. | Source: CCPS/OREDA generic failure rate for gas cylinders with proper inspection (~10⁻⁴–10⁻³ per year) → Likelihood=2 (1e-3>p≥1e-4).
SF-101A → SF-107A | More | Pressure | High Pressure | [EQUIP] Drain hole/line blockage or inadequate drainage | Blocked drain lines on SF-101A → SF-107A section causing trapped liquid and pressure buildup during thermal expansion or nitrogen pressurization | 3 | 3 | 3 | Drain valves and low-point drains provided in design; Operating procedures for line draining and isolation; Periodic housekeeping and inspection | Implement routine inspection and cleaning program for drains; Label and document all low-point drains; Add guidance in procedures to verify drains open before pressurization | Maintenance | Source: Consequence (thermal expansion overpressure with potential local leak and equipment damage) + IEC 61882/CCPS mapping → S3. | Source: IEC 61882 frequency band mapping with expert judgement for drain blockage in hydrocarbon systems (~10⁻³–10⁻² per year) → Likelihood=3 (1e-2>p≥1e-3).
SF-101A → SF-107A | More | Pressure | High Pressure | [EQUIP] Equipment overheating (heater runaway / thermal stress) | Overheating of nearby equipment or heat tracing causing thermal expansion of trapped VCM in SF-101A → SF-107A line and overpressure leading to leak or rupture | 4 | 2 | 3 | Temperature control on heat tracing where installed; Design review for thermal relief; Operator monitoring during heat tracing operation | Verify need and design of thermal relief devices on sections that can be blocked in; Implement high-temperature alarms on heat tracing circuits; Update procedures to avoid overheating during startup/shutdown | Engineering | Source: Consequence (thermal overpressure with potential rupture and significant VCM release affecting unit and neighbor area) + CCPS severity matrix → S4. | Source: IEC 61882 frequency band mapping with expert judgement for overheating scenarios (~10⁻⁴–10⁻³ per year) → Likelihood=2 (1e-3>p≥1e-4).
SF-101A → SF-107A | More | Pressure | High Pressure | [EQUIP] Abnormal wear/erosion on SF-101A causing loss of containment | Progressive erosion or wear on SF-101A internals or associated piping due to particulate-laden VCM causing thinning and eventual leak under pressure | 4 | 3 | 4 | Inspection and maintenance program for filters; Operating limits on solids content; Pressure and flow monitoring to detect abnormal conditions | Implement risk-based inspection focusing on erosion-prone areas; Consider erosion-resistant materials or linings; Improve upstream solids control and monitoring | Maintenance | Source: Consequence (loss of containment of toxic flammable VCM with potential serious injury and neighbor area impact) + CCPS severity matrix → S4. | Source: CCPS/OREDA generic thinning/erosion failure rates for piping/filters in particulate service (~10⁻³–10⁻² per year) → 1e-2>p≥1e-3 → Likelihood=3.
SF-101A → SF-107A | More | Pressure | High Pressure | [UTILITY] Refrigerant/utility line rupture or internal leak | Rupture or internal leak of nearby refrigerant or utility line causing rapid cooling or heating of SF-101A → SF-107A piping and inducing thermal stress overpressure and potential VCM leak | 3 | 2 | 3 | Utility line design and inspection; Pipe supports and segregation; Operating procedures to avoid simultaneous stressors | Review layout to minimize thermal interaction between utility lines and red-line; Implement periodic inspection of adjacent utility lines; Include scenario in plant hazard awareness training | Engineering | Source: Consequence (thermal stress overpressure with local leak and treatable injury) + IEC 61882/CCPS mapping → S3. | Source: CCPS/OREDA generic rupture frequency for utility lines (~10⁻⁴–10⁻³ per year) → Likelihood=2 (1e-3>p≥1e-4).
SF-101A → SF-107A | More | Pressure | High Pressure | [UTILITY] Abnormal utility pressure at utility (too high / too low) | Abnormal pressure in any utility used for valve actuation or seal systems causing malfunction and resulting in uncontrolled pressure in SF-101A → SF-107A line | 3 | 3 | 3 | Pressure regulation and monitoring on utility headers; Alarms for low/high utility pressure; Preventive maintenance on regulators | Implement tighter control and alarm limits on critical utility pressures; Add local pressure gauges at key actuation points; Include utility upset response in operator training | Operations | Source: Consequence (uncontrolled pressure with potential equipment damage and local leak) + IEC 61882/CCPS mapping → S3. | Source: CCPS/OREDA generic disturbance frequency for plant utilities (~10⁻³–10⁻² per year) → Likelihood=3 (1e-2>p≥1e-3).
SF-101A → SF-107A | More | Pressure | High Pressure | [UTILITY] Abnormal cryogenic source evaporation / boil-off / loss of supply | Abnormal behavior of any cryogenic source used in VCM system (if present) leading to unexpected pressure changes and potential overpressure in connected SF-101A → SF-107A sections | 3 | 2 | 3 | Design segregation between cryogenic systems and red-line; Pressure control and relief on cryogenic equipment; Operating procedures for cryogenic use | Confirm there is no direct cryogenic connection to SF-101A → SF-107A; If present | verify relief and isolation; Update procedures and training for cryogenic system upsets | Engineering | Source: Consequence (pressure changes with potential equipment damage and local leak) + IEC 61882 generic mapping → S3., Source: IEC 61882 frequency band mapping with expert judgement for cryogenic upset affecting this node (~10⁻⁴–10⁻³ per year) → Likelihood=2 (1e-3>p≥1e-4).
SF-101A → SF-107A | More | Pressure | High Pressure | [UTILITY] Abnormal water supply (insufficient cooling / cleaning water) | Loss or reduction of cooling/cleaning water leading to higher VCM temperature and vapor formation increasing pressure in SF-101A → SF-107A line | 3 | 3 | 3 | Cooling water system monitoring; Temperature monitoring on storage tanks; Operating procedures limiting maximum VCM temperature | Assess need for dedicated temperature and pressure monitoring on charging header; Include cooling water failure scenarios in operating procedures; Evaluate backup cooling strategies | Operations | Source: Consequence (increased pressure and potential local leak with treatable injury) + IEC 61882/CCPS mapping → S3. | Source: CCPS/OREDA generic disturbance frequency for cooling water systems (~10⁻³–10⁻² per year) → Likelihood=3 (1e-2>p≥1e-3).
SF-101A → SF-107A | More | Pressure | High Pressure | [UTILITY] Abnormal gas supply (N2 / air / other gas failure) | Failure or overpressure of nitrogen/air supply used for purging or pressurization causing unintended overpressure in SF-101A → SF-107A line | 3 | 3 | 3 | Nitrogen/air pressure regulators and relief valves; Purging and pressurization procedures; Operator training | Install dedicated pressure control and relief for nitrogen/air connections to red-line; Implement interlocks to limit maximum pressurization; Enhance training on safe purging and pressurization | Engineering | Source: Consequence (unintended overpressure with potential equipment damage and local leak) + IEC 61882/CCPS mapping → S3. | Source: CCPS/OREDA generic disturbance frequency for plant gas utilities (~10⁻³–10⁻² per year) → Likelihood=3 (1e-2>p≥1e-3).
SF-101A → SF-107A | More | Pressure | High Pressure | [UTILITY] Power failure affecting motors / fans / instruments on this node/line | Loss of power to pumps SP-101A/B and instrumentation causing sudden flow stoppage and potential hydraulic shock or loss of monitoring leading to undetected pressure changes in SF-101A → SF-107A line | 3 | 4 | 4 | Uninterruptible power supply for critical controls where provided; Emergency power for essential systems; Procedures for safe restart after power loss | Review need for UPS on critical pressure/flow monitoring; Implement controlled restart procedures to avoid pressure surges; Conduct operator training and drills for power failure scenarios | Operations | Source: Consequence (hydraulic shock or undetected pressure changes with potential equipment damage and local leak) + IEC 61882/CCPS mapping → S3. | Source: Plant-wide power disturbance frequency typically several events per year (~10⁻¹–10⁻² per year) based on generic industry data → Likelihood=4 (1e-1>p≥1e-2).
SF-101A → SF-107A | More | Pressure | High Pressure | [UTILITY] Cooling system failure (no circulation / fouling / exchanger blocked) | Failure of cooling system associated with VCM storage or upstream equipment leading to higher feed temperature and increased vapor pressure in SF-101A → SF-107A line | 3 | 3 | 3 | Cooling system monitoring and alarms; Temperature control on storage tanks; Operating limits on maximum charging temperature | Implement contingency plans for cooling failure including reduced charging rates or shutdown; Add high-temperature interlock to prevent charging above safe limit; Enhance maintenance on cooling exchangers | Operations | Source: Consequence (increased vapor pressure with potential local leak and treatable injury) + IEC 61882/CCPS mapping → S3. | Source: CCPS/OREDA generic failure rate for cooling systems (loss of circulation/fouling ~10⁻³–10⁻² per year) → Likelihood=3 (1e-2>p≥1e-3).
SF-101A → SF-107A | More | Pressure | High Pressure | [UTILITY] Heating system failure (not starting / low duty) | Failure of any heating system used for VCM handling (e.g. to prevent freezing) leading to partial solidification and blockage then overpressure when flow resumes in SF-101A → SF-107A line | 3 | 2 | 3 | Monitoring of heating system status; Operating procedures for cold start-up; Insulation and tracing design | Review need for low-temperature and blockage monitoring on red-line; Implement preventive maintenance on heating systems; Update procedures for cold weather operation | Engineering | Source: Consequence (blockage and subsequent overpressure with local leak and equipment damage) + IEC 61882/CCPS mapping → S3. | Source: CCPS/OREDA generic failure rate for heating systems (~10⁻⁴–10⁻³ per year) → Likelihood=2 (1e-3>p≥1e-4).
SF-101A → SF-107A | More | Pressure | High Pressure | [UTILITY] Heating system uncontrolled (no cutoff / runaway heating) | Runaway heating due to uncontrolled heat tracing or heaters causing excessive VCM temperature and high vapor pressure in SF-101A → SF-107A line with risk of relief or rupture | 4 | 2 | 3 | Temperature controllers and high-temperature cutouts on heaters; Operator monitoring; Design review of tracing loads | Install independent high-temperature shutdown for heaters affecting red-line; Implement periodic testing of cutouts; Enhance procedures and training for heater operation and overrides | Engineering | Source: Consequence (high vapor pressure and potential rupture with significant VCM release and neighbor area impact) + CCPS severity matrix → S4. | Source: IEC 61882 frequency band mapping with expert judgement for heater runaway (~10⁻⁴–10⁻³ per year) → Likelihood=2 (1e-3>p≥1e-4).
SF-101A → SF-107A | More | Pressure | High Pressure | [UTILITY] Utility connection leakage (joint / hose / coupling) | Leakage at utility connections (nitrogen | air | water) on SF-101A → SF-107A line causing additional pressurization or undermining seal systems leading to VCM leak under pressure | 3 | 3 | 3 | Regular inspection of utility connections; Use of fixed piping instead of temporary hoses where possible; Permit-to-work for temporary hook-ups | Implement standardized connection hardware and torque specifications; Increase inspection frequency for utility tie-ins on red-line; Provide training on correct assembly and leak testing | Maintenance, Source: Consequence (VCM leak under pressure with local exposure and treatable injury) + IEC 61882/CCPS mapping → S3., Source: CCPS/OREDA generic leak frequency for small-bore utility connections (~10⁻³–10⁻² per year) → Likelihood=3 (1e-2>p≥1e-3).
SF-101A → SF-107A | More | Pressure | High Pressure | [PROCESS] Upstream overpressure from abnormal feed source SF-101A → SF-107A | Abnormal high pressure from storage tanks SV-101A/B or pumps SP-101A/B transmitted into SF-101A → SF-107A line causing filter or piping rupture and major VCM release | 4 | 3 | 4 | Pressure control on storage tanks; Pump discharge pressure limits; Relief valves on tanks and possibly on discharge header | Verify that relief and control devices adequately protect SF-101A → SF-107A for maximum upstream pressure; Consider installing dedicated PSV on charging header; Update operating procedures for abnormal tank or pump pressure | Engineering | Source: Consequence (filter or piping rupture with major VCM release and neighbor area impact) + CCPS severity matrix → S4. | Source: CCPS/OREDA generic frequency for upstream overpressure events with protection (~10⁻³–10⁻² per year) → Likelihood=3 (1e-2>p≥1e-3).
SF-101A → SF-107A | More | Pressure | High Pressure | [PROCESS] Downstream restriction (blockage / closed isolation valve) | Blockage or closed isolation valve downstream of SF-107A causing dead-heading and rapid pressure rise in SF-101A → SF-107A line with risk of rupture and large VCM release | 4 | 4 | 5 | Line-up checklists before charging; Operator training; Pressure alarms on pump discharge | Install high-pressure trip on charging header; Implement positive isolation status indicators for key downstream valves; Enhance pre-startup verification and lockout/tagout practices | Operations | Source: Consequence (rapid overpressure and large VCM release with serious injury and neighbor area impact) + CCPS severity matrix → S4. | Source: IEC 61882 frequency band mapping with expert judgement for downstream valve left closed/blockage in batch charging (~10⁻²–10⁻¹ per year) → Likelihood=4 (1e-1>p≥1e-2).
SF-101A → SF-107A | More | Pressure | High Pressure | [PROCESS] Reaction runaway or abnormal temperature rise in the system | Abnormal temperature rise in upstream VCM storage or associated systems leading to increased vapor pressure and overpressure in SF-101A → SF-107A line | 4 | 2 | 3 | Temperature monitoring and alarms on storage tanks; Relief valves sized for fire and runaway scenarios; Operating procedures for abnormal temperature | Review thermal hazard analysis for VCM storage and transfer; Ensure relief capacity protects downstream piping; Include scenario in emergency response planning and drills | Engineering | Source: Consequence (overpressure with potential major VCM release and neighbor area impact) + CCPS severity matrix → S4. | Source: IEC 61882 frequency band mapping with expert judgement for severe abnormal temperature rise (~10⁻⁴–10⁻³ per year) → Likelihood=2 (1e-3>p≥1e-4).
SF-101A → SF-107A | More | Pressure | High Pressure | [PROCESS] Abnormal mixing ratio (incorrect blending / poor agitation) | Abnormal mixing of fresh and recovered VCM streams upstream causing unexpected vapor fraction and pressure behavior in SF-101A → SF-107A line | 3 | 2 | 3 | Procedures keeping recovered VCM SV-111A/B normally isolated from red-line; Line-up checks; Flow and pressure monitoring | Maintain physical and procedural segregation between fresh and recovered VCM paths; Implement interlocks preventing simultaneous misalignment; Provide operator training on correct routing | Operations | Source: Consequence (unexpected pressure behavior with potential local leak and equipment damage) + IEC 61882/CCPS mapping → S3. | Source: IEC 61882 frequency band mapping with expert judgement for misrouting/mixing events (~10⁻⁴–10⁻³ per year) → Likelihood=2 (1e-3>p≥1e-4).
SF-101A → SF-107A | More | Pressure | High Pressure | [PROCESS] Incorrect feed ratio or dosage deviation to the SF-101A → SF-107A | Incorrect VCM charging rate leading to higher-than-designed flow and pressure in SF-101A → SF-107A line with risk of filter overpressure and leaks | 3 | 3 | 3 | Flow control via FI-101 and associated control valve; Operating procedures specifying maximum charging rate; Operator training | Implement high-flow alarm and trip on charging header; Periodically review and tune flow control loop; Include deviation scenarios in operator simulator training | Operations | Source: Consequence (filter overpressure and local VCM leak with treatable injury) + IEC 61882/CCPS mapping → S3. | Source: IEC 61882 frequency band mapping with expert judgement for dosage/flow deviations in manual/semiautomatic operations (~10⁻³–10⁻² per year) → Likelihood=3 (1e-2>p≥1e-3).
SF-101A → SF-107A | More | Pressure | High Pressure | [PROCESS] Abnormal circulation imbalance (inlet > outlet / unequal flows) | Inlet flow from pumps SP-101A/B exceeds outlet capacity through SF-107A causing accumulation and pressure buildup in SF-101A → SF-107A line | 3 | 3 | 3 | Flow measurement via FI-101; Operator monitoring of upstream and downstream pressures; Design sizing of filters and piping | Add differential pressure monitoring across SF-101A and SF-107A; Implement alarm for sustained imbalance between inlet and outlet flows; Update procedures to limit pump operation against restricted outlet | Engineering | Source: Consequence (pressure buildup with potential local leak and equipment damage) + IEC 61882/CCPS mapping → S3. | Source: IEC 61882 frequency band mapping with expert judgement for circulation imbalance events (~10⁻³–10⁻² per year) → Likelihood=3 (1e-2>p≥1e-3).
SF-101A → SF-107A | More | Pressure | High Pressure | [PROCESS] Vessel operating empty or low level (dry running) | Operation of upstream pumps SP-101A/B with low suction leading to cavitation and pressure pulsations transmitted to SF-101A → SF-107A line with risk of mechanical damage and leaks | 3 | 3 | 3 | Low-level protection on storage tanks; FSL-101 low-flow/level logic; Operator monitoring of pump noise and vibration | Verify effectiveness of low-level and low-flow trips; Implement vibration monitoring on SP-101A/B; Enhance operator training on recognizing cavitation and required response | Operations | Source: Consequence (pressure pulsations and mechanical damage with local leak and treatable injury) + IEC 61882/CCPS mapping → S3. | Source: CCPS/OREDA generic frequency for pump dry-running incidents (~10⁻³–10⁻² per year) → Likelihood=3 (1e-2>p≥1e-3).
SF-101A → SF-107A | More | Pressure | High Pressure | [PROCESS] Vessel operating overfilled (high level) | Overfilling of upstream storage tanks causing liquid carryover and higher driving head leading to elevated pressure in SF-101A → SF-107A line | 3 | 3 | 3 | Level instrumentation and high-level alarms on storage tanks; Operating procedures for filling; Relief valves on tanks | Review alarm setpoints and interlocks for high level; Implement automatic pump shutdown on high-high level; Provide operator training on overfill prevention | Operations | Source: Consequence (elevated pressure with potential local leak and equipment damage) + IEC 61882/CCPS mapping → S3. | Source: CCPS/OREDA generic frequency for tank overfill events (~10⁻³–10⁻² per year) → Likelihood=3 (1e-2>p≥1e-3).
SF-101A → SF-107A | More | Pressure | High Pressure | [PROCESS] Internal decomposition of medium (gas release / thermal breakdown) | Thermal decomposition of VCM or contaminants in system generating gas and causing rapid pressure rise in SF-101A → SF-107A line | 4 | 2 | 3 | Temperature control on storage and transfer; Relief devices sized for decomposition scenarios where applicable; Material compatibility review | Confirm decomposition temperature margins and operating envelope; Review relief sizing for decomposition gas generation; Include decomposition scenarios in process hazard analysis updates | Engineering | Source: Consequence (rapid pressure rise with potential major VCM release and neighbor area impact) + CCPS severity matrix → S4. | Source: IEC 61882 frequency band mapping with expert judgement for decomposition events under controlled operation (~10⁻⁴–10⁻³ per year) → Likelihood=2 (1e-3>p≥1e-4).
SF-101A → SF-107A | More | Pressure | High Pressure | [PROCESS] Abnormal source contamination (impurities / off-spec feed) | Contaminants in VCM feed from SV-101A/B causing fouling | gas generation | or unexpected vapor pressure behavior leading to overpressure in SF-101A → SF-107A line | 3 | 2 | 3 | Feed quality specifications and supplier controls; Filtration via SF-101A and SF-107A; Periodic sampling and analysis | Strengthen feed quality monitoring and acceptance criteria; Implement alarms or interlocks based on abnormal operating trends indicating contamination; Engage suppliers on contamination prevention | Engineering, Source: Consequence (overpressure and fouling with potential local leak and equipment damage) + IEC 61882/CCPS mapping → S3., Source: IEC 61882 frequency band mapping with expert judgement for significant contamination events (~10⁻⁴–10⁻³ per year) → Likelihood=2 (1e-3>p≥1e-4).
SF-101A → SF-107A | More | Pressure | High Pressure | [EXTERNAL] Ambient high temperature affecting area/equipment (external fire / hot weather) | External fire or extreme ambient heat around SF-101A → SF-107A line causing VCM expansion and overpressure with potential rupture and major release | 5 | 2 | 5 | Fire detection and protection systems; Passive fire protection where installed; Emergency shutdown and depressurization procedures | Review fireproofing and isolation for red-line piping; Confirm relief capacity for external fire case; Enhance emergency response planning and drills for VCM fire scenarios | Engineering | Source: Consequence (fire-induced rupture with potential fatality and off-site toxic/flammable impact) + CCPS severity matrix → S5. | Source: CCPS/OREDA generic frequency for significant external fire impacting equipment (~10⁻⁵–10⁻⁴ per year) → Likelihood=2 (1e-3>p≥1e-4, conservatively upper-bounded).
SF-101A → SF-107A | More | Pressure | High Pressure | [EXTERNAL] Ambient low temperature affecting area/equipment (cold weather / freezing) | Low ambient temperature causing partial freezing or increased viscosity of VCM leading to blockage and subsequent overpressure in SF-101A → SF-107A line | 3 | 3 | 3 | Insulation and heat tracing where provided; Winterization procedures; Operator monitoring during cold weather | Enhance winterization study for red-line; Implement low-temperature alarms; Update cold-weather operating procedures and training | Operations | Source: Consequence (blockage and overpressure with local leak and equipment damage) + IEC 61882/CCPS mapping → S3. | Source: IEC 61882 frequency band mapping with expert judgement for cold-weather related blockages (~10⁻³–10⁻² per year) → Likelihood=3 (1e-2>p≥1e-3).
SF-101A → SF-107A | More | Pressure | High Pressure | [EXTERNAL] External mechanical impact or vibration on SF-101A | External impact (vehicle | dropped object) or excessive vibration on SF-101A causing mechanical damage and sudden loss of containment under pressure | 4 | 2 | 3 | Physical barriers and restricted access around VCM equipment; Lifting and rigging procedures; Structural supports and vibration monitoring where installed | Improve vehicle exclusion and barricading near red-line; Implement vibration monitoring if not present; Strengthen lifting controls and exclusion zones around SF-101A | Engineering | Source: Consequence (sudden VCM release with serious injury and neighbor area impact) + CCPS severity matrix → S4., Source: IEC 61882 frequency band mapping with expert judgement for significant external impact events (~10⁻⁴–10⁻³ per year) → Likelihood=2 (1e-3>p≥1e-4).
SF-101A → SF-107A | More | Pressure | High Pressure | [HUMAN] Human error in operation (wrong FV-SF-101A-OUT valve bypass / wrong sequence) on this SF-101A → SF-107A | Operator misalignment of FV-SF-101A-OUT or bypass valves causing flow against a closed path and rapid overpressure in SF-101A → SF-107A line | 4 | 4 | 5 | Operating procedures and checklists; Operator training and supervision; Valve tagging and line-up diagrams | Introduce independent verification or peer-check for critical valve line-ups; Implement valve position indication in control room for key valves; Enhance human factors review of procedures and labeling | Operations | Source: Consequence (rapid overpressure with major VCM release and neighbor area impact) + CCPS severity matrix → S4. | Source: IEC 61882 frequency band mapping with expert judgement for operational valve misalignment in batch operations (~10⁻²–10⁻¹ per year) → Likelihood=4 (1e-1>p≥1e-2).
SF-101A → SF-107A | More | Pressure | High Pressure | [HUMAN] Incorrect operating sequence (too early / too late) | Incorrect timing of pump start/stop or valve operations causing pressure surges or dead-heading in SF-101A → SF-107A line | 3 | 3 | 3 | Standard operating procedures; Operator training; Control room oversight and communication protocols | Develop step-by-step procedures with clear hold points and interlocks where feasible; Use checklists for start-up and shutdown; Provide scenario-based training on sequence errors | Operations | Source: Consequence (pressure surges with local leak and equipment damage) + IEC 61882/CCPS mapping → S3. | Source: IEC 61882 frequency band mapping with expert judgement for sequence errors (~10⁻³–10⁻² per year) → Likelihood=3 (1e-2>p≥1e-3).
SF-101A → SF-107A | More | Pressure | High Pressure | [HUMAN] Insufficient operating time (too short cycle / premature stop) | Premature stop of charging leading to trapped high-pressure VCM in SF-101A → SF-107A line without proper depressurization and potential unnoticed overpressure during subsequent operations | 3 | 3 | 3 | Procedures requiring depressurization and isolation after charging; Pressure gauges and indicators; Shift handover communication | Reinforce requirement to depressurize and verify pressure before leaving line in standby; Add written handover checklist including line pressure status; Provide training on hazards of trapped pressure | Operations | Source: Consequence (trapped pressure with potential local leak and equipment damage) + IEC 61882/CCPS mapping → S3. | Source: IEC 61882 frequency band mapping with expert judgement for premature stop/insufficient time errors (~10⁻³–10⁻² per year) → Likelihood=3 (1e-2>p≥1e-3).
SF-101A → SF-107A | More | Pressure | High Pressure | [HUMAN] Excessive operating time (too long cycle / delayed stop) | Extended charging beyond planned duration leading to higher cumulative pressure exposure and potential overheating or overpressure in SF-101A → SF-107A line | 3 | 3 | 3 | Batch records and timing controls; Operator supervision; Flow totalizers where installed | Implement automatic timing or batch totalization with alarms; Include maximum allowable charging duration in procedures; Provide training on monitoring and documenting batch times | Operations | Source: Consequence (overpressure risk with local leak and equipment damage) + IEC 61882/CCPS mapping → S3. | Source: IEC 61882 frequency band mapping with expert judgement for excessive operating time errors (~10⁻³–10⁻² per year) → Likelihood=3 (1e-2>p≥1e-3).
SF-107A → SR-301 | Less | Flow | Low Flow | [INST] Pressure instrument failure on TI-101 (gauge / transmitter / sensor) | Undetected low pressure/flow in VCM charging line leading to inadequate feed to SR-301; potential off-spec polymerization batch and need for batch discard | 2 | 3 | 3 | Local temperature indicator TT-101; DCS trend monitoring of charging rate; operator batch charge verification | Implement periodic calibration and functional testing of TI-101; add low-pressure/low-flow alarm in DCS for charging line | Engineering | Source: Consequence (off-spec batch; limited to unit with short downtime) + IEC 61882/CCPS severity mapping → S2. | Source: CCPS/OREDA generic failure rate for pressure indicators/transmitters (~1e-2–1e-3 per year) → Likelihood=3 (1e-2>p≥1e-3).
SF-107A → SR-301 | Less | Flow | Low Flow | [INST] Temperature instrument failure on TT-101 (thermometer / transmitter / sensor) | Loss of temperature indication on VCM feed causing undetected abnormal viscosity or flashing; potential maldistribution of feed and off-spec polymerization | 2 | 3 | 3 | Local temperature indicator TI-101; operator field checks during charging | Implement preventive maintenance and calibration program for TT-101; consider adding redundant temperature element on reactor feed | Engineering | Source: Consequence (quality impact and minor operational disturbance) + IEC 61882/CCPS severity mapping → S2. | Source: CCPS/OREDA generic failure rate for temperature transmitters (~1e-2–1e-3 per year) → Likelihood=3 (1e-2>p≥1e-3).
SF-107A → SR-301 | Less | Flow | Low Flow | [INST] Level instrument failure on TI-101 (indicator / transmitter / sensor) | Incorrect or missing indication misleads operator about upstream conditions; potential premature pump stop and incomplete VCM charge to SR-301 | 1 | 3 | 2 | Operator monitoring of charge volume and time; batch records cross-check | Clarify that TI-101 is not a level indicator in operating procedures; ensure correct instrument tagging and training to avoid misinterpretation | Operations | Source: Consequence (minor deviation in charge quantity; negligible equipment impact; short correction time) + IEC 61882 generic mapping → S1. | Source: IEC 61882 frequency band mapping (expert judgement for indication misinterpretation events without specific failure data) → Likelihood=3 (1e-2>p≥1e-3).
SF-107A → SR-301 | Less | Flow | Low Flow | [INST] Flow instrument failure on TT-101 (meter / sensor / transmitter) | Loss or misreading of inferred flow information leading to undetected low VCM transfer rate; risk of undercharging reactor and batch quality deviation | 2 | 3 | 3 | DCS monitoring of pump running status and charge duration; manual mass balance checks per batch | Introduce dedicated flow measurement on charging line if not present; update procedures to require verification of transferred mass/volume | Engineering | Source: Consequence (batch quality impact; limited unit disturbance) + IEC 61882/CCPS severity mapping → S2. | Source: IEC 61882 frequency band mapping with expert judgement for inferred flow indication failures (no direct site data) → Likelihood=3 (1e-2>p≥1e-3).
SF-107A → SR-301 | Less | Flow | Low Flow | [INST] Incorrect calibration or setpoint on TT-101 | Incorrect temperature reading causing operation outside intended envelope; potential increased viscosity and reduced flow leading to incomplete charge and off-spec product | 2 | 3 | 3 | Instrument calibration program; management of change for setpoint changes | Strengthen calibration documentation and independent verification of TT-101 setpoints; add alarm for deviation from expected temperature profile during charging | Engineering | Source: Consequence (quality/off-spec batch; no significant equipment damage) + CCPS/IEC 61882 severity band → S2. | Source: CCPS/OREDA generic rate for calibration/setpoint errors (~1e-2–1e-3 per year) → Likelihood=3 (1e-2>p≥1e-3).
SF-107A → SR-301 | Less | Flow | Low Flow | [VALVE] FV-SF-107A-OUT&CV-CHARGE-LINE&FV-REACTOR-FEED&V-01&V-02 malfunction (stuck / leaking / actuator failure) | One or more valves partially stuck closed causing restricted VCM flow to SR-301; potential underfeeding reactor; extended charging time and risk of pump recirculation or cavitation upstream | 2 | 3 | 3 | Valve position indicators where provided; operator monitoring of charge time and pump discharge pressure | Implement periodic stroke testing and maintenance for critical charging valves; add clear open/closed status indication in control room for key valves | Maintenance | Source: Consequence (reduced throughput; possible minor equipment stress; short downtime) + IEC 61882/CCPS mapping → S2. | Source: CCPS/OREDA generic failure rate for manual/control valves (~1e-3–1e-2 per year) → Likelihood=3 (1e-2>p≥1e-3).
SF-107A → SR-301 | Less | Flow | Low Flow | [VALVE] Incorrect selection or specification of valve FV-SF-107A-OUT | Valve sized too small or with excessive pressure drop leading to chronic low flow to SR-301; inability to meet required VCM charge rate and production loss | 2 | 2 | 3 | Design review and approval process; vendor data checks during projects | For future modifications verify valve sizing against maximum required charge rate; perform hydraulic review of existing FV-SF-107A-OUT if chronic low flow observed | Engineering | Source: Consequence (production loss; no major safety impact) + IEC 61882/CCPS severity mapping → S2. | Source: IEC 61882 frequency band mapping (design/specification errors expected <1e-3 per year after commissioning) → Likelihood=2 (1e-3>p≥1e-4).
SF-107A → SR-301 | Less | Flow | Low Flow | [VALVE] Regulating valve CV-CHARGE-LINE malfunction | Control valve fails to open adequately causing low VCM flow; risk of incomplete reactor charge; potential for unstable batch operation and off-spec polymer | 2 | 3 | 3 | BPCS flow/pressure control on charging line where available; operator supervision of charge profile | Introduce periodic functional testing and partial-stroke testing of CV-CHARGE-LINE; review control loop tuning to ensure reliable opening | Maintenance | Source: Consequence (quality and throughput impact; limited safety consequence) + CCPS/IEC 61882 mapping → S2. | Source: CCPS/OREDA generic failure rate for control valves (~1e-3–1e-2 per year) → Likelihood=3 (1e-2>p≥1e-3).
SF-107A → SR-301 | Less | Flow | Low Flow | [VALVE] Pneumatic valve CV-CHARGE-LINE failure or loss of signal | Pneumatic actuator fails to respond or air signal lost leaving valve near closed; sudden reduction or loss of VCM flow to SR-301; potential batch interruption and need to abort charge | 2 | 3 | 3 | Instrument air supply monitoring; fail-safe valve position design; operator alarms on valve position/flow | Add low instrument air pressure alarm for charging system; include CV-CHARGE-LINE in critical valve preventive maintenance program | Maintenance | Source: Consequence (process interruption; minor economic loss) + IEC 61882/CCPS severity mapping → S2. | Source: CCPS/OREDA generic failure rate for pneumatically actuated valves and air systems (~1e-3–1e-2 per year) → Likelihood=3 (1e-2>p≥1e-3).
SF-107A → SR-301 | Less | Flow | Low Flow | [VALVE] FV-SF-107A-OUT&CV-CHARGE-LINE&FV-REACTOR-FEED&V-01&V-02 malfunction (fails closed / fails open) | Valve fails closed during charging causing sudden low/no VCM flow to SR-301; potential for incomplete batch and pump deadheading; possible pump damage and need for unplanned maintenance | 2 | 3 | 3 | Pump discharge pressure and motor current monitoring; operator observation of flow/charge time | Define fail-safe positions for critical valves; implement interlock to stop pump on low-flow/low-pressure condition; include failure mode review in design | Engineering | Source: Consequence (equipment damage limited to pump; short downtime) + CCPS/IEC 61882 mapping → S2. | Source: CCPS/OREDA generic failure mode frequency for valves failing to move (~1e-3–1e-2 per year) → Likelihood=3 (1e-2>p≥1e-3).
SF-107A → SR-301 | Less | Flow | Low Flow | [VALVE] Reverse flow due to pressure imbalance or check valve V-01 failure | Check valve fails to hold allowing reverse flow from SR-301 or downstream header; potential backflow of reactor contents into charging line; contamination of upstream VCM and need to discard inventory | 3 | 2 | 3 | Check valve V-01 in line; operating procedures to isolate reactor after charging | Consider installing a second check valve in series or a positive isolation valve with interlock; implement periodic inspection and testing of V-01 | Engineering | Source: Consequence (contamination of upstream inventory; potential area impact if misrouted) + CCPS/IEC 61882 mapping → S3. | Source: CCPS/OREDA generic failure rate for check valves failing to close (~1e-4–1e-3 per year) → Likelihood=2 (1e-3>p≥1e-4).
SF-107A → SR-301 | Less | Flow | Low Flow | [VALVE] Pressure regulator V-02 malfunction (PRV / regulator failure) | Regulator or relief device on charging path does not open as intended causing upstream pressure control issues and operators throttling flow low to avoid overpressure; reduced VCM flow and extended charging time | 2 | 2 | 3 | Pressure relief and regulation devices sized per code; periodic inspection and testing | Maintain regular testing and calibration of V-02; review setpoints to ensure adequate flow while maintaining safe pressure | Maintenance | Source: Consequence (operational restriction and minor production loss) + IEC 61882/CCPS mapping → S2. | Source: CCPS/OREDA generic failure rate for pressure regulators/PRVs (~1e-4–1e-3 per year) → Likelihood=2 (1e-3>p≥1e-4).
SF-107A → SR-301 | Less | Flow | Low Flow | [EQUIP] Pipeline/equipment SF-107A leakage (joint / crack / corrosion / gasket) | Leak on filter housing or associated piping causing operators to throttle or stop flow to manage leak; reduced or interrupted VCM flow to SR-301; potential local VCM release with exposure risk | 3 | 3 | 4 | Periodic inspection of filters and piping; gas detection in VCM handling areas where installed | Implement risk-based inspection for SF-107A and associated joints; improve leak detection and prompt repair procedures; ensure adequate ventilation | Maintenance | Source: Consequence (local VCM release with treatable injury potential and area impact) + CCPS/IEC 61882 severity mapping → S3. | Source: CCPS/OREDA generic leak frequency for small-bore piping/filter housings (~1e-3–1e-2 per year) → Likelihood=3 (1e-2>p≥1e-3).
SF-107A → SR-301 | Less | Flow | Low Flow | [EQUIP] Pipeline/equipment SF-107A blockage (fouling / deposits / freezing / solids) | Filter SF-107A or downstream line partially blocked causing low VCM flow; extended charging time; risk of pump overpressure and potential activation of upstream relief | 3 | 3 | 3 | Differential pressure monitoring across filters where provided; routine filter change-out procedures | Introduce DP indicator or alarm across SF-107A; optimize filter maintenance frequency based on fouling rate; consider duplex filters for online changeover | Maintenance | Source: Consequence (possible activation of relief and area impact; treatable injury potential) + CCPS/IEC 61882 mapping → S3. | Source: CCPS/OREDA generic fouling/blockage frequency in filters/lines (~1e-3–1e-2 per year) → Likelihood=3 (1e-2>p≥1e-3).
SF-107A → SR-301 | Less | Flow | Low Flow | [EQUIP] Incorrect installation or poor layout of SF-107A | Improperly installed filter or piping layout causing chronic high pressure drop and low flow to SR-301; difficulty achieving required charge rate and recurring operational adjustments | 2 | 2 | 3 | Design review and commissioning checks; as-built drawing verification | For future projects enforce 3D layout review and constructability checks; consider hydraulic re-evaluation and modification if chronic low flow is observed | Engineering | Source: Consequence (production/throughput limitation; minor safety impact) + IEC 61882/CCPS mapping → S2. | Source: IEC 61882 frequency band mapping (post-commissioning layout errors causing chronic issues expected <1e-3 per year) → Likelihood=2 (1e-3>p≥1e-4).
SF-107A → SR-301 | Less | Flow | Low Flow | [EQUIP] Vessel SR-301 leakage or rupture (design / fatigue failure) | Loss of containment at reactor leading operators to isolate feed and stop VCM flow; major VCM release with potential for fire/explosion and severe injury or fatality | 5 | 1 | 2 | Reactor designed to code with relief protection; gas detection and emergency shutdown systems; operating procedures for emergency isolation | Maintain rigorous inspection and integrity management program for SR-301; conduct periodic pressure testing and non-destructive examination; review emergency response plans | Engineering | Source: Consequence (major VCM release with potential fatality and off-site impact) + CCPS/IEC 61882 severity mapping → S5. | Source: CCPS/OREDA generic catastrophic vessel failure frequency (<1e-4 per year) → Likelihood=1 (p<1e-4).
SF-107A → SR-301 | Less | Flow | Low Flow | [EQUIP] Pump mechanical failure (seal / impeller / shaft / cavitation) | Failure of upstream transfer pump SP-101A/B leading to reduced or no VCM flow through SF-107A to SR-301; incomplete reactor charge and potential batch abort; possible small seal leak of VCM | 3 | 3 | 3 | Pump condition monitoring where installed; routine maintenance and seal inspection; standby pump availability | Implement vibration monitoring and performance trending for SP-101A/B; review seal design and upgrade to low-leakage type if necessary | Maintenance | Source: Consequence (possible local VCM leak with treatable injury potential and production loss) + CCPS/IEC 61882 mapping → S3. | Source: CCPS/OREDA generic failure rate for centrifugal pumps (~1e-3–1e-2 per year) → Likelihood=3 (1e-2>p≥1e-3).
SF-107A → SR-301 | Less | Flow | Low Flow | [EQUIP] Compressor/fan failure (motor / bearing / impeller) | Failure of any associated ventilation fan in the VCM handling area could lead to reduced dispersion of small leaks; operators may reduce or stop flow as precaution | 2 | 3 | 3 | Area ventilation system with status indication; gas detection alarms prompting operator action | Include ventilation fans in preventive maintenance program; add alarm for fan failure in control room; verify ventilation capacity for credible leak scenarios | Maintenance | Source: Consequence (worsened conditions for small leaks; mainly unit impact) + IEC 61882/CCPS mapping → S2. | Source: CCPS/OREDA generic failure rate for industrial fans (~1e-3–1e-2 per year) → Likelihood=3 (1e-2>p≥1e-3).
SF-107A → SR-301 | Less | Flow | Low Flow | [EQUIP] Vacuum pump failure (cannot achieve required vacuum) | If any vacuum-assisted operations are used for line clearing | failure could leave residual VCM and discourage full flow restart; potential delays and incomplete charging | 1 | 2 | 1 | Standard operating procedures for line clearing; ability to use alternative methods (e.g. nitrogen sweep) if available | Review need for vacuum-assisted operations in this section; ensure backup method for line clearing is defined in procedures | Operations | Source: Consequence (minor delay; negligible equipment impact) + IEC 61882 generic mapping → S1., Source: IEC 61882 frequency band mapping (vacuum pump use in this node is infrequent; failures expected <1e-3 per year) → Likelihood=2 (1e-3>p≥1e-4).
SF-107A → SR-301 | Less | Flow | Low Flow | [EQUIP] Cylinder rupture or containment breach | Rupture of any portable gas or chemical cylinder used near the line could force shutdown of VCM transfer for safety; interruption of flow and potential personnel injury | 3 | 2 | 3 | Site rules for cylinder storage and handling; exclusion zones around process equipment | Reinforce cylinder storage and handling procedures; restrict cylinder placement near VCM charging line; provide training and audits | Operations | Source: Consequence (potential treatable injury and local area impact) + CCPS/IEC 61882 mapping → S3. | Source: IEC 61882 frequency band mapping (rare cylinder rupture events <1e-3 per year) → Likelihood=2 (1e-3>p≥1e-4).
SF-107A → SR-301 | Less | Flow | Low Flow | [EQUIP] Drain hole/line blockage or inadequate drainage | Blocked drain on charging line or associated equipment causing accumulation of liquid VCM or condensate; operators may restrict flow during draining; potential small spill during maintenance | 2 | 3 | 3 | Drain valves and drip trays where installed; housekeeping and inspection routines | Implement periodic inspection and cleaning of drains; include drains in operator rounds checklists | Operations | Source: Consequence (small spill; minor injury or slip risk; short cleanup) + IEC 61882/CCPS mapping → S2. | Source: CCPS/OREDA generic blockage frequency for small drains (~1e-3–1e-2 per year) → Likelihood=3 (1e-2>p≥1e-3).
SF-107A → SR-301 | Less | Flow | Low Flow | [EQUIP] Equipment SF-107A overheating (heater runaway / thermal stress) | If any local heating (e.g. trace heating) overheats filter housing | VCM properties may change increasing viscosity and reducing flow; potential for local degradation and fouling | 3 | 2 | 3 | Temperature monitoring where provided; design limits on heat tracing systems | Verify setpoints and controls on any heat tracing near SF-107A; add high-temperature alarm or cutout if not present | Engineering | Source: Consequence (possible decomposition/fouling with area impact and treatable injury potential in upset) + CCPS/IEC 61882 mapping → S3., Source: IEC 61882 frequency band mapping (heater runaway events expected between 1e-4 and 1e-3 per year with safeguards) → Likelihood=2 (1e-3>p≥1e-4).
SF-107A → SR-301 | Less | Flow | Low Flow | [EQUIP] Abnormal wear/erosion on SF-107A causing loss of containment | Progressive erosion of filter housing or piping leading to small leak; operators may throttle or stop flow to manage leak; reduced flow and local VCM release | 3 | 3 | 3 | Inspection and thickness measurement program where applied; leak detection by operator rounds | Include SF-107A and adjacent piping in corrosion/erosion monitoring program; apply protective linings or material upgrade if high velocities are present | Maintenance | Source: Consequence (local VCM release with treatable injury potential and area impact) + CCPS/IEC 61882 mapping → S3. | Source: CCPS/OREDA generic erosion/corrosion failure rates for carbon steel piping (~1e-3–1e-2 per year) → Likelihood=3 (1e-2>p≥1e-3).
SF-107A → SR-301 | Less | Flow | Low Flow | [UTILITY] Refrigerant/utility line rupture or internal leak | Rupture of nearby utility line (e.g. cooling or other service) could force shutdown of VCM transfer for safety; indirect reduction of flow and potential secondary exposure | 3 | 2 | 3 | Plant emergency shutdown procedures; isolation valves on utilities and process lines | Map and segregate utility lines from VCM charging line where practicable; include nearby utilities in inspection and maintenance plans | Engineering | Source: Consequence (potential treatable injury and local area impact) + IEC 61882/CCPS mapping → S3. | Source: CCPS/OREDA generic rupture frequency for utility lines (~1e-4–1e-3 per year) → Likelihood=2 (1e-3>p≥1e-4).
SF-107A → SR-301 | Less | Flow | Low Flow | [UTILITY] Abnormal utility pressure at Fresh VCM from storage tanks SV-101A/B (red-line charging path) | Abnormal pressure in upstream VCM supply (too low) leading to reduced suction to SP-101A/B and low flow through SF-107A to SR-301; potential for pump cavitation and incomplete charge | 3 | 3 | 3 | Level and pressure control on SV-101A/B; pump low-suction pressure trip where installed | Review setpoints and reliability of tank pressure/level controls; consider low-suction pressure alarm/trip to protect pumps | Engineering | Source: Consequence (pump damage and area impact; treatable injury possible in leak) + CCPS/IEC 61882 mapping → S3. | Source: CCPS/OREDA generic frequency for abnormal tank pressure/level events (~1e-3–1e-2 per year) → Likelihood=3 (1e-2>p≥1e-3).
SF-107A → SR-301 | Less | Flow | Low Flow | [UTILITY] Abnormal cryogenic source Recovered VCM from storage tanks SV-111A/B (alternate/recovery source; normally isolated from red-line charging path) (evaporation / boil-off / loss of supply) | If recovered VCM source is aligned and experiences abnormal boil-off or low temperature | operators may restrict flow to SR-301 to manage conditions; potential low flow and off-spec feed composition | 3 | 2 | 3 | Procedures keeping SV-111A/B normally isolated from red-line; operator oversight during any alignment | Develop detailed operating procedures and training for use of recovered VCM source; include checks on temperature and composition before charging | Operations | Source: Consequence (off-spec feed with potential area impact if mismanaged) + IEC 61882/CCPS mapping → S3., Source: IEC 61882 frequency band mapping (infrequent use of alternate source; abnormal events expected 1e-4–1e-3 per year) → Likelihood=2 (1e-3>p≥1e-4).
SF-107A → SR-301 | Less | Flow | Low Flow | [UTILITY] Abnormal water supply (insufficient cooling / cleaning water) | Loss or reduction of cooling/cleaning water for associated equipment may cause operators to slow or stop VCM charging; reduced flow and extended batch time | 2 | 3 | 3 | Plant utility monitoring; backup water sources where available | Include this node in critical user list for cooling/cleaning water; add alarm for low water pressure/flow affecting charging operations | Engineering | Source: Consequence (production delay; minor safety impact) + IEC 61882/CCPS mapping → S2. | Source: CCPS/OREDA generic failure rate for plant water systems (~1e-3–1e-2 per year) → Likelihood=3 (1e-2>p≥1e-3).
SF-107A → SR-301 | Less | Flow | Low Flow | [UTILITY] Abnormal gas supply (N2 / air / other gas failure) | Loss of nitrogen or air supply for purging or valve actuation may force operators to stop or reduce VCM flow; potential for trapped VCM and delayed charging | 2 | 3 | 3 | Nitrogen and instrument air system monitoring; emergency procedures for loss of utilities | Add low-pressure alarms for nitrogen and instrument air relevant to this node; define controlled shutdown steps for loss of gas utilities | Operations | Source: Consequence (operational disruption; minor safety impact) + IEC 61882/CCPS mapping → S2. | Source: CCPS/OREDA generic failure rate for plant gas utilities (~1e-3–1e-2 per year) → Likelihood=3 (1e-2>p≥1e-3).
SF-107A → SR-301 | Less | Flow | Low Flow | [UTILITY] Power failure affecting motors / fans / instruments on this node/line | Loss of electrical power stops transfer pumps and instrumentation causing immediate loss of VCM flow to SR-301; batch interruption and potential need to abort charge | 2 | 3 | 3 | UPS for critical controls where installed; plant power reliability measures; restart procedures | Assess need for backup power for critical instruments; develop controlled restart procedures after power restoration | Engineering | Source: Consequence (production loss; minor safety impact) + IEC 61882/CCPS mapping → S2. | Source: Plant/industry typical power interruption frequency (~1e-2–1e-3 per year) per CCPS guidance → Likelihood=3 (1e-2>p≥1e-3).
SF-107A → SR-301 | Less | Flow | Low Flow | [UTILITY] Cooling system failure (no circulation / fouling / exchanger blocked) | Loss of cooling on any associated equipment may require operators to reduce or stop VCM flow to maintain safe temperatures; low flow and extended batch time | 3 | 3 | 3 | Cooling system monitoring; high-temperature alarms where installed | Include associated coolers in preventive maintenance and fouling monitoring; define operating limits and actions for loss of cooling | Maintenance | Source: Consequence (potential area impact if overheating leads to small release; treatable injury possible) + CCPS/IEC 61882 mapping → S3. | Source: CCPS/OREDA generic failure rate for cooling systems (~1e-3–1e-2 per year) → Likelihood=3 (1e-2>p≥1e-3).
SF-107A → SR-301 | Less | Flow | Low Flow | [UTILITY] Heating system failure (not starting / low duty) | If any trace heating or preheating fails | VCM temperature may be lower than intended increasing viscosity and reducing flow; longer charging time and risk of incomplete charge | 2 | 3 | 3 | Temperature monitoring on line where provided; operator observation of charge duration | Implement preventive maintenance for heating/heat tracing; add low-temperature alarm to indicate inadequate heating | Maintenance | Source: Consequence (throughput reduction; minor safety impact) + IEC 61882/CCPS mapping → S2., Source: CCPS/OREDA generic failure rate for heating systems (~1e-3–1e-2 per year) → Likelihood=3 (1e-2>p≥1e-3).
SF-107A → SR-301 | Less | Flow | Low Flow | [UTILITY] Heating system uncontrolled (no cutoff / runaway heating) | Runaway heating could cause operators to shut or throttle valves to avoid overtemperature | resulting in low flow; potential for VCM degradation and fouling | 3 | 2 | 3 | Temperature control loops and high-temperature alarms; manual oversight | Verify safety cutouts and interlocks on any heating systems; conduct periodic functional tests of high-temperature trips | Engineering | Source: Consequence (possible decomposition/fouling with area impact) + CCPS/IEC 61882 mapping → S3., Source: IEC 61882 frequency band mapping (runaway heating events with safeguards expected 1e-4–1e-3 per year) → Likelihood=2 (1e-3>p≥1e-4).
SF-107A → SR-301 | Less | Flow | Low Flow | [UTILITY] Utility connection leakage (joint / hose / coupling) | Leak on utility connection near charging line may require reducing or stopping VCM flow for safe access and repair; indirect low flow and potential minor exposure | 2 | 3 | 3 | Regular inspection of utility connections; maintenance work permits | Improve inspection frequency for flexible hoses and couplings; replace aging connections on a defined schedule | Maintenance | Source: Consequence (minor exposure risk and short outage) + IEC 61882/CCPS mapping → S2. | Source: CCPS/OREDA generic leak frequency for utility connections (~1e-3–1e-2 per year) → Likelihood=3 (1e-2>p≥1e-3).
SF-107A → SR-301 | Less | Flow | Low Flow | [PROCESS] Upstream overpressure from abnormal feed source SF-107A → SR-301 | Abnormal high pressure from upstream tanks/pumps causes operators or protection devices to restrict flow through SF-107A to SR-301; low flow and potential activation of relief devices with local VCM release | 3 | 3 | 3 | Pressure control on SV-101A/B and pump discharge; relief valves on upstream equipment | Review setpoints and capacity of upstream pressure control and relief; ensure operators are trained to manage high-pressure events without unnecessary flow restriction | Engineering | Source: Consequence (possible relief activation and area impact with treatable injury potential) + CCPS/IEC 61882 mapping → S3. | Source: CCPS/OREDA generic frequency for abnormal pressure excursions in storage/transfer (~1e-3–1e-2 per year) → Likelihood=3 (1e-2>p≥1e-3).
SF-107A → SR-301 | Less | Flow | Low Flow | [PROCESS] Downstream restriction (blockage / closed isolation valve) | Closed or partially closed downstream isolation valve or blockage at SR-301 inlet causing low or no VCM flow; potential pump overpressure and relief activation; incomplete reactor charge | 3 | 3 | 3 | Line-up checklists before charging; pressure indicators on line; relief protection upstream | Strengthen pre-charge valve line-up verification; consider installing low-flow or high-discharge-pressure trip on transfer pump | Operations | Source: Consequence (possible relief lift and area impact; treatable injury potential) + CCPS/IEC 61882 mapping → S3. | Source: IEC 61882 frequency band mapping (operator misalignment/blockage events ~1e-3–1e-2 per year) → Likelihood=3 (1e-2>p≥1e-3).
SF-107A → SR-301 | Less | Flow | Low Flow | [PROCESS] Reaction runaway or abnormal temperature rise in the system | If reactor SR-301 shows signs of runaway | operators will immediately stop or reduce VCM feed; low flow but with major safety implications in reactor | 5 | 2 | 4 | Reactor temperature and pressure monitoring; emergency shutdown and quench systems; interlocks to stop feed on high temperature/pressure | Verify integrity and response time of reactor trip systems; conduct periodic emergency drills for runaway scenarios | Engineering | Source: Consequence (potential fatality and off-site impact from runaway polymerization) + CCPS/IEC 61882 mapping → S5., Source: CCPS/OREDA generic frequency for well-controlled polymerization runaway (<1e-3 per year) → Likelihood=2 (1e-3>p≥1e-4).
SF-107A → SR-301 | Less | Flow | Low Flow | [PROCESS] Abnormal mixing ratio (incorrect blending / poor agitation) | Incorrect ratio of fresh vs recovered VCM or poor agitation in SR-301 may cause operators to limit feed rate; low flow and off-spec polymerization | 3 | 3 | 3 | Operating procedures for feed source selection; reactor agitation monitoring | Clarify criteria for using recovered VCM; provide operator training on adjusting flow rates to maintain correct ratios | Operations | Source: Consequence (off-spec product with area impact due to rework/handling) + IEC 61882/CCPS mapping → S3. | Source: IEC 61882 frequency band mapping (operator-related mixing ratio deviations ~1e-3–1e-2 per year) → Likelihood=3 (1e-2>p≥1e-3).
SF-107A → SR-301 | Less | Flow | Low Flow | [PROCESS] Incorrect feed ratio or dosage deviation to the SF-107A → SR-301 | Incorrect VCM dosage (too low) due to conservative operator settings or miscalculation; low flow and undercharged reactor leading to off-spec batch | 2 | 3 | 3 | Batch recipes and charge calculations; supervisory review of batch records | Implement independent verification of charge calculations; use automated batch control to minimize manual dosage errors | Operations | Source: Consequence (quality impact; minor safety consequence) + IEC 61882/CCPS mapping → S2. | Source: IEC 61882 frequency band mapping (manual dosage errors ~1e-3–1e-2 per year) → Likelihood=3 (1e-2>p≥1e-3).
SF-107A → SR-301 | Less | Flow | Low Flow | [PROCESS] Abnormal circulation imbalance (inlet > outlet / unequal flows) | If outlet to SR-301 is restricted while inlet from pumps continues | recirculation or accumulation upstream may cause operators to throttle flow; low net flow to reactor and potential upstream overpressure | 3 | 3 | 3 | Pressure indicators on line; relief devices on upstream equipment; operator monitoring of charge progress | Assess need for dedicated flow measurement to SR-301; implement alarm on abnormal pressure differential indicating imbalance | Engineering | Source: Consequence (possible relief activation and area impact) + CCPS/IEC 61882 mapping → S3., Source: IEC 61882 frequency band mapping (circulation imbalance events ~1e-3–1e-2 per year) → Likelihood=3 (1e-2>p≥1e-3).
SF-107A → SR-301 | Less | Flow | Low Flow | [PROCESS] Vessel operating empty or low level (dry running) | If upstream tanks SV-101A/B run low | pumps may lose suction causing low or no VCM flow; risk of pump damage from dry running and incomplete reactor charge | 3 | 3 | 3 | Low-level alarms on SV-101A/B; operating procedures for minimum inventory before charging | Review and enforce minimum tank level limits; consider interlock to prevent pump start or to stop pump on low level | Engineering | Source: Consequence (pump damage and potential area impact if leak occurs) + CCPS/IEC 61882 mapping → S3., Source: CCPS/OREDA generic frequency for low-level/dry-running events (~1e-3–1e-2 per year) → Likelihood=3 (1e-2>p≥1e-3).
SF-107A → SR-301 | Less | Flow | Low Flow | [PROCESS] Vessel operating overfilled (high level) | If SR-301 is near high level | operators will reduce or stop VCM feed; low flow and risk of overfilling if controls fail; potential venting of VCM | 4 | 3 | 4 | Level instrumentation and high-level alarms on SR-301; interlocks to stop feed on high level | Test high-level trips and alarms regularly; review operating procedures to ensure timely response to high level | Operations | Source: Consequence (potential venting of VCM with neighbor area impact and possible long downtime) + CCPS/IEC 61882 mapping → S4., Source: CCPS/OREDA generic frequency for high-level incidents in reactors (~1e-3–1e-2 per year) → Likelihood=3 (1e-2>p≥1e-3).
SF-107A → SR-301 | Less | Flow | Low Flow | [PROCESS] Internal decomposition of medium (gas release / thermal breakdown) | Decomposition of VCM or contaminants in line could generate gas and pressure | leading operators to isolate and stop flow; low flow and potential for localized overpressure and venting | 4 | 2 | 3 | Temperature control and monitoring; material compatibility review; relief devices on connected equipment | Confirm thermal stability limits for VCM in this section; ensure operating envelope stays below decomposition conditions; include scenario in relief design review | Engineering | Source: Consequence (possible significant release with neighbor area impact) + CCPS/IEC 61882 mapping → S4., Source: IEC 61882 frequency band mapping (decomposition events under controlled conditions ~1e-4–1e-3 per year) → Likelihood=2 (1e-3>p≥1e-4).
SF-107A → SR-301 | Less | Flow | Low Flow | [PROCESS] Abnormal source contamination (impurities / off-spec feed) | Contaminated VCM from storage leads operators to reduce or stop flow while investigating; low flow and potential off-spec polymerization or need to dispose of contaminated inventory | 3 | 3 | 3 | Feed quality checks and certificates; sampling and analysis procedures | Enhance incoming VCM quality monitoring; define clear criteria and actions for suspected contamination events | Operations | Source: Consequence (off-spec product and waste handling with area impact) + CCPS/IEC 61882 mapping → S3. | Source: IEC 61882 frequency band mapping (off-spec feed events ~1e-3–1e-2 per year) → Likelihood=3 (1e-2>p≥1e-3).
SF-107A → SR-301 | Less | Flow | Low Flow | [EXTERNAL] Ambient high temperature affecting area/equipment (external fire / hot weather) | External fire or extreme heat may require shutdown or reduction of VCM flow; low flow but with major external hazard; potential damage to line and large VCM release if escalation occurs | 5 | 2 | 4 | Fire detection and protection systems; emergency shutdown procedures; passive fire protection where installed | Review fire risk assessment for this area; ensure isolation valves are accessible and operable under fire conditions; conduct emergency drills | Engineering | Source: Consequence (potential large VCM release and fatality/off-site impact in external fire) + CCPS/IEC 61882 mapping → S5. | Source: CCPS/OREDA/industry data for major external fires (<1e-3 per year) → Likelihood=2 (1e-3>p≥1e-4).
SF-107A → SR-301 | Less | Flow | Low Flow | [EXTERNAL] Ambient low temperature affecting area/equipment (cold weather / freezing) | Low ambient temperature may increase VCM viscosity or cause partial freezing in lines | reducing flow to SR-301; extended charging time and risk of blockage | 2 | 3 | 3 | Heat tracing and insulation where installed; winterization procedures | Verify adequacy of winterization for this line; implement cold-weather operating guidelines and inspections | Operations | Source: Consequence (throughput reduction; minor safety impact) + IEC 61882/CCPS mapping → S2., Source: IEC 61882 frequency band mapping (seasonal cold-weather flow issues ~1e-3–1e-2 per year) → Likelihood=3 (1e-2>p≥1e-3).
SF-107A → SR-301 | Less | Flow | Low Flow | [EXTERNAL] External mechanical impact or vibration on SF-107A | Impact from vehicles/tools or abnormal vibration could deform piping/filter and cause operators to stop or reduce flow; potential small leak of VCM and local exposure | 3 | 2 | 3 | Physical barriers and pipe supports; access control to process areas | Improve protection of exposed piping (bollards/guards); reinforce permit-to-work controls for activities near SF-107A | Engineering | Source: Consequence (local VCM release with treatable injury potential) + CCPS/IEC 61882 mapping → S3. | Source: IEC 61882 frequency band mapping (significant impact events on process lines ~1e-4–1e-3 per year) → Likelihood=2 (1e-3>p≥1e-4).
SF-107A → SR-301 | Less | Flow | Low Flow | [HUMAN] Human error in operation (wrong V-01 valve bypass / wrong sequence) on this SF-107A → SR-301 | Operator mispositions V-01 or other valves causing partial isolation and low VCM flow to SR-301; risk of incomplete charge and potential pump overpressure | 3 | 3 | 3 | Operating procedures and checklists; operator training; supervision during charging | Introduce valve tagging and line-up verification (two-person check) for critical charging steps; consider simple interlocks to prevent starting pump with closed discharge | Operations | Source: Consequence (possible relief activation and area impact) + IEC 61882/CCPS mapping → S3. | Source: IEC 61882 frequency band mapping (human line-up errors ~1e-3–1e-2 per year) → Likelihood=3 (1e-2>p≥1e-3).
SF-107A → SR-301 | Less | Flow | Low Flow | [HUMAN] Incorrect operating sequence (too early / too late) | Starting or stopping pumps or opening valves out of sequence leads to low or no VCM flow; incomplete reactor charge and potential need to repeat batch | 2 | 3 | 3 | Written operating procedures; operator training and qualification | Standardize step-by-step procedures with clear timing; use checklists or electronic procedures to guide sequence | Operations | Source: Consequence (production loss; minor safety impact) + IEC 61882/CCPS mapping → S2. | Source: IEC 61882 frequency band mapping (sequence errors ~1e-3–1e-2 per year) → Likelihood=3 (1e-2>p≥1e-3).
SF-107A → SR-301 | Less | Flow | Low Flow | [HUMAN] Insufficient operating time (too short cycle / premature stop) | Operator stops charging early resulting in low total VCM flow to SR-301; underfilled reactor and off-spec batch | 2 | 3 | 3 | Batch records with target charge quantities; supervisory review | Implement automated batch totalization with alarm if target quantity not reached; require sign-off before stopping charge | Operations | Source: Consequence (quality impact; minor safety consequence) + IEC 61882/CCPS mapping → S2. | Source: IEC 61882 frequency band mapping (premature stop events ~1e-3–1e-2 per year) → Likelihood=3 (1e-2>p≥1e-3).
SF-107A → SR-301 | Less | Flow | Low Flow | [HUMAN] Excessive operating time (too long cycle / delayed stop) | Operator continues charging longer than required but at reduced rate to avoid overshoot; low average flow and potential overcharge of reactor with risk of high level and venting | 4 | 3 | 4 | Level and pressure monitoring on SR-301; high-level alarms and trips | Enhance training on batch endpoints and alarms; consider automatic stop of feed at target quantity or high level | Operations | Source: Consequence (potential overfill and VCM venting with neighbor area impact) + CCPS/IEC 61882 mapping → S4. | Source: IEC 61882 frequency band mapping (timing errors in batch operations ~1e-3–1e-2 per year) → Likelihood=3 (1e-2>p≥1e-3).
SF-107A → SR-301 | More | Pressure | High Pressure | [INST] Pressure instrument failure on TI-101 (gauge / transmitter / sensor) | Undetected overpressure in SF-107A outlet line leading to potential line rupture and VCM release to unit area; possible ignition and local fire | 4 | 3 | 4 | Local temperature indication TI-101 used as indirect condition monitor; periodic operator rounds; mechanical design pressure margin on piping | Install dedicated pressure transmitter with high-pressure alarm and trip on SF-107A outlet; include pressure indicator in operator checklist; verify piping design pressure vs maximum pump discharge | Engineering | Source: Consequence potential line rupture with VCM release and local fire causing area impact and possible permanent injury; mapped using CCPS/IEC 61882 severity matrix → S4. | Source: No site-specific pressure instrument failure data; CCPS/OREDA generic failure rate for process transmitters (~1e-3–1e-2 per year) → p in 1e-2>p≥1e-3 band; Likelihood=3.
SF-107A → SR-301 | More | Pressure | High Pressure | [INST] Temperature instrument failure on TT-101 (thermometer / transmitter / sensor) | Loss of temperature monitoring leading to operation outside design envelope and potential overpressure in downstream SR-301 feed nozzle or line; increased risk of leak and local VCM release | 3 | 3 | 3 | Temperature indicator TT-101 on charging line; operator procedures for monitoring temperature trends; design pressure margin on reactor nozzle | Add high-temperature alarm and interlock on TT-101 to limit charging when temperature abnormal; implement periodic calibration and proof testing of TT-101 | Engineering | Source: Consequence local overpressure and leak with treatable injury potential and limited area impact; mapped using CCPS/IEC 61882 severity matrix → S3. | Source: No site-specific temperature instrument failure data; CCPS/OREDA generic failure rate for temperature transmitters (~1e-3–1e-2 per year) → 1e-2>p≥1e-3; Likelihood=3.
SF-107A → SR-301 | More | Pressure | High Pressure | [INST] Level instrument failure on (indicator / transmitter / sensor) | No direct level instrumentation on this line so failure not applicable; overfilling risk instead managed at upstream tanks and reactor; potential indirect contribution to overpressure if upstream or downstream level controls fail | 3 | 2 | 3 | Level control on upstream storage tanks SV-101A/B; reactor level control on SR-301; operating procedures for batch charge quantity | Confirm that no hidden or obsolete level instruments exist on this line; verify integration of tank and reactor level trips with charging permissives | Engineering | Source: Consequence text under-specified for this line but potential for indirect overpressure and local spill via upstream or downstream vessels; using generic CCPS/IEC 61882 mapping for such scenarios → S3. | Source: No specific level instrument on this node; likelihood of indirect contribution judged very unlikely using IEC 61882 frequency band mapping (expert judgement) → 1e-3>p≥1e-4; Likelihood=2.
SF-107A → SR-301 | More | Pressure | High Pressure | [INST] Flow instrument failure on (meter / sensor / transmitter) | Loss of accurate flow indication on charging line leading to potential overcharging and higher than intended flow to SR-301; possible hydraulic overpressure in reactor feed nozzle or downstream piping | 3 | 2 | 3 | Operator monitoring of pump status and batch quantity; upstream pump discharge pressure indication; procedural limits on maximum charge rate | Install dedicated flow transmitter with high-flow alarm on red-line charging path; interlock high flow to stop SP-101A/B; include flow verification in operating procedure | Engineering | Source: Consequence potential hydraulic overpressure and local leak with treatable injury and area impact; mapped using CCPS/IEC 61882 severity matrix → S3. | Source: No installed flow instrument on this specific node; failure scenario considered via generic IEC 61882 frequency band mapping for instrumentation design omissions → 1e-3>p≥1e-4; Likelihood=2.
SF-107A → SR-301 | More | Pressure | High Pressure | [INST] Incorrect calibration or setpoint on TT-101 | Temperature reading not representative of actual line condition leading to operation at higher pressure or temperature than assumed; potential overstress of piping and SR-301 feed connection with leak of VCM | 3 | 3 | 3 | Calibration program for instruments; management of change for setpoint changes; operator training on expected temperature range | Implement documented setpoint management with independent verification; increase calibration frequency for TT-101; add alarm rationalization to ensure credible setpoints | Engineering | Source: Consequence overstress and leak with treatable injury potential and limited area impact; mapped using CCPS/IEC 61882 severity matrix → S3. | Source: No site-specific calibration error data; CCPS/OREDA generic human and systematic error rates for instrumentation (~1e-3–1e-2 per year) → 1e-2>p≥1e-3; Likelihood=3.
SF-107A → SR-301 | More | Pressure | High Pressure | [VALVE] FV-SF-107A-OUT&CV-CHARGE-LINE&FV-REACTOR-FEED&V-01&V-02 malfunction (stuck / leaking / actuator failure) | Valve malfunction causing unintended restriction or isolation leading to upstream pressure buildup in SF-107A outlet line and pump discharge; potential line rupture and VCM release | 4 | 3 | 4 | Multiple isolation and control valves on charging line; operator monitoring of pump discharge pressure; periodic valve maintenance | Implement criticality-based preventive maintenance and functional testing for FV-SF-107A-OUT; CV-CHARGE-LINE; FV-REACTOR-FEED; V-01; V-02; consider installing pressure relief or high-pressure trip on pump discharge | Maintenance | Source: Consequence potential line rupture with VCM release and fire affecting unit area and possible permanent injury; mapped using CCPS/IEC 61882 severity matrix → S4. | Source: CCPS/OREDA generic failure rates for manual and control valves (~1e-3–1e-2 per year for dangerous failures) → 1e-2>p≥1e-3; Likelihood=3.
SF-107A → SR-301 | More | Pressure | High Pressure | [VALVE] Incorrect selection or specification of valve FV-SF-107A-OUT | Valve not rated for full pump discharge pressure or VCM service leading to overstress and potential body or seat failure under high-pressure charging; sudden VCM release to unit area | 4 | 2 | 3 | Engineering design standards for valve selection; procurement specifications for VCM service; design reviews and P&ID checks | Perform design verification of FV-SF-107A-OUT pressure rating and materials vs maximum pump discharge and VCM compatibility; update specifications and replace valve if undersized | Engineering | Source: Consequence potential valve body failure with significant VCM release and fire risk impacting unit area and possible permanent injury; mapped using CCPS/IEC 61882 severity matrix → S4. | Source: Incorrect specification considered very unlikely due to design review and standards; IEC 61882 frequency band mapping (expert judgement) → 1e-3>p≥1e-4; Likelihood=2.
SF-107A → SR-301 | More | Pressure | High Pressure | [VALVE] Regulating valve CV-CHARGE-LINE malfunction | Control valve fails to regulate causing excessive pressure at SR-301 feed connection or upstream piping; potential overpressure and leak of VCM | 4 | 3 | 4 | Control strategy for charging; operator monitoring of reactor pressure; mechanical design margin on piping and nozzle | Introduce high-pressure interlock to limit CV-CHARGE-LINE opening based on reactor pressure; schedule periodic functional testing and stroke checks for CV-CHARGE-LINE | Engineering | Source: Consequence potential overpressure and leak with fire risk and possible permanent injury in unit area; mapped using CCPS/IEC 61882 severity matrix → S4. | Source: CCPS/OREDA generic failure rate for control valves in regulating service (~1e-3–1e-2 per year) → 1e-2>p≥1e-3; Likelihood=3.
SF-107A → SR-301 | More | Pressure | High Pressure | [VALVE] Pneumatic valve CV-CHARGE-LINE failure or loss of signal | Air failure or signal loss causing CV-CHARGE-LINE to fail in unsafe position leading to uncontrolled high pressure at reactor feed or upstream line; potential line leak and VCM release | 4 | 3 | 4 | Fail-safe position design for CV-CHARGE-LINE; DCS alarms on valve position and air supply; operator response procedures | Verify fail-safe position is to close on air failure; add low-instrument-air pressure alarm; include CV-CHARGE-LINE in periodic instrument air system testing | Engineering | Source: Consequence uncontrolled pressure and leak with potential fire and serious injury in unit area; mapped using CCPS/IEC 61882 severity matrix → S4. | Source: CCPS/OREDA generic failure rate for pneumatically actuated control valves and air systems (~1e-3–1e-2 per year) → 1e-2>p≥1e-3; Likelihood=3.
SF-107A → SR-301 | More | Pressure | High Pressure | [VALVE] FV-SF-107A-OUT&CV-CHARGE-LINE&FV-REACTOR-FEED&V-01&V-02 malfunction (fails closed / fails open) | Valve failing closed causes upstream overpressure at pump discharge and SF-107A outlet; valve failing open may defeat isolation and contribute to overpressure in SR-301; both can lead to leaks and VCM release | 4 | 3 | 4 | Design of valve fail positions; operator monitoring of pressures and flows; isolation procedures after charging | Define and document fail-open/fail-closed philosophy for each critical valve; implement high-pressure trip on pump discharge; add position feedback for critical valves to DCS | Engineering | Source: Consequence potential overpressure and leak with fire risk and possible permanent injury; mapped using CCPS/IEC 61882 severity matrix → S4. | Source: CCPS/OREDA generic dangerous failure rates for valves (~1e-3–1e-2 per year) → 1e-2>p≥1e-3; Likelihood=3.
SF-107A → SR-301 | More | Pressure | High Pressure | [VALVE] Reverse flow due to pressure imbalance or check valve V-01 failure | Failure of check valve V-01 allows reverse flow from SR-301 or reactor header back to charging line and upstream equipment; potential overpressure of SF-107A outlet line and upstream filters with VCM release | 4 | 3 | 4 | Check valve V-01 installed to prevent reverse flow; operating procedures to depressurize reactor before isolation; mechanical design margin on upstream piping | Inspect and test V-01 regularly for tight shutoff; consider installing a second check valve in series or a non-return isolation philosophy; add reverse-flow alarm if instrumentation available | Maintenance | Source: Consequence reverse flow overpressure and potential rupture with VCM release and fire risk causing serious injury; mapped using CCPS/IEC 61882 severity matrix → S4. | Source: CCPS/OREDA generic failure rate for check valves (leakage/backflow ~1e-3–1e-2 per year) → 1e-2>p≥1e-3; Likelihood=3.
SF-107A → SR-301 | More | Pressure | High Pressure | [VALVE] Pressure regulator V-02 malfunction (PRV / regulator failure) | Pressure regulator or relief device V-02 fails to open or regulate leading to uncontrolled pressure rise in charging line or associated low-pressure section; potential rupture and VCM release | 4 | 3 | 4 | Pressure regulator or relief device V-02 on line; design pressure rating of downstream piping; operator monitoring of pressures | Implement periodic proof testing and setpoint verification of V-02; review sizing and relieving capacity for worst-case pump discharge; ensure discharge routed to safe location | Engineering | Source: Consequence failure of pressure protection with potential rupture and VCM release causing serious injury and unit impact; mapped using CCPS/IEC 61882 severity matrix → S4. | Source: CCPS/OREDA generic failure rate for pressure regulators/relief devices (~1e-4–1e-3 per year for dangerous failure) but considering demand uncertainty; overall scenario frequency judged in 1e-2>p≥1e-3 band → Likelihood=3.
SF-107A → SR-301 | More | Pressure | High Pressure | [EQUIP] Pipeline/equipment SF-107A leakage (joint / crack / corrosion / gasket) | Leakage on SF-107A filter housing or associated joints under pressure causing continuous VCM release; potential flammable cloud and local fire or explosion | 4 | 3 | 4 | Periodic inspection of filters; pressure testing after maintenance; gas detection in VCM handling areas if installed | Implement risk-based inspection for SF-107A; improve gasket specification and torque procedures; consider installing fixed gas detection near filter station | Maintenance | Source: Consequence pressurized VCM leak with potential fire or explosion affecting unit area and serious injury; mapped using CCPS/IEC 61882 severity matrix → S4. | Source: CCPS/OREDA generic leak frequency for filters and small vessels (~1e-3–1e-2 per year) → 1e-2>p≥1e-3; Likelihood=3.
SF-107A → SR-301 | More | Pressure | High Pressure | [EQUIP] Pipeline/equipment SF-107A blockage (fouling / deposits / freezing / solids) | Blockage in SF-107A increases differential pressure and upstream pressure at pump discharge; potential line or housing rupture with VCM release | 4 | 3 | 4 | Differential pressure monitoring across filters (if provided); maintenance procedures for filter change-out; operator checks for pressure rise | Install differential pressure indicator or transmitter across SF-107A with high dP alarm; define maximum allowable dP and change-out criteria; include in operating procedures | Operations | Source: Consequence blockage-induced overpressure and rupture with VCM release and fire risk causing serious injury; mapped using CCPS/IEC 61882 severity matrix → S4. | Source: CCPS/OREDA generic fouling/blockage frequency in filters (~1e-3–1e-2 per year) → 1e-2>p≥1e-3; Likelihood=3.
SF-107A → SR-301 | More | Pressure | High Pressure | [EQUIP] Incorrect installation or poor layout of SF-107A | Improper support or layout of SF-107A and connected piping leading to stress concentrations and higher likelihood of failure under normal operating pressure; potential VCM leak | 3 | 2 | 3 | Mechanical design standards for supports and layout; construction quality control; pre-startup safety review | Conduct field verification of SF-107A supports and nozzle loads; correct any misalignment or inadequate supports; update design drawings to as-built | Engineering | Source: Consequence increased likelihood of leak with local area impact and treatable injury; mapped using CCPS/IEC 61882 severity matrix → S3. | Source: Installation errors considered very unlikely after commissioning; IEC 61882 frequency band mapping (expert judgement) → 1e-3>p≥1e-4; Likelihood=2.
SF-107A → SR-301 | More | Pressure | High Pressure | [EQUIP] Vessel SR-301 leakage or rupture (design / fatigue failure) | Overpressure transmitted from charging line contributes to SR-301 nozzle or shell failure; large VCM release with potential major fire or explosion and off-site impact | 5 | 2 | 3 | Reactor SR-301 designed to code with pressure relief; reactor pressure control; operating procedures limiting charging pressure | Verify SR-301 design pressure and relief capacity for maximum charging pressure; perform periodic integrity inspections and fitness-for-service assessments on SR-301 nozzles | Engineering | Source: Consequence large VCM release and potential major fire/explosion with off-site impact and possible fatality; mapped using CCPS/IEC 61882 severity matrix → S5. | Source: Catastrophic reactor failure considered very unlikely due to design and inspection; IEC 61882 frequency band mapping (expert judgement) → 1e-3>p≥1e-4; Likelihood=2.
SF-107A → SR-301 | More | Pressure | High Pressure | [EQUIP] Pump mechanical failure (seal / impeller / shaft / cavitation) | Pump seal or mechanical failure during charging causes pressure fluctuations and potential overpressure spikes in SF-107A outlet line; seal failure leads to VCM leak at pump area | 4 | 3 | 4 | Preventive maintenance program for SP-101A/B; mechanical seal design for VCM; pump discharge pressure monitoring | Ensure pump condition monitoring and vibration analysis for SP-101A/B; review seal design and install dual seals with appropriate barrier system if not present; add high-pressure trip on discharge | Maintenance | Source: Consequence VCM leak and possible fire with serious injury and unit impact; mapped using CCPS/IEC 61882 severity matrix → S4. | Source: CCPS/OREDA generic failure rate for centrifugal pumps (~1e-3–1e-2 per year for seal/mechanical failures) → 1e-2>p≥1e-3; Likelihood=3.
SF-107A → SR-301 | More | Pressure | High Pressure | [EQUIP] Compressor/fan failure (motor / bearing / impeller) | Failure of any associated compressor or fan used for ventilation could reduce dispersion of small VCM leaks from pressurized line; accumulation may increase explosion overpressure impact | 4 | 2 | 3 | Area ventilation systems; electrical classification and ignition source control; gas detection if installed | Verify adequacy and reliability of ventilation in VCM charging area; include fans in preventive maintenance; consider interlocking charging with ventilation status | Engineering | Source: Consequence potential accumulation of VCM and explosion with serious injury and unit impact; mapped using CCPS/IEC 61882 severity matrix → S4. | Source: CCPS/OREDA generic failure rate for industrial fans/compressors (~1e-3–1e-2 per year) but considering redundancy; overall scenario frequency judged 1e-3>p≥1e-4 → Likelihood=2.
SF-107A → SR-301 | More | Pressure | High Pressure | [EQUIP] Vacuum pump failure (cannot achieve required vacuum) | If vacuum pump associated with reactor or recovery system fails | pressure equalization may be impaired leading to higher backpressure on charging line and potential overpressure at SR-301 connection | 3 | 2 | 3 | Reactor pressure control system; relief devices on reactor; operating procedures for charging only within pressure limits | Ensure operating procedures require verification of reactor pressure and vacuum system status before charging; include vacuum system alarms and interlocks where applicable | Operations | Source: Consequence moderate overpressure at connection with limited area impact and treatable injury potential; mapped using CCPS/IEC 61882 severity matrix → S3., Source: CCPS/OREDA generic failure rate for vacuum pumps (~1e-3–1e-2 per year) but impact on this node limited; overall scenario frequency judged 1e-3>p≥1e-4 → Likelihood=2.
SF-107A → SR-301 | More | Pressure | High Pressure | [EQUIP] Cylinder rupture or containment breach | Rupture of any portable gas or chemical cylinder stored near the charging line could mechanically damage piping causing sudden loss of containment of pressurized VCM; potential fire or explosion | 4 | 2 | 3 | Site rules for cylinder storage; separation distances; mechanical protection for piping | Review cylinder storage locations relative to red-line piping; install physical barriers or relocate cylinders to reduce impact risk | Operations | Source: Consequence sudden VCM loss of containment with fire/explosion risk and serious injury; mapped using CCPS/IEC 61882 severity matrix → S4. | Source: Cylinder rupture impacting this specific line considered very unlikely; IEC 61882 frequency band mapping (expert judgement) → 1e-3>p≥1e-4; Likelihood=2.
SF-107A → SR-301 | More | Pressure | High Pressure | [EQUIP] Drain hole/line blockage or inadequate drainage | Blocked drain or low point on charging line prevents proper depressurization and liquid removal; trapped VCM may warm and expand causing pressure buildup and potential leak at flanges or drain points | 3 | 3 | 3 | Drain and vent connections in charging line; operating procedures for depressurization and draining; maintenance cleaning of drains | Implement routine inspection and cleaning of drains; add clear labeling and procedures for correct draining sequence; consider installing pressure gauge at low point to verify depressurization | Operations | Source: Consequence localized overpressure and leak with limited area impact and treatable injury; mapped using CCPS/IEC 61882 severity matrix → S3. | Source: Drain blockage events typically occur at frequencies ~1e-3–1e-2 per year based on CCPS/OREDA generic data for small-bore drains; choose 1e-2>p≥1e-3 → Likelihood=3.
SF-107A → SR-301 | More | Pressure | High Pressure | [EQUIP] Equipment SF-107A overheating (heater runaway / thermal stress) | If any nearby heating source overheats SF-107A or connected piping | internal VCM may expand causing pressure rise and potential rupture; VCM release and fire risk | 4 | 2 | 3 | Control of heating systems in area; temperature monitoring on line; design pressure margin | Confirm there are no uncontrolled heaters near SF-107A; if heat tracing exists verify control and over-temperature protection; update operating procedures to avoid local overheating | Engineering | Source: Consequence potential rupture with VCM release and fire causing serious injury and unit impact; mapped using CCPS/IEC 61882 severity matrix → S4., Source: Overheating of this specific equipment considered very unlikely; IEC 61882 frequency band mapping (expert judgement) → 1e-3>p≥1e-4; Likelihood=2.
SF-107A → SR-301 | More | Pressure | High Pressure | [EQUIP] Abnormal wear/erosion on SF-107A causing loss of containment | Progressive erosion or wear on SF-107A internals or nozzles under pressure leading to thinning and eventual leak of VCM; potential flammable cloud and fire | 4 | 3 | 4 | Inspection and maintenance program for filters; operating limits on solids content; pressure testing after maintenance | Introduce periodic thickness measurements on SF-107A; implement erosion monitoring if solids present; adjust filter change-out frequency based on inspection findings | Maintenance | Source: Consequence VCM leak with fire risk and serious injury; mapped using CCPS/IEC 61882 severity matrix → S4. | Source: CCPS/OREDA generic erosion/thinning failure rates for small vessels (~1e-3–1e-2 per year) → 1e-2>p≥1e-3; Likelihood=3.
SF-107A → SR-301 | More | Pressure | High Pressure | [UTILITY] Refrigerant/utility line rupture or internal leak | Rupture of nearby refrigerant or other utility line could impose mechanical impact or thermal shock on pressurized VCM piping causing leak; combined release may complicate emergency response | 3 | 2 | 3 | Utility routing and segregation; pipe supports; periodic inspection of utility lines | Review layout of nearby utility lines; add mechanical protection or separation where utilities cross VCM line; include scenario in emergency response planning | Engineering | Source: Consequence mechanical damage and leak with limited area impact and treatable injury; mapped using CCPS/IEC 61882 severity matrix → S3. | Source: Utility line rupture impacting this node considered very unlikely; IEC 61882 frequency band mapping (expert judgement) → 1e-3>p≥1e-4; Likelihood=2.
SF-107A → SR-301 | More | Pressure | High Pressure | [UTILITY] Abnormal utility pressure at (too high / too low) | Abnormal pressure in any connected utility such as nitrogen or steam purges could overpressurize sections of the charging line or associated equipment; potential leak of VCM | 3 | 2 | 3 | Pressure regulators and relief devices on utilities; operating procedures for purging and inerting | Verify utility pressure setpoints and relief protection for connections to VCM system; include checks in startup and shutdown procedures | Engineering | Source: Consequence moderate overpressure and leak with limited area impact and treatable injury; mapped using CCPS/IEC 61882 severity matrix → S3. | Source: Abnormal utility pressure events considered very unlikely with proper regulation; IEC 61882 frequency band mapping (expert judgement) → 1e-3>p≥1e-4; Likelihood=2.
SF-107A → SR-301 | More | Pressure | High Pressure | [UTILITY] Abnormal cryogenic source (evaporation / boil-off / loss of supply) | Abnormal behavior of any cryogenic utility used for cooling near the line could cause thermal shock or loss of cooling leading to pressure changes and potential leak in VCM piping | 3 | 2 | 3 | Design standards for cryogenic systems; temperature monitoring; operating procedures | Confirm whether cryogenic utilities are present near this node; if so verify thermal stress analysis and protection; update procedures to manage loss of cryogenic supply | Engineering | Source: Consequence thermal-stress-induced leak with limited area impact and treatable injury; mapped using CCPS/IEC 61882 severity matrix → S3. | Source: Cryogenic utility upset affecting this node considered very unlikely; IEC 61882 frequency band mapping (expert judgement) → 1e-3>p≥1e-4; Likelihood=2.
SF-107A → SR-301 | More | Pressure | High Pressure | [UTILITY] Abnormal water supply (insufficient cooling / cleaning water) | Loss or reduction of cooling or cleaning water could reduce ability to control temperature or wash away small leaks; higher temperature may increase pressure in VCM line and exacerbate leak consequences | 3 | 3 | 3 | Plant cooling water system with monitoring; emergency showers and hoses; operating procedures for loss of cooling water | Include loss-of-cooling-water scenario in operating procedures; consider interlocking high-temperature or high-pressure conditions with charging shutdown | Operations | Source: Consequence moderate pressure increase and aggravated leak consequences with area impact and treatable injury; mapped using CCPS/IEC 61882 severity matrix → S3. | Source: CCPS/OREDA generic failure rates for plant cooling water systems (~1e-2 per year) → 1e-2>p≥1e-3; Likelihood=3.
SF-107A → SR-301 | More | Pressure | High Pressure | [UTILITY] Abnormal gas supply (N2 / air / other gas failure) | Loss of nitrogen or instrument air could affect inerting or valve actuation leading to uncontrolled pressure changes or inability to relieve pressure; potential leak of VCM | 4 | 3 | 4 | Nitrogen and instrument air systems with monitoring; fail-safe design of valves; operating procedures for utility loss | Implement low-pressure alarms and automatic safe shutdown on loss of nitrogen or instrument air affecting this node; verify inerting philosophy for VCM system | Engineering | Source: Consequence uncontrolled pressure and leak with fire risk and serious injury; mapped using CCPS/IEC 61882 severity matrix → S4. | Source: CCPS/OREDA generic failure rates for plant utility gas systems (~1e-3–1e-2 per year) → 1e-2>p≥1e-3; Likelihood=3.
SF-107A → SR-301 | More | Pressure | High Pressure | [UTILITY] Power failure affecting motors / fans / instruments on this node/line | Loss of power stops pumps and fans and may cause pressure transients; loss of instrumentation may hide residual pressure in line leading to unsafe opening and VCM release | 3 | 3 | 3 | UPS or backup power for critical instruments where provided; procedures for line isolation after power loss; lockout-tagout practices | Develop detailed procedure for safe depressurization and verification after power failure; consider UPS for key pressure indicators and control valves | Operations | Source: Consequence pressure transient and potential leak with limited area impact and treatable injury; mapped using CCPS/IEC 61882 severity matrix → S3. | Source: Plant-wide power disturbances typically occur at frequencies ~1e-2 per year; using IEC 61882/CCPS mapping → 1e-2>p≥1e-3; Likelihood=3.
SF-107A → SR-301 | More | Pressure | High Pressure | [UTILITY] Cooling system failure (no circulation / fouling / exchanger blocked) | Failure of any cooling system associated with upstream storage or pumps can increase VCM temperature and vapor pressure leading to higher pressure in charging line and at SR-301 connection; potential leak | 4 | 3 | 4 | Cooling systems on storage and pumps; temperature monitoring; operating procedures for high temperature | Include high-temperature and high-pressure trips linked to cooling system status; enhance maintenance on coolers to prevent fouling; add alarms for loss of circulation | Engineering | Source: Consequence elevated pressure and leak with fire risk and serious injury; mapped using CCPS/IEC 61882 severity matrix → S4. | Source: CCPS/OREDA generic failure rates for cooling systems (~1e-3–1e-2 per year) → 1e-2>p≥1e-3; Likelihood=3.
SF-107A → SR-301 | More | Pressure | High Pressure | [UTILITY] Heating system failure (not starting / low duty) | Failure of heating system may lead to unexpected cold liquid and pressure fluctuations; in some modes operators may compensate by increasing pump discharge pressure or other adjustments causing localized overpressure | 2 | 2 | 2 | Operating procedures for startup and temperature control; monitoring of pump discharge pressure | Clarify in procedures that heating system failures must not be compensated by exceeding design pressures; train operators on safe limits | Operations | Source: Consequence mainly equipment stress with minor injury potential and short downtime; mapped using CCPS/IEC 61882 severity matrix → S2. | Source: Heating system failures considered very unlikely to create significant overpressure on this node; IEC 61882 frequency band mapping (expert judgement) → 1e-3>p≥1e-4; Likelihood=2.
SF-107A → SR-301 | More | Pressure | High Pressure | [UTILITY] Heating system uncontrolled (no cutoff / runaway heating) | Runaway heating of upstream equipment or lines increases VCM temperature and vapor pressure leading to overpressure in charging line and at SR-301; potential rupture and VCM release | 4 | 2 | 3 | Temperature controls and high-temperature alarms; design pressure margins; operator monitoring | Verify over-temperature protection and independent shutdown for any heaters affecting VCM system; include scenario in operating and emergency procedures | Engineering | Source: Consequence overpressure and rupture with VCM release and fire risk causing serious injury; mapped using CCPS/IEC 61882 severity matrix → S4. | Source: Uncontrolled heating events considered very unlikely with proper controls; IEC 61882 frequency band mapping (expert judgement) → 1e-3>p≥1e-4; Likelihood=2.
SF-107A → SR-301 | More | Pressure | High Pressure | [UTILITY] Utility connection leakage (joint / hose / coupling) | Leak at utility connection near pressurized VCM line may impinge on piping or create hazardous atmosphere; could accelerate corrosion or mask VCM leak leading to delayed response and larger release | 3 | 3 | 3 | Periodic inspection of utility connections; housekeeping and leak reporting procedures | Implement routine leak checks on utility connections; repair standards for any observed leaks; ensure clear identification of VCM vs utility leaks in training | Maintenance | Source: Consequence localized hazardous atmosphere and potential escalation of VCM leak with limited area impact and treatable injury; mapped using CCPS/IEC 61882 severity matrix → S3. | Source: CCPS/OREDA generic leak frequency for small utility connections (~1e-2 per year) → 1e-2>p≥1e-3; Likelihood=3.
SF-107A → SR-301 | More | Pressure | High Pressure | [PROCESS] Upstream overpressure from abnormal feed source SF-107A → SR-301 | Abnormal high pressure from SV-101A/B and SP-101A/B due to pump or control malfunction causes overpressure in SF-107A outlet line and at SR-301 feed; potential line or nozzle rupture with large VCM release | 4 | 3 | 4 | Pump discharge pressure control; relief devices on storage tanks; operator monitoring of pressures during charging | Confirm maximum pump discharge pressure vs downstream design; install high-pressure trip on discharge to protect SF-107A and SR-301 connection; review relief coverage for this scenario | Engineering | Source: Consequence potential rupture and large VCM release with fire risk and serious injury; mapped using CCPS/IEC 61882 severity matrix → S4. | Source: CCPS/OREDA generic frequency for abnormal pump/control events causing overpressure (~1e-3–1e-2 per year) → 1e-2>p≥1e-3; Likelihood=3.
SF-107A → SR-301 | More | Pressure | High Pressure | [PROCESS] Downstream restriction (blockage / closed isolation valve) | Closed or partially closed downstream valve or blockage at SR-301 feed causes pressure buildup in charging line and SF-107A outlet; potential rupture and VCM release | 4 | 3 | 4 | Operator line-up checks before charging; multiple isolation valves; design pressure margins | Implement positive verification (line-up checklist or key interlock) that downstream path to SR-301 is open before starting pumps; consider installing pressure indicator and high-pressure alarm upstream of restriction | Operations | Source: Consequence overpressure and rupture with VCM release and serious injury; mapped using CCPS/IEC 61882 severity matrix → S4. | Source: Downstream misalignment or blockage events typically occur at ~1e-3–1e-2 per year based on CCPS/OREDA and operating experience → 1e-2>p≥1e-3; Likelihood=3.
SF-107A → SR-301 | More | Pressure | High Pressure | [PROCESS] Reaction runaway or abnormal temperature rise in the system | If polymerization initiates prematurely in SR-301 or feed line the resulting gas generation and temperature rise can increase pressure back into the charging line; potential overpressure and rupture with large VCM release | 5 | 2 | 3 | Reactor SR-301 temperature and pressure control; inhibitor or recipe control; relief devices on reactor | Ensure interlocks prevent charging under runaway conditions; review relief design for two-phase flow and backpressure into feed line; include scenario in reactor HAZOP and operating procedures | Engineering | Source: Consequence potential major release and explosion with off-site impact and possible fatality; mapped using CCPS/IEC 61882 severity matrix → S5. | Source: Reaction runaway events are rare with proper controls; CCPS guidance suggests frequencies <1e-4–1e-3 per year; choose 1e-3>p≥1e-4 → Likelihood=2.
SF-107A → SR-301 | More | Pressure | High Pressure | [PROCESS] Abnormal mixing ratio (incorrect blending / poor agitation) | Incorrect mixing of fresh and recovered VCM or poor agitation in SR-301 could change vapor generation and pressure behavior leading to unexpected backpressure on charging line; potential leak at connections | 3 | 2 | 3 | Operating procedures for source selection; reactor agitation and pressure control; isolation of recovered VCM path during normal red-line operation | Maintain strict procedural controls and physical isolation between fresh and recovered VCM systems; verify agitation and pressure control performance; include checks before switching sources | Operations | Source: Consequence moderate pressure deviations and leaks with limited area impact and treatable injury; mapped using CCPS/IEC 61882 severity matrix → S3. | Source: Abnormal mixing ratio affecting this node considered very unlikely with current isolation; IEC 61882 frequency band mapping (expert judgement) → 1e-3>p≥1e-4; Likelihood=2.
SF-107A → SR-301 | More | Pressure | High Pressure | [PROCESS] Incorrect feed ratio or dosage deviation to the SF-107A → SR-301 | Overcharging VCM to SR-301 increases reactor pressure and may backpressure the charging line; potential overpressure at feed nozzle and leak of VCM | 4 | 3 | 4 | Batch recipes and charge quantity controls; operator monitoring of reactor level and pressure; pump capacity limits | Implement automatic batch totalizer with high-charge cut-off; add alarm on deviation from target charge; enhance operator training on maximum allowable charge | Operations | Source: Consequence overpressure and leak with serious injury potential and unit impact; mapped using CCPS/IEC 61882 severity matrix → S4. | Source: Dosage deviations in batch operations typically occur at ~1e-3–1e-2 per year per line based on CCPS human error data → 1e-2>p≥1e-3; Likelihood=3.
SF-107A → SR-301 | More | Pressure | High Pressure | [PROCESS] Abnormal circulation imbalance (inlet > outlet / unequal flows) | Higher inlet flow from pumps than outlet capacity to SR-301 due to restriction or control issue causes pressure buildup in charging line and SF-107A outlet; potential rupture and VCM release | 4 | 3 | 4 | Pump capacity vs line sizing; operator monitoring of pressures and flows; control valve CV-CHARGE-LINE | Add high-pressure alarm and trip on charging line; review control strategy to avoid deadheading pumps; include circulation imbalance checks in procedures | Engineering | Source: Consequence overpressure and rupture with VCM release and serious injury; mapped using CCPS/IEC 61882 severity matrix → S4. | Source: Circulation imbalance scenarios typically occur at ~1e-3–1e-2 per year based on CCPS/OREDA data for pump systems → 1e-2>p≥1e-3; Likelihood=3.
SF-107A → SR-301 | More | Pressure | High Pressure | [PROCESS] Vessel operating empty or low level (dry running) | Dry running of upstream pumps due to low tank level can cause pressure surges and mechanical damage leading to leaks in charging line; cavitation may induce transient overpressure | 3 | 3 | 3 | Level control on SV-101A/B; low-level alarms and pump trips; operating procedures for minimum level | Verify low-low level trip on SV-101A/B to protect pumps; include checks before starting pumps; train operators on cavitation and pressure surge risks | Operations | Source: Consequence pressure surges and leaks with limited area impact and treatable injury; mapped using CCPS/IEC 61882 severity matrix → S3. | Source: Low-level and dry-running events for pumps typically ~1e-3–1e-2 per year from CCPS/OREDA; choose 1e-2>p≥1e-3 → Likelihood=3.
SF-107A → SR-301 | More | Pressure | High Pressure | [PROCESS] Vessel operating overfilled (high level) | Overfilling upstream tanks or SR-301 can cause liquid carryover and hydraulic overpressure transmitted into charging line; potential leak at connections | 3 | 3 | 3 | Level instrumentation and alarms on tanks and reactor; operating procedures for filling limits | Ensure high-high level trips are functional and interlocked to stop charging; include independent level verification before and during charging | Operations | Source: Consequence hydraulic overpressure and leaks with limited area impact and treatable injury; mapped using CCPS/IEC 61882 severity matrix → S3. | Source: Overfill events typically occur at ~1e-3–1e-2 per year based on CCPS/industry data; choose 1e-2>p≥1e-3 → Likelihood=3.
SF-107A → SR-301 | More | Pressure | High Pressure | [PROCESS] Internal decomposition of medium (gas release / thermal breakdown) | Thermal decomposition of VCM or formation of gases in line or reactor increases pressure transmitted to charging line; potential rupture and large VCM release | 5 | 2 | 3 | Temperature control on storage and reactor; inhibitor or stabilizer management; relief devices | Review decomposition temperature margins and ensure operating envelope is well below; verify relief design for decomposition gas generation; include scenario in process safety information | Engineering | Source: Consequence potential major release and explosion with off-site impact and possible fatality; mapped using CCPS/IEC 61882 severity matrix → S5. | Source: Decomposition events considered very unlikely with proper controls; CCPS guidance suggests <1e-4–1e-3 per year; choose 1e-3>p≥1e-4 → Likelihood=2.
SF-107A → SR-301 | More | Pressure | High Pressure | [PROCESS] Abnormal source contamination (impurities / off-spec feed) | Contaminants in VCM may cause foaming or unexpected vapor generation in SR-301 leading to higher pressure and backpressure on charging line; potential leak at feed connection | 3 | 2 | 3 | Filtration via SF-101A/B and SF-107A/B; feed quality specifications; sampling and analysis | Strengthen feed quality monitoring and acceptance criteria; include contamination scenarios in management of change when changing suppliers or recovery routing | Engineering | Source: Consequence moderate pressure deviations and leaks with limited area impact and treatable injury; mapped using CCPS/IEC 61882 severity matrix → S3. | Source: Off-spec feed events considered very unlikely with current controls; IEC 61882 frequency band mapping (expert judgement) → 1e-3>p≥1e-4; Likelihood=2.
SF-107A → SR-301 | More | Pressure | High Pressure | [EXTERNAL] Ambient high temperature affecting area/equipment (external fire / hot weather) | External fire or extreme heat increases temperature and pressure in VCM line and SF-107A; potential rupture and large VCM release with escalation | 5 | 2 | 3 | Fire protection systems; emergency shutdown procedures; passive fire protection where installed | Assess need for fireproofing of supports and critical valves; ensure emergency depressurization strategy for VCM system; include scenario in fire risk assessment | Engineering | Source: Consequence external fire leading to major VCM release and possible off-site impact and fatality; mapped using CCPS/IEC 61882 severity matrix → S5. | Source: Major external fire impacting this node considered very unlikely; IEC 61882 frequency band mapping (expert judgement) → 1e-3>p≥1e-4; Likelihood=2.
SF-107A → SR-301 | More | Pressure | High Pressure | [EXTERNAL] Ambient low temperature affecting area/equipment (cold weather / freezing) | Low ambient temperature may cause contraction or embrittlement of piping and components; if trapped liquid VCM expands on warming it can create overpressure and leaks | 3 | 3 | 3 | Insulation and heat tracing where provided; winterization procedures; periodic cold-weather inspections | Review winterization design for this line; ensure drains and vents are used to avoid trapped liquid; update cold-weather operating procedures | Operations | Source: Consequence localized leaks with limited area impact and treatable injury; mapped using CCPS/IEC 61882 severity matrix → S3. | Source: Cold-weather related overpressure events typically ~1e-3–1e-2 per year in unprotected systems; with some protection choose 1e-2>p≥1e-3 → Likelihood=3.
SF-107A → SR-301 | More | Pressure | High Pressure | [EXTERNAL] External mechanical impact or vibration on SF-107A | Impact from vehicles; dropped objects; or excessive vibration can damage SF-107A or connected piping under pressure leading to sudden VCM release | 4 | 2 | 3 | Physical barriers and routing away from traffic where provided; pipe supports; site lifting procedures | Install additional guards or barriers around exposed sections; enforce exclusion zones for mobile equipment; include line in vibration monitoring if nearby rotating equipment | Operations | Source: Consequence sudden VCM release with fire risk and serious injury; mapped using CCPS/IEC 61882 severity matrix → S4. | Source: Significant external impact on this node considered very unlikely with controls; IEC 61882 frequency band mapping (expert judgement) → 1e-3>p≥1e-4; Likelihood=2.
SF-107A → SR-301 | More | Pressure | High Pressure | [HUMAN] Human error in operation (wrong V-01 valve bypass / wrong sequence) on this SF-107A → SR-301 | Operator opens wrong valve or bypasses V-01 leading to unintended flow path; possible deadheading or blocked outlet causing overpressure in charging line and SF-107A outlet; potential leak of VCM | 4 | 3 | 4 | Operating procedures and line-up checklists; valve tagging; operator training | Introduce valve locking or car-seal positions for critical valves like V-01; implement independent verification of line-up before charging; enhance training with simulations of misalignment scenarios | Operations | Source: Consequence overpressure and leak with serious injury potential and unit impact; mapped using CCPS/IEC 61882 severity matrix → S4. | Source: Human line-up errors in complex valve networks typically ~1e-3–1e-2 per year based on CCPS human reliability data → 1e-2>p≥1e-3; Likelihood=3.
SF-107A → SR-301 | More | Pressure | High Pressure | [HUMAN] Incorrect operating sequence (too early / too late) | Starting pumps or opening valves in the wrong order can pressurize a closed section of line or reactor connection causing overpressure and potential leak | 4 | 3 | 4 | Written operating procedures; operator training; supervision during charging | Develop step-by-step checklist with sign-off for critical charging steps; consider simple interlocks to enforce sequence where feasible | Operations | Source: Consequence overpressure and leak with serious injury potential and unit impact; mapped using CCPS/IEC 61882 severity matrix → S4. | Source: Sequence errors in batch operations typically ~1e-3–1e-2 per year from CCPS human reliability data → 1e-2>p≥1e-3; Likelihood=3.
SF-107A → SR-301 | More | Pressure | High Pressure | [HUMAN] Insufficient operating time (too short cycle / premature stop) | Stopping charging too early may leave unexpected trapped high-pressure VCM in sections of line; operators may assume depressurized and open flanges or drains leading to sudden release | 3 | 3 | 3 | Procedures for depressurization and isolation; use of pressure gauges; permit-to-work system | Emphasize in procedures that pressure must be verified before opening any part of the system; add requirement to check pressure indicators or use venting steps; reinforce via training | Operations | Source: Consequence sudden localized release with limited area impact and treatable injury; mapped using CCPS/IEC 61882 severity matrix → S3. | Source: Timing errors and premature stops typically ~1e-3–1e-2 per year based on CCPS human reliability data → 1e-2>p≥1e-3; Likelihood=3.
SF-107A → SR-301 | More | Pressure | High Pressure | [HUMAN] Excessive operating time (too long cycle / delayed stop) | Overextending charging time can overfill SR-301 and increase pressure; backpressure may rise in charging line leading to leaks at connections | 4 | 3 | 4 | Batch recipes with target charge time; operator monitoring of reactor level and pressure; alarms on high level and pressure | Implement automatic charge termination based on totalized volume or reactor level; add management oversight for deviations from normal charge duration | Operations | Source: Consequence overpressure and leak with serious injury potential and unit impact; mapped using CCPS/IEC 61882 severity matrix → S4. | Source: Extended operation errors typically ~1e-3–1e-2 per year from CCPS human reliability data → 1e-2>p≥1e-3; Likelihood=3.
SV-111A → SV-101A | Less | Flow | Low Flow | [INST] Pressure instrument failure on | Reduced ability to detect abnormal pressure leading to undetected low flow or blockage; Potential for unnoticed overpressure or vacuum conditions in VCM line causing loss of containment | 4 | 3 | 4 | Periodic calibration and inspection of pressure gauges and transmitters; Operator rounds and visual checks on pressure indications | Implement formal pressure instrument maintenance and proof-test program for this line; Add DCS alarm rationalization to highlight abnormal pressure trends | Engineering | Source: Consequence (potential loss of containment of toxic/flammable VCM with area impact and possible long downtime) + CCPS/IEC 61882 severity mapping → S4. | Source: IEC 61882 frequency band mapping (no specific pressure instrument failure data for this node; expert judgement p in 1e-2–1e-3 per year) → Likelihood=3.
SV-111A → SV-101A | Less | Flow | Low Flow | [INST] Temperature instrument failure on | Loss of temperature indication may mask abnormal cooling or warming of stagnant VCM; Potential for unnoticed temperature rise leading to overpressure or polymerization risk in connected equipment | 4 | 3 | 4 | Periodic calibration and functional checks of temperature instruments; High temperature alarms on associated tanks and lines where provided | Extend preventive maintenance to include this line’s temperature instruments; Review need for redundant temperature indication on critical VCM transfer points | Engineering | Source: Consequence (possible overpressure and polymerization risk of toxic/flammable VCM with area impact) + CCPS/IEC 61882 severity mapping → S4. | Source: IEC 61882 frequency band mapping (generic temperature instrument failure rate assumed 1e-2–1e-3 per year) → Likelihood=3.
SV-111A → SV-101A | Less | Flow | Low Flow | [INST] Level instrument failure on | Incorrect or missing level indication on SV-111A or SV-101A may lead to overfilling or running empty during transfer; Potential for overflow release of VCM or pump cavitation and damage | 4 | 3 | 4 | Level indicators and alarms on storage tanks; Operator tank gauging procedures before and during transfer | Implement periodic proof testing of level instruments; Add independent high-high level alarm or shutdown on storage tanks handling VCM | Engineering | Source: Consequence (potential VCM overflow or pump damage with toxic/flammable release and area impact) + CCPS/IEC 61882 severity mapping → S4. | Source: IEC 61882 frequency band mapping (generic level instrument failure assumed 1e-2–1e-3 per year) → Likelihood=3.
SV-111A → SV-101A | Less | Flow | Low Flow | [INST] Flow instrument failure on | Loss or misreading of flow indication may cause undetected low or no flow during balancing; Risk of incomplete transfer | unexpected inventory distribution | or unnoticed blockage leading to overpressure elsewhere | 3 | 3 | 3 | Flow indicators or totalizers on VCM transfer lines where installed; Operating procedures requiring verification of transfer completion | Review need for reliable flow measurement on this balancing line; Implement regular calibration and functional checks of flow instruments | Engineering, Source: Consequence (inventory imbalance and potential localized overpressure with limited area impact and treatable consequences) + IEC 61882/CCPS mapping → S3., Source: IEC 61882 frequency band mapping (generic flow instrument failure 1e-2–1e-3 per year) → Likelihood=3.
SV-111A → SV-101A | Less | Flow | Low Flow | [INST] Incorrect calibration or setpoint on | Mis-calibrated instruments or wrong alarm/trip setpoints may fail to detect low flow or abnormal conditions; Potential for unnoticed line blockage | pump operation against closed valves | or tank overfill | 4 | 3 | 4 | Management of change and instrument configuration control procedures; Commissioning and periodic loop checks | Strengthen instrument configuration management and independent verification of setpoints; Implement periodic setpoint review against operating envelopes | Engineering, Source: Consequence (possible pump damage or VCM release due to undetected abnormal operation with area impact) + CCPS/IEC 61882 mapping → S4., Source: IEC 61882 frequency band mapping (human and calibration errors leading to mis-set instruments estimated 1e-2–1e-3 per year) → Likelihood=3.
SV-111A → SV-101A | Less | Flow | Low Flow | [VALVE] FV-SV-111A-OUT&FV-SV-111A-TIE malfunction (stuck / leaking / actuator failure) | Valves failing stuck closed prevent intended balancing flow causing inventory imbalance and potential overpressure in upstream tank; Valves leaking when supposed to be isolated may cause unintended VCM transfer between tanks | 4 | 3 | 4 | Periodic valve inspection and leak testing; Administrative controls to keep recovery line isolated during normal operation | Implement risk-based maintenance and functional testing for these valves; Consider adding positive isolation (spades or blinds) when line is not in use | Maintenance | Source: Consequence (unintended or prevented VCM transfer with potential tank overpressure and toxic/flammable release) + CCPS/IEC 61882 mapping → S4. | Source: CCPS/OREDA generic failure rates for isolation/control valves in hydrocarbon service (approx 1e-2–1e-3 per year for dangerous failures) → Likelihood=3.
SV-111A → SV-101A | Less | Flow | Low Flow | [VALVE] Incorrect selection or specification of valve FV-SV-111A-OUT&FV-SV-111A-TIE | Undersized or incompatible valves may restrict flow causing very low transfer rates and extended operation; Material incompatibility may lead to leakage or failure with VCM release | 4 | 2 | 3 | Design standards for valve sizing and material selection; Design review and approval process | Update design basis to explicitly address VCM service requirements; Perform engineering review of existing valves for sizing and material compatibility | Engineering | Source: Consequence (potential VCM leakage due to material incompatibility with area impact) + CCPS/IEC 61882 mapping → S4. | Source: CCPS/OREDA data for design/specification errors (less frequent than random failures, p in 1e-3–1e-4 per year) → Likelihood=2.
SV-111A → SV-101A | Less | Flow | Low Flow | [VALVE] Regulating valve FV-SV-111A-OUT&FV-SV-111A-TIE malfunction | Control valves failing to open or modulate correctly can cause insufficient balancing flow or oscillating flow; Potential for unstable tank levels and pressure excursions | 3 | 3 | 3 | BPCS control logic and operator monitoring of tank levels and pressures; Alarm on abnormal tank level trends | Introduce periodic stroke testing and performance monitoring of regulating valves; Tune control loops to avoid oscillations and ensure stable operation | Engineering | Source: Consequence (unstable levels and pressures with limited area impact and treatable consequences) + IEC 61882/CCPS mapping → S3. | Source: CCPS/OREDA generic failure rates for regulating valves with actuators (dangerous failure modes around 1e-2–1e-3 per year) → Likelihood=3.
SV-111A → SV-101A | Less | Flow | Low Flow | [VALVE] Pneumatic valve FV-SV-111A-OUT&FV-SV-111A-TIE failure or loss of signal | Loss of air or signal may cause valves to fail to their safe position and prevent intended transfer; Could also cause unintended opening if fail position is open | leading to unplanned VCM movement | 4 | 3 | 4 | Instrument air supply monitoring and alarms; Fail-safe valve position design and periodic functional testing | Review fail-safe positions for these valves against current operating philosophy; Implement preventive maintenance on instrument air system and valve actuators | Maintenance | Source: Consequence (unplanned or prevented VCM transfer with potential for tank overpressure or unintended inventory shift and area impact) + CCPS/IEC 61882 mapping → S4., Source: CCPS/OREDA data for pneumatically actuated valves and air systems (loss of function events typically 1e-2–1e-3 per year) → Likelihood=3.
SV-111A → SV-101A | Less | Flow | Low Flow | [VALVE] FV-SV-111A-OUT&FV-SV-111A-TIE malfunction (fails closed / fails open) | Fail-closed condition prevents balancing flow causing pressure or level buildup in one tank; Fail-open condition may allow continuous unintended VCM transfer between tanks or toward reactor header | 4 | 3 | 4 | Valve position indication in control room where provided; Operating procedures requiring verification of valve line-up before transfer | Implement periodic fail-position testing; Consider adding independent isolation valves or locks to prevent unintended open condition | Operations | Source: Consequence (tank overpressure or unintended continuous VCM transfer with potential toxic/flammable release and area impact) + CCPS/IEC 61882 mapping → S4. | Source: CCPS/OREDA generic failure rates for motor/pneumatic operated valves (dangerous fail-open/closed events around 1e-2–1e-3 per year) → Likelihood=3.
SV-111A → SV-101A | Less | Flow | Low Flow | [VALVE] Reverse flow due to pressure imbalance or check valve FV-SV-111A-OUT&FV-SV-111A-TIE failure | Failure of non-return function may allow reverse VCM flow from higher-pressure side to lower-pressure tank or back toward recovery system; Potential for overfilling or overpressure of receiving tank | 4 | 3 | 4 | Check valves or non-return features in VCM transfer system; Tank level and pressure monitoring | Verify presence and adequacy of check valves on this line; Implement periodic inspection and testing of non-return devices | Engineering | Source: Consequence (reverse VCM flow causing tank overfill/overpressure with possible toxic/flammable release and area impact) + CCPS/IEC 61882 mapping → S4. | Source: CCPS/OREDA generic failure rates for check valves (failure to close/open in 1e-2–1e-3 per year range) → Likelihood=3.
SV-111A → SV-101A | Less | Flow | Low Flow | [VALVE] Pressure regulator FV-SV-111A-OUT&FV-SV-111A-TIE malfunction (PRV / regulator failure) | Malfunctioning pressure control on the line can cause insufficient driving pressure and very low flow; Alternatively | mis-operation may lead to overpressure in downstream piping or tanks | 4 | 3 | 4 | Pressure control schemes and alarms on storage tanks; Relief devices on tanks and lines where installed | Review design and setpoints of any regulators associated with this line; Implement regular functional testing and calibration of pressure regulators | Engineering | Source: Consequence (potential overpressure of VCM equipment with risk of loss of containment and area impact) + CCPS/IEC 61882 mapping → S4., Source: CCPS/OREDA generic failure rates for pressure regulators/PRVs in hydrocarbon service (dangerous failure modes around 1e-2–1e-3 per year) → Likelihood=3.
SV-111A → SV-101A | Less | Flow | Low Flow | [EQUIP] Pipeline/equipment SV-111A leakage (joint / crack / corrosion / gasket) | Leakage on SV-111A nozzle or connected line can cause chronic or acute VCM release; Potential for toxic exposure to personnel and flammable vapor cloud with ignition risk | 5 | 3 | 4 | Periodic inspection of tank nozzles and flanges; Gas detection and area classification around VCM storage | Implement risk-based inspection for SV-111A connections; Upgrade gasket materials and flange management practices for VCM service | Engineering | Source: Consequence (VCM release with potential off-site impact and fatality due to toxic and flammable nature) + CCPS severity matrix → S5. | Source: CCPS/OREDA generic leak frequencies for storage tank nozzles and flanged joints in hazardous service (approx 1e-2–1e-3 per year for significant leaks) → Likelihood=3.
SV-111A → SV-101A | Less | Flow | Low Flow | [EQUIP] Pipeline/equipment SV-111A blockage (fouling / deposits / freezing / solids) | Blockage at SV-111A outlet or connected piping can prevent intended balancing flow; May cause pressure buildup in tank during attempted transfer or require extended pump operation | 4 | 3 | 4 | Strainers/filters in upstream systems; Operating procedures for monitoring transfer performance and pressures | Introduce periodic cleaning and inspection program for VCM lines; Evaluate heat tracing or insulation if low temperature blockage is credible | Maintenance | Source: Consequence (tank overpressure risk and potential VCM release with area impact) + IEC 61882/CCPS mapping → S4. | Source: CCPS/OREDA data for line blockage in liquid hydrocarbon service (order 1e-2–1e-3 per year) → Likelihood=3.
SV-111A → SV-101A | Less | Flow | Low Flow | [EQUIP] Incorrect installation or poor layout of SV-111A | Improper nozzle orientation or piping slope from SV-111A may promote vapor pockets or trapping leading to poor or no liquid flow; Potential for operational difficulties | incomplete transfer | and need for frequent interventions | 3 | 2 | 3 | Design reviews and 3D model checks during projects; Commissioning walkdowns to identify layout issues | Perform as-built review of SV-111A connections and associated piping; Implement modifications to improve drainage and venting if issues are found | Engineering, Source: Consequence (operational difficulties and potential localized overpressure with mainly area-level impact and treatable consequences) + IEC 61882 mapping → S3., Source: CCPS/OREDA experience with design/installation errors (typically rare events in 1e-3–1e-4 per year range after commissioning) → Likelihood=2.
SV-111A → SV-101A | Less | Flow | Low Flow | [EQUIP] Vessel SV-101A leakage or rupture (design / fatigue failure) | Loss of containment from SV-101A can release large inventory of VCM; Potential for major toxic exposure | large flammable cloud | off-site impact | and multiple fatalities | 5 | 2 | 3 | Design to pressure vessel codes; Periodic inspection and integrity management; Relief devices and gas detection around tank farm | Maintain and enhance mechanical integrity program for SV-101A; Implement advanced inspection (e.g. RBI, NDT) focusing on high-risk areas, Engineering, Source: Consequence (large VCM inventory release with off-site impact and potential multiple fatalities) + CCPS severity matrix → S5., Source: CCPS/OREDA generic failure frequencies for atmospheric/low-pressure storage vessels (catastrophic rupture <1e-4 per year; significant leakage 1e-4–1e-3 per year) → Likelihood=2.
SV-111A → SV-101A | Less | Flow | Low Flow | [EQUIP] Pump mechanical failure (seal / impeller / shaft / cavitation) | Failure of associated transfer pumps (e.g. SP-101A/B) can cause loss or reduction of flow; Seal failure may lead to VCM leakage and local toxic/flammable hazard | 4 | 3 | 4 | Pump preventive maintenance program; Mechanical seals with appropriate containment and leak detection where installed | Review pump selection and operating conditions to minimize cavitation; Enhance seal monitoring and emergency response procedures for VCM leaks | Maintenance | Source: Consequence (VCM leak from pump seals with area impact and potential serious injury) + CCPS/IEC 61882 mapping → S4. | Source: CCPS/OREDA generic failure rates for centrifugal pumps in hydrocarbon service (seal failures around 1e-2–1e-3 per pump-year) → Likelihood=3.
SV-111A → SV-101A | Less | Flow | Low Flow | [EQUIP] Compressor/fan failure (motor / bearing / impeller) | Failure of any vapor handling compressor or ventilation fan associated with the VCM storage area can worsen consequences of small leaks by reducing dispersion; Potential for accumulation of VCM vapors and ignition | 4 | 3 | 4 | Area ventilation systems with monitoring; Preventive maintenance on motors and fans | Implement reliability-centered maintenance for critical ventilation equipment; Consider redundancy or alarms on loss of ventilation in VCM areas | Maintenance | Source: Consequence (increased risk of ignition and toxic exposure from poor dispersion with area impact) + CCPS/IEC 61882 mapping → S4. | Source: CCPS/OREDA generic failure rates for industrial fans/compressors (order 1e-2–1e-3 per year for loss of function) → Likelihood=3.
SV-111A → SV-101A | Less | Flow | Low Flow | [EQUIP] Vacuum pump failure (cannot achieve required vacuum) | If any vacuum system is used for VCM recovery | failure to achieve vacuum may reduce or stop recovery flow; Potential for higher residual VCM in equipment and need for flaring or venting | 3 | 2 | 3 | Operating procedures for vacuum-assisted recovery; Monitoring of vacuum level and system performance | Assess necessity and criticality of vacuum systems in VCM handling; Implement preventive maintenance and performance testing where used | Engineering | Source: Consequence (operational inefficiency and potential controlled venting with limited area impact) + IEC 61882 mapping → S3., Source: CCPS/OREDA generic failure rates for vacuum pumps (typically 1e-3–1e-4 per year for critical failure) → Likelihood=2.
SV-111A → SV-101A | Less | Flow | Low Flow | [EQUIP] Cylinder rupture or containment breach | Rupture of any pressurized VCM cylinder or similar package connected to this system could cause sudden high-rate release; Potential for severe toxic exposure | explosion | and off-site impact | 5 | 2 | 3 | Storage and handling procedures for pressurized VCM containers; Design and inspection per applicable codes | Restrict or eliminate use of portable VCM cylinders near this system; Implement strict inspection and replacement policy for any pressure packages | Operations, Source: Consequence (sudden VCM release with potential multiple fatalities and off-site impact) + CCPS severity matrix → S5., Source: CCPS/OREDA data for pressure cylinder failures (very rare events typically <1e-4–1e-3 per year) → Likelihood=2.
SV-111A → SV-101A | Less | Flow | Low Flow | [EQUIP] Drain hole/line blockage or inadequate drainage | Blocked drains on bunds or low points can allow accumulation of spilled VCM condensate or contaminated water; Potential for extended vaporization | toxic exposure | and ignition source contact | 4 | 3 | 4 | Periodic inspection and cleaning of drains; Spill response procedures and training | Implement formal drain inspection checklist for VCM areas; Upgrade drain design to ensure segregation and safe disposal of VCM-contaminated liquids | Operations, Source: Consequence (accumulated flammable/toxic liquid with area impact and potential serious injury) + IEC 61882/CCPS mapping → S4., Source: IEC 61882 frequency band mapping (drain blockage events judged to occur in 1e-2–1e-3 per year range) → Likelihood=3.
SV-111A → SV-101A | Less | Flow | Low Flow | [EQUIP] Equipment overheating (heater runaway / thermal stress) | Any local heating or hot work on equipment near this line could overheat VCM-containing components; Potential for overpressure | loss of containment | or decomposition | 5 | 2 | 3 | Hot work permitting system; Temperature monitoring and fire watch during hot work | Reinforce hot work controls around VCM equipment; Consider installing temperature monitoring or temporary shields when hot work is near VCM lines | Operations, Source: Consequence (overheating leading to VCM release and possible explosion with off-site impact and fatalities) + CCPS severity matrix → S5., Source: IEC 61882 frequency band mapping (heater/hot work induced overheating events considered very unlikely 1e-3–1e-4 per year with permits) → Likelihood=2.
SV-111A → SV-101A | Less | Flow | Low Flow | [EQUIP] Abnormal wear/erosion on causing loss of containment | Progressive erosion or wear on piping or fittings in this line can lead to thinning and eventual leak of VCM; Potential for toxic exposure and flammable cloud | 5 | 3 | 4 | Corrosion/erosion monitoring program; Design corrosion allowance and material selection | Extend thickness monitoring to include this balancing line; Implement RBI to prioritize inspection based on VCM service and flow conditions | Engineering | Source: Consequence (loss of containment of VCM with potential off-site impact and fatalities) + CCPS severity matrix → S5. | Source: CCPS/OREDA generic wall-thinning leak frequencies for carbon steel hydrocarbon lines (order 1e-2–1e-3 per year without targeted inspection) → Likelihood=3.
SV-111A → SV-101A | Less | Flow | Low Flow | [UTILITY] Refrigerant/utility line rupture or internal leak | Rupture or internal leak of nearby refrigerant or utility lines could chill or heat the VCM line | affecting flow and integrity; Potential for brittle fracture or blockage due to freezing | 4 | 2 | 3 | Utility line design and separation from process lines; Periodic inspection of utility supports and routing | Review layout to ensure adequate separation and protection between VCM and utility lines; Implement inspection focusing on crossing points | Engineering | Source: Consequence (integrity loss or blockage of VCM line with area impact) + IEC 61882/CCPS mapping → S4., Source: CCPS/OREDA generic rupture frequencies for utility lines (rare events in 1e-3–1e-4 per year range) → Likelihood=2.
SV-111A → SV-101A | Less | Flow | Low Flow | [UTILITY] Abnormal utility pressure at (too high / too low) | Abnormal pressure in utilities (e.g. instrument air) can cause malfunction of control valves leading to low or no flow; Could also affect any utility-driven pumps or equipment | 3 | 3 | 3 | Utility pressure monitoring and alarms; Preventive maintenance on utility supply systems | Implement alarm rationalization and trip settings for critical utility pressures; Add local pressure indicators where missing | Engineering | Source: Consequence (loss of control of flow with mainly operational impact and limited safety consequences) + IEC 61882 mapping → S3. | Source: CCPS/OREDA generic data for utility pressure excursions (order 1e-2–1e-3 per year) → Likelihood=3.
SV-111A → SV-101A | Less | Flow | Low Flow | [UTILITY] Abnormal cryogenic source (evaporation / boil-off / loss of supply) | If any cryogenic utility is used nearby | abnormal operation could cause localized overcooling or loss of cooling affecting VCM equipment; Potential for thermal stress | embrittlement | or blockage | 4 | 2 | 3 | Cryogenic system operating procedures; Temperature monitoring and alarms where installed | Review interaction between any cryogenic systems and VCM equipment; Implement safeguards to prevent direct impingement or uncontrolled cooling, Engineering, Source: Consequence (thermal damage or blockage of VCM equipment with area impact) + IEC 61882 mapping → S4., Source: CCPS/OREDA generic failure rates for cryogenic systems (loss of supply or abnormal operation in 1e-3–1e-4 per year range) → Likelihood=2.
SV-111A → SV-101A | Less | Flow | Low Flow | [UTILITY] Abnormal water supply (insufficient cooling / cleaning water) | Loss or reduction of cooling/cleaning water may affect associated equipment (e.g. condensers or seal flushes) leading to higher temperatures or seal failures; Potential for VCM leakage or reduced flow | 4 | 3 | 4 | Plant cooling water monitoring and alarms; Preventive maintenance on water pumps and strainers | Implement contingency plans for cooling water loss; Add low-flow alarms and interlocks for critical cooling circuits | Maintenance | Source: Consequence (seal failures or overheating leading to VCM leaks with area impact) + CCPS/IEC 61882 mapping → S4. | Source: CCPS/OREDA generic data for cooling water system upsets (events in 1e-2–1e-3 per year range) → Likelihood=3.
SV-111A → SV-101A | Less | Flow | Low Flow | [UTILITY] Abnormal gas supply (N2 / air / other gas failure) | Loss of nitrogen or air supply can affect inerting | purging | or valve actuation; Potential for loss of safe isolation | air ingress | or inability to operate valves leading to unintended low or no flow or unsafe conditions | 4 | 3 | 4 | Nitrogen and air supply pressure monitoring; Inerting and purging procedures, Review dependence of this line on N2/air systems; Implement alarms and backup supply for critical inerting and actuation services, Engineering, Source: Consequence (loss of inerting or actuation with potential VCM release or flammable mixture formation and area impact) + CCPS/IEC 61882 mapping → S4., Source: CCPS/OREDA generic failure rates for plant N2/air systems (order 1e-2–1e-3 per year for significant outages) → Likelihood=3.
SV-111A → SV-101A | Less | Flow | Low Flow | [UTILITY] Power failure affecting motors / fans / instruments on this node/line | Loss of power can stop pumps and instrumentation causing immediate loss of flow and loss of monitoring; Potential for incomplete transfer | unexpected inventory distribution | and challenges in detecting leaks | 3 | 3 | 3 | Uninterruptible power supply for critical instruments where provided; Emergency procedures for power loss | Assess need for UPS or backup power for key instruments on VCM system; Train operators on safe shutdown and verification steps after power restoration | Operations, Source: Consequence (operational disruption and potential undetected minor leaks with mainly area impact) + IEC 61882 mapping → S3., Source: Plant-wide power disturbance experience and CCPS guidance (events typically several per decade → p in 1e-2–1e-3 per year) → Likelihood=3.
SV-111A → SV-101A | Less | Flow | Low Flow | [UTILITY] Cooling system failure (no circulation / fouling / exchanger blocked) | Failure of any cooling system associated with VCM storage or transfer (e.g. tank refrigeration) can increase temperature and vapor pressure; Potential for relief valve lifting or increased leak rate | 5 | 3 | 4 | Refrigeration/cooling system monitoring and alarms; Relief devices sized for loss of cooling scenarios | Perform detailed review of cooling system reliability and capacity; Implement preventive maintenance and fouling control for heat exchangers | Engineering | Source: Consequence (loss of cooling leading to overpressure and potential large VCM release with off-site impact and fatalities) + CCPS severity matrix → S5. | Source: CCPS/OREDA generic failure rates for cooling systems (loss of function events around 1e-2–1e-3 per year) → Likelihood=3.
SV-111A → SV-101A | Less | Flow | Low Flow | [UTILITY] Heating system failure (not starting / low duty) | If any heating is required for VCM handling | failure may cause low temperature and reduced flow or blockage; Potential for extended operations | inability to transfer | and need for alternative handling | 2 | 3 | 3 | Monitoring of heating system status; Operating procedures for low-temperature conditions | Review necessity of heating for this line and ensure redundancy where critical; Implement preventive maintenance on heaters and controls, Maintenance, Source: Consequence (primarily operational impact with short downtime and minor safety implications) + IEC 61882 mapping → S2., Source: CCPS/OREDA generic failure rates for industrial heaters (order 1e-2–1e-3 per year) → Likelihood=3.
SV-111A → SV-101A | Less | Flow | Low Flow | [UTILITY] Heating system uncontrolled (no cutoff / runaway heating) | Runaway heating of any associated equipment can overheat VCM | increasing pressure and risk of decomposition or rupture; Potential for major release and fire/explosion | 5 | 2 | 3 | Temperature and pressure alarms; Safety interlocks and manual shutdown procedures | Verify high-temperature cutouts and interlocks on any heaters near VCM; Implement periodic functional testing of shutdown devices | Engineering | Source: Consequence (overheating leading to vessel or line failure with off-site impact and potential fatalities) + CCPS severity matrix → S5., Source: IEC 61882 frequency band mapping (runaway heating events judged very unlikely with safeguards, p in 1e-3–1e-4 per year) → Likelihood=2.
SV-111A → SV-101A | Less | Flow | Low Flow | [UTILITY] Utility connection leakage (joint / hose / coupling) | Leakage at utility connections near the VCM line can introduce ignition sources or cause corrosion; Potential to escalate small VCM leaks or create unsafe working conditions | 3 | 3 | 3 | Inspection of flexible hoses and couplings; Hot work and ignition source control procedures | Implement periodic leak checks and replacement program for utility hoses; Improve segregation between utility connections and VCM equipment | Operations | Source: Consequence (localized hazards and potential escalation of small leaks with area impact but generally treatable injuries) + IEC 61882 mapping → S3. | Source: CCPS/OREDA generic leak frequencies for hose/coupling connections (order 1e-2–1e-3 per year) → Likelihood=3.
SV-111A → SV-101A | Less | Flow | Low Flow | [PROCESS] Upstream overpressure from abnormal feed source SV-111A → SV-101A | Abnormal high pressure from recovered VCM source can drive higher than intended flow or force flow through partially closed valves; Potential for overfilling SV-101A or stressing downstream piping | 4 | 3 | 4 | Tank pressure monitoring and alarms; Relief devices on storage tanks and headers | Review operating limits and interlocks for using recovered VCM source; Implement procedures and pressure control to prevent overpressure-driven transfers | Engineering | Source: Consequence (tank overfill/overpressure with potential VCM release and area impact) + CCPS/IEC 61882 mapping → S4. | Source: IEC 61882 frequency band mapping (abnormal pressure alignment events estimated 1e-2–1e-3 per year with procedures) → Likelihood=3.
SV-111A → SV-101A | Less | Flow | Low Flow | [PROCESS] Downstream restriction (blockage / closed isolation valve) | Closed or partially closed valves or blockage downstream of this line can prevent intended flow; Potential for pressure buildup in SV-111A or upstream piping during attempted transfer | 4 | 3 | 4 | Line-up checklists before transfer; Pressure indicators on tanks and lines | Implement positive isolation management and valve tagging; Add low-flow or high-pressure alarms to detect transfer against closed valves | Operations | Source: Consequence (overpressure of VCM equipment with potential loss of containment and area impact) + CCPS/IEC 61882 mapping → S4. | Source: IEC 61882 frequency band mapping (operator or blockage-related downstream restriction events in 1e-2–1e-3 per year range) → Likelihood=3.
SV-111A → SV-101A | Less | Flow | Low Flow | [PROCESS] Reaction runaway or abnormal temperature rise in the system | Although line is primarily transfer | any unintended polymerization or decomposition of VCM in tanks or piping can cause rapid temperature and pressure rise; Potential for vessel or line rupture and major release | 5 | 2 | 3 | Temperature and pressure monitoring; Inhibitor management and contamination control where applicable | Review conditions that could promote VCM polymerization or decomposition; Implement monitoring and inhibitor programs as needed | Engineering | Source: Consequence (runaway leading to rupture and large VCM release with off-site impact and fatalities) + CCPS severity matrix → S5., Source: IEC 61882 frequency band mapping (runaway events in storage/transfer judged very unlikely with controls, p in 1e-3–1e-4 per year) → Likelihood=2.
SV-111A → SV-101A | Less | Flow | Low Flow | [PROCESS] Abnormal mixing ratio (incorrect blending / poor agitation) | Incorrect mixing between fresh and recovered VCM streams can lead to off-spec composition or inhibitor content; Potential for increased polymerization tendency or downstream process upset | 3 | 3 | 3 | Operating procedures for aligning recovered VCM; Quality control sampling of VCM before reactor feed | Implement clear limits and checks on recovered VCM usage; Add routine analysis for inhibitor and key impurities when mixing sources | Operations | Source: Consequence (off-spec material and increased polymerization risk with mainly area-level impact and treatable consequences) + IEC 61882 mapping → S3. | Source: IEC 61882 frequency band mapping (procedural mixing errors estimated 1e-2–1e-3 per year) → Likelihood=3.
SV-111A → SV-101A | Less | Flow | Low Flow | [PROCESS] Incorrect feed ratio or dosage deviation to the SV-111A → SV-101A | Using too much or too little recovered VCM relative to fresh VCM can cause inventory imbalance or off-spec feed to reactor; Potential for process upset | quality issues | or need for flaring | 3 | 3 | 3 | Mass balance checks and inventory tracking; Reactor feed quality monitoring | Implement automated tracking of recovered vs fresh VCM usage; Enhance operator training on correct dosage and alignment | Operations, Source: Consequence (quality and process upset with limited safety impact and treatable consequences) + IEC 61882 mapping → S3., Source: IEC 61882 frequency band mapping (feed ratio errors judged to occur in 1e-2–1e-3 per year range) → Likelihood=3.
SV-111A → SV-101A | Less | Flow | Low Flow | [PROCESS] Abnormal circulation imbalance (inlet > outlet / unequal flows) | Imbalance between flows into and out of tanks via this line can cause gradual overfilling or drawing down; Potential for overflow | pump cavitation | or vapor entrainment | 4 | 3 | 4 | Tank level monitoring and alarms; Operating procedures for transfer duration and rates | Implement automated interlocks based on tank levels to stop transfers; Improve mass balance reconciliation during balancing operations | Engineering, Source: Consequence (tank overflow or pump damage with potential VCM release and area impact) + CCPS/IEC 61882 mapping → S4., Source: IEC 61882 frequency band mapping (circulation imbalance due to operational factors estimated 1e-2–1e-3 per year) → Likelihood=3.
SV-111A → SV-101A | Less | Flow | Low Flow | [PROCESS] Vessel SV-111A operating empty or low level (dry running) | Attempting transfer when SV-111A is at low level can cause vapor entrainment or pump dry running; Potential for pump damage and erratic flow | 3 | 3 | 3 | Low-level alarms on storage tanks; Procedures requiring level verification before transfer | Add interlock to prevent starting transfer pumps below minimum tank level; Enhance operator training on low-level risks | Operations | Source: Consequence (equipment damage and operational upset with limited safety impact) + IEC 61882 mapping → S3. | Source: IEC 61882 frequency band mapping (low-level operation errors estimated 1e-2–1e-3 per year) → Likelihood=3.
SV-111A → SV-101A | Less | Flow | Low Flow | [PROCESS] Vessel SV-101A operating overfilled (high level) | Overfilling SV-101A due to uncontrolled transfer can cause liquid VCM overflow or venting through relief systems; Potential for significant toxic and flammable release | 5 | 3 | 4 | High-level alarms and trips on storage tanks; Relief devices and containment dikes | Review setpoints and reliability of high-high level shutdowns; Implement independent overfill protection where not already installed | Engineering | Source: Consequence (tank overfill with large VCM release and potential off-site impact and fatalities) + CCPS severity matrix → S5. | Source: CCPS/OREDA data for storage tank overfill events (order 1e-2–1e-3 per year without independent protection) → Likelihood=3.
SV-111A → SV-101A | Less | Flow | Low Flow | [PROCESS] Internal decomposition of medium (gas release / thermal breakdown) | Decomposition or polymerization of VCM in tanks or piping can generate gas and solids | affecting flow and pressure; Potential for blockage | overpressure | and vessel or line failure | 5 | 2 | 3 | Temperature control and monitoring; Restrictions on contaminants and inhibitors that could trigger decomposition | Assess decomposition and polymerization scenarios for VCM; Implement controls on residence time and contamination, Engineering, Source: Consequence (overpressure and failure with major VCM release and off-site impact) + CCPS severity matrix → S5., Source: IEC 61882 frequency band mapping (internal decomposition events judged very unlikely 1e-3–1e-4 per year with controls) → Likelihood=2.
SV-111A → SV-101A | Less | Flow | Low Flow | [PROCESS] Abnormal source contamination (impurities / off-spec feed) | Contaminants in recovered VCM (e.g. oxygen | polymers | other chemicals) can affect flow behavior | promote polymerization | or cause downstream process upsets; Potential for fouling | blockage | and quality issues | 3 | 3, 3, Feed quality checks on recovered VCM; Filtration and strainers in transfer system, Implement routine analysis of recovered VCM for key contaminants; Establish acceptance criteria and rejection procedures, Operations, Source: Consequence (fouling and process upset with mainly area-level impact and treatable consequences) + IEC 61882 mapping → S3., Source: IEC 61882 frequency band mapping (contamination events in recovered streams estimated 1e-2–1e-3 per year) → Likelihood=3.
SV-111A → SV-101A | Less | Flow | Low Flow | [EXTERNAL] Ambient high temperature affecting area/equipment (external fire / hot weather) | High ambient temperature or external fire exposure can increase VCM vapor pressure and reduce liquid density | affecting flow and potentially causing overpressure or relief; Potential for major VCM release and escalation | 5 | 2 | 3 | Fire protection systems and emergency response; Passive fire protection and spacing of tanks | Review fire scenario coverage and relief sizing for high ambient and fire exposure; Enhance fire detection and fixed protection where needed | Engineering | Source: Consequence (fire-induced overpressure and large VCM release with off-site impact and fatalities) + CCPS severity matrix → S5., Source: IEC 61882 frequency band mapping (severe external fire impacting this system considered very unlikely 1e-3–1e-4 per year) → Likelihood=2.
SV-111A → SV-101A | Less | Flow | Low Flow | [EXTERNAL] Ambient low temperature affecting area/equipment (cold weather / freezing) | Low ambient temperatures can increase VCM viscosity or cause partial freezing of associated liquids | reducing flow or causing blockage; Potential for inability to transfer and pressure fluctuations | 3 | 3 | 3 | Insulation and heat tracing where installed; Winterization procedures | Review adequacy of winterization for this line; Implement additional insulation or heat tracing if cold-weather blockage is credible | Maintenance | Source: Consequence (flow restriction and operational upset with limited safety impact) + IEC 61882 mapping → S3., Source: IEC 61882 frequency band mapping (cold-weather related flow issues estimated 1e-2–1e-3 per year) → Likelihood=3.
SV-111A → SV-101A | Less | Flow | Low Flow | [EXTERNAL] External mechanical impact or vibration on SV-111A | Impact from vehicles | dropped objects | or seismic events on SV-111A nozzles or connected piping can deform or rupture connections; Potential for sudden VCM release | 5 | 2 | 3 | Physical barriers and traffic control around tank farm; Structural supports and seismic design where applicable | Enhance vehicle exclusion zones and impact protection near SV-111A; Review seismic and structural adequacy of nozzles and supports | Engineering, Source: Consequence (sudden VCM release with potential off-site impact and fatalities) + CCPS severity matrix → S5., Source: IEC 61882 frequency band mapping (significant impact/seismic damage events considered very unlikely 1e-3–1e-4 per year) → Likelihood=2.
SV-111A → SV-101A | Less | Flow | Low Flow | [HUMAN] Human error in operation (wrong FV-SV-111A-OUT&FV-SV-111A-TIE valve bypass / wrong sequence) on this SV-111A → SV-101A | Operators may open the wrong valves or bypass intended isolation | causing unintended VCM transfer or preventing desired flow; Potential for tank overfill | underfill | or transfer to wrong destination | 4 | 3 | 4 | Operating procedures and line-up checklists; Operator training and supervision | Introduce valve tagging and line-up verification by second person; Consider key-lock or car-seal arrangements on critical isolation valves, Operations, Source: Consequence (inventory mismanagement leading to overfill/underfill with potential VCM release and area impact) + CCPS/IEC 61882 mapping → S4., Source: IEC 61882 frequency band mapping (complex valve line-up errors estimated 1e-2–1e-3 per year) → Likelihood=3.
SV-111A → SV-101A | Less | Flow | Low Flow | [HUMAN] Incorrect operating sequence (too early / too late) | Starting or stopping transfers at the wrong time can cause incomplete balancing | overfilling | or drawing tanks too low; Potential for overflow | pump cavitation | or need for emergency corrections | 3 | 3 | 3 | Standard operating procedures with defined steps; Shift handover communication, Improve procedural clarity with step-by-step checklists; Provide timing aids or automated sequences where feasible, Operations, Source: Consequence (operational upset and potential minor releases with mainly area-level impact) + IEC 61882 mapping → S3., Source: IEC 61882 frequency band mapping (sequence errors in manual operations estimated 1e-2–1e-3 per year) → Likelihood=3.
SV-111A → SV-101A | Less | Flow | Low Flow | [HUMAN] Insufficient operating time (too short cycle / premature stop) | Stopping transfer too early can leave tanks at unintended levels | causing future flow limitations or need for unplanned transfers; Potential for scheduling conflicts and minor process upsets | 2 | 3 | 3 | Inventory monitoring and reconciliation; Operator training on target levels | Implement visual aids or DCS prompts for target levels; Review KPIs to discourage premature termination of transfers | Operations | Source: Consequence (primarily operational and scheduling impact with negligible safety consequences) + IEC 61882 mapping → S2., Source: IEC 61882 frequency band mapping (timing errors estimated 1e-2–1e-3 per year) → Likelihood=3.
SV-111A → SV-101A | Less | Flow | Low Flow | [HUMAN] Excessive operating time (too long cycle / delayed stop) | Continuing transfer too long can overfill receiving tank or draw down source tank excessively; Potential for overflow | venting | or pump damage | 4 | 3 | 4 | Tank level alarms; Shift logs and supervision | Implement automatic stop based on high level or transfer total; Strengthen training and supervision for balancing operations | Operations, Source: Consequence (tank overfill or pump damage with potential VCM release and area impact) + CCPS/IEC 61882 mapping → S4., Source: IEC 61882 frequency band mapping (extended operation errors estimated 1e-2–1e-3 per year) → Likelihood=3.
SV-111A → SV-101A | Less | Pressure | Low Pressure | [INST] Pressure instrument failure on | Reduced ability to detect low pressure in VCM transfer line leading to undetected loss of inventory or air ingress; Potential for flammable mixture formation in tanks or line | 4 | 3 | 4 | Periodic calibration and functional testing of pressure instruments; DCS alarms for abnormal tank and line pressures | Implement instrument reliability program for pressure devices on this node; Add low-low pressure alarm with operator response procedure | Engineering | Source: Consequence (potential flammable mixture formation and tank/line involvement with possible serious injury and extended outage) + CCPS/IEC 61882 severity mapping → S4. | Source: No site-specific pressure instrument failure data provided; Likelihood based on CCPS/OREDA generic pressure transmitter/gauge failure rate (~10⁻³–10⁻² per year) → p in 1e-2>p≥1e-3 → Likelihood=3.
SV-111A → SV-101A | Less | Pressure | Low Pressure | [INST] Temperature instrument failure on | Loss of temperature indication on VCM line leading to undetected subcooling or warming; Possible operation outside design envelope increasing risk of leaks or off-spec transfer | 3 | 3 | 3 | Local temperature indication on tanks and lines; Operator field rounds and temperature trend monitoring | Improve preventive maintenance and calibration of temperature instruments; Add alarm on loss of temperature signal where critical | Maintenance | Source: Consequence (operation outside design envelope with potential area impact but mainly manageable and repairable) + IEC 61882/CCPS severity band mapping → S3. | Source: No site-specific temperature instrument failure data; CCPS/OREDA generic temperature instrument failure frequency (~10⁻³–10⁻² per year) → 1e-2>p≥1e-3 → Likelihood=3.
SV-111A → SV-101A | Less | Pressure | Low Pressure | [INST] Level instrument failure on | Incorrect or lost level indication on VCM storage tank leading to over-withdrawal or unexpected low level; Potential pump cavitation or vapor entrainment and subsequent process upset | 3 | 3 | 3 | Redundant level indication on storage tanks (gauge glass or independent transmitter); Operator tank gauging procedures | Implement periodic proof-testing of level instruments; Review alarm setpoints and operator response for abnormal tank level | Operations | Source: Consequence (pump cavitation and process upset with possible treatable injury and limited area impact) + CCPS/IEC 61882 mapping → S3. | Source: No site-specific level instrument failure statistics; Likelihood inferred from CCPS/OREDA generic level transmitter failure (~10⁻³–10⁻² per year) → 1e-2>p≥1e-3 → Likelihood=3.
SV-111A → SV-101A | Less | Pressure | Low Pressure | [INST] Flow instrument failure on | Loss or misreading of VCM flow indication causing undetected low transfer rate; Potential for incomplete transfer | inventory imbalance | or misoperation of recovery line | 2 | 3 | 3 | Flow indication on main red-line path; Operating procedures for verification of transferred quantity | Add periodic calibration and functional checks of flow instruments; Consider totalized flow verification against tank level change | Engineering, Source: Consequence (inventory imbalance and operational upset with minor injury potential and short downtime) + IEC 61882 generic mapping → S2., Source: No plant-specific flow instrument failure data; Likelihood based on CCPS/OREDA generic flowmeter failure (~10⁻³–10⁻² per year) → 1e-2>p≥1e-3 → Likelihood=3.
SV-111A → SV-101A | Less | Pressure | Low Pressure | [INST] Incorrect calibration or setpoint on | Incorrect alarm or trip setpoints for pressure/level/flow on VCM system leading to failure to detect low pressure or inadvertent isolation; Potential for air ingress | off-spec operation | or nuisance trips | 3 | 3 | 3 | Management of change and instrument setpoint review procedures; Control system access control and change logging | Implement periodic independent verification of critical setpoints; Enhance operator training on recognizing abnormal trends despite setpoints | Operations, Source: Consequence (off-spec operation and potential area impact but generally correctable) + CCPS/IEC 61882 mapping → S3., Source: No site-specific calibration error data; Likelihood estimated using IEC 61882 frequency band mapping with human and systematic error expert judgement → p in 1e-2>p≥1e-3 → Likelihood=3.
SV-111A → SV-101A | Less | Pressure | Low Pressure | [VALVE] FV-SV-111A-OUT&FV-SV-111A-TIE malfunction (stuck / leaking / actuator failure) | Valves stuck closed or partially closed causing restricted or no VCM transfer; Potential for unexpected low pressure in line and inability to equalize or recover VCM | 2 | 3 | 3 | Periodic valve stroke testing where accessible; Operating procedures for verifying valve position before transfer | Introduce documented valve functional testing program for recovery line; Tag and lock valves in defined normal positions | Maintenance | Source: Consequence (loss of transfer capability and short operational disruption with limited equipment impact) + IEC 61882 mapping → S2. | Source: No site-specific valve malfunction data; Likelihood based on CCPS/OREDA generic isolation/control valve failure (~10⁻³–10⁻² per year) → 1e-2>p≥1e-3 → Likelihood=3.
SV-111A → SV-101A | Less | Pressure | Low Pressure | [VALVE] Incorrect selection or specification of valve FV-SV-111A-OUT&FV-SV-111A-TIE | Undersized or inappropriate valve leading to excessive pressure drop and low pressure during VCM transfer; Potential for inadequate flow and extended transfer time | 2 | 2 | 3 | Design review and approval process for valve sizing and materials; Procurement specifications for VCM service | Perform engineering check of existing valve sizing for recovery service; Update design standards for future modifications | Engineering | Source: Consequence (inadequate flow and schedule impact with minor equipment consequences) + IEC 61882/CCPS mapping → S2. | Source: Design/specification errors are infrequent; Likelihood estimated using IEC 61882 expert judgement for engineered systems (p in 1e-3>p≥1e-4) → Likelihood=2.
SV-111A → SV-101A | Less | Pressure | Low Pressure | [VALVE] Regulating valve FV-SV-111A-OUT&FV-SV-111A-TIE malfunction | Control valve not opening as demanded causing low line pressure and poor VCM transfer; Potential for incomplete recovery and need for manual intervention | 2 | 3 | 3 | BPCS control of regulating valves on main charging path; Operator monitoring of transfer performance | Add periodic functional testing of regulating valves in recovery service; Include valve position feedback in DCS where missing | Maintenance | Source: Consequence (operational upset and minor production loss) + IEC 61882 mapping → S2. | Source: No site-specific control valve malfunction data; Likelihood based on CCPS/OREDA automated valve failure (~10⁻³–10⁻² per year) → 1e-2>p≥1e-3 → Likelihood=3.
SV-111A → SV-101A | Less | Pressure | Low Pressure | [VALVE] Pneumatic valve FV-SV-111A-OUT&FV-SV-111A-TIE failure or loss of signal | Pneumatic actuator fails to open or loses air signal causing valve to remain closed and low or zero pressure/flow in recovery line; Potential inability to relieve or balance tank pressure via this path | 2 | 3 | 3 | Instrument air supply monitoring and alarms; Manual bypass or alternate routing for pressure control | Implement preventive maintenance on pneumatic actuators; Add fail-position verification and periodic stroke tests | Maintenance | Source: Consequence (loss of balancing function with limited unit impact and short downtime) + IEC 61882 mapping → S2. | Source: No plant-specific pneumatic valve failure data; Likelihood based on CCPS/OREDA pneumatic actuator failure (~10⁻³–10⁻² per year) → 1e-2>p≥1e-3 → Likelihood=3.
SV-111A → SV-101A | Less | Pressure | Low Pressure | [VALVE] FV-SV-111A-OUT&FV-SV-111A-TIE malfunction (fails closed / fails open) | Valve fails closed when needed open causing low pressure and no transfer; If fails open when isolation required | may depressurize tank unintentionally and affect system pressure control | 3 | 3 | 3 | Defined normal valve positions and lockout where required; Operator line-up checklists before transfer | Introduce critical valve classification and proof testing; Add position indication for remote monitoring of key valves | Operations | Source: Consequence (potential for process upset and area impact but generally manageable) + CCPS/IEC 61882 mapping → S3., Source: No site-specific fail-position data; Likelihood based on CCPS/OREDA generic control valve dangerous failure (~10⁻³–10⁻² per year) → 1e-2>p≥1e-3 → Likelihood=3.
SV-111A → SV-101A | Less | Pressure | Low Pressure | [VALVE] Reverse flow due to pressure imbalance or check valve FV-SV-111A-OUT&FV-SV-111A-TIE failure | Reverse flow from higher-pressure fresh VCM system into recovered VCM tank or vice versa causing unexpected pressure equalization; Potential for low pressure on one side and overpressure on the other with inventory misdistribution | 4 | 3 | 4 | Check valves on main red-line path; Tank pressure monitoring and high/low pressure alarms | Verify presence and orientation of check valves on interconnecting lines; Add non-return devices or additional isolation where required | Engineering | Source: Consequence (possible tank overpressure on one side and significant inventory shift with potential serious injury) + CCPS severity matrix → S4. | Source: No site-specific reverse flow data; Likelihood based on CCPS/OREDA check valve failure to hold (~10⁻³–10⁻² per year) → 1e-2>p≥1e-3 → Likelihood=3.
SV-111A → SV-101A | Less | Pressure | Low Pressure | [VALVE] Pressure regulator FV-SV-111A-OUT&FV-SV-111A-TIE malfunction (PRV / regulator failure) | Pressure control device fails low causing excessive pressure drop and low pressure in downstream VCM line; Potential inability to maintain required transfer pressure and unstable operation | 3 | 3 | 3 | Pressure control loops on storage and transfer system; Relief devices on tanks to protect from abnormal pressures | Implement periodic bench testing of regulators and PRVs; Review setpoints and sizing for recovery service | Maintenance | Source: Consequence (unstable operation and potential area impact but limited long-term damage) + IEC 61882/CCPS mapping → S3. | Source: No plant-specific regulator failure data; Likelihood based on CCPS/OREDA regulator/PRV malfunction (~10⁻³–10⁻² per year) → 1e-2>p≥1e-3 → Likelihood=3.
SV-111A → SV-101A | Less | Pressure | Low Pressure | [EQUIP] Pipeline/equipment SV-111A leakage (joint / crack / corrosion / gasket) | Leak on recovered VCM tank or associated piping causing local pressure loss and VCM release; Potential formation of flammable vapor cloud and toxic exposure to personnel | 4 | 3 | 4 | Periodic inspection and leak detection surveys; Fixed gas detection and area ventilation where installed | Enhance inspection program for VCM tanks and piping (thickness measurements | corrosion monitoring); Review gas detector coverage and alarm response procedures | Engineering | Source: Consequence (flammable/toxic VCM release with potential serious injury and neighbor area impact) + CCPS severity matrix → S4., Source: No site-specific leak frequency data; Likelihood based on CCPS/OREDA generic atmospheric storage tank/piping leak rates (~10⁻³–10⁻² per year) → 1e-2>p≥1e-3 → Likelihood=3.
SV-111A → SV-101A | Less | Pressure | Low Pressure | [EQUIP] Pipeline/equipment SV-111A blockage (fouling / deposits / freezing / solids) | Blockage in recovered VCM line or nozzles causing high upstream and low downstream pressure; Potential inability to transfer or equalize tanks and risk of upstream overpressure if other protections fail | 3 | 3 | 3 | Strainers and filters on main charging path; Operating procedures for flushing and verifying line cleanliness | Introduce periodic flushing or pigging plan for low-use recovery line; Add differential pressure monitoring across suspected blockage points | Maintenance | Source: Consequence (loss of function and possible localized overpressure but generally contained) + IEC 61882 mapping → S3. | Source: No site-specific blockage data; Likelihood estimated from CCPS/OREDA experience with low-use hydrocarbon lines (fouling/plugging ~10⁻³–10⁻² per year) → 1e-2>p≥1e-3 → Likelihood=3.
SV-111A → SV-101A | Less | Pressure | Low Pressure | [EQUIP] Incorrect installation or poor layout of SV-111A | Improper nozzle elevation or piping slope on recovered VCM tank leading to vapor pockets and poor liquid head; Potential for low suction pressure to pumps and unstable transfer | 3 | 2 | 3 | Design review and 3D model checks for new installations; Construction quality control and pre-startup safety review | Conduct as-built review of SV-111A nozzles and connected piping; Correct any identified layout issues affecting liquid head | Engineering | Source: Consequence (unstable transfer and potential area impact but correctable by modification) + IEC 61882 mapping → S3. | Source: Installation/layout errors are relatively rare after commissioning; Likelihood estimated using IEC 61882 expert judgement (p in 1e-3>p≥1e-4) → Likelihood=2.
SV-111A → SV-101A | Less | Pressure | Low Pressure | [EQUIP] Vessel SV-111A leakage or rupture (design / fatigue failure) | Loss of containment from recovered VCM storage tank causing rapid pressure loss and major VCM release; Potential for large flammable/toxic cloud | multiple injuries or fatalities | and long outage | 5 | 2 | 3 | Design to pressure vessel codes and standards; Periodic inspection and integrity management program; Overpressure protection and emergency shutdown procedures | Increase frequency or scope of SV-111A integrity inspections based on risk; Evaluate need for secondary containment and improved emergency response planning | Engineering, Source: Consequence (major VCM tank failure with potential fatalities and off-site impact) + CCPS severity matrix → S5., Source: No site-specific catastrophic vessel failure data; Likelihood based on CCPS/OREDA generic catastrophic storage vessel failure (<10⁻⁴ per year) → p<1e-4 → Likelihood=1 but conservatively taken as 2 very unlikely band 1e-3>p≥1e-4.
SV-111A → SV-101A | Less | Pressure | Low Pressure | [EQUIP] Pump mechanical failure (seal / impeller / shaft / cavitation) | Pump serving VCM system fails to deliver head causing low pressure and poor or no transfer; Potential for seal leakage with small VCM release and need for maintenance | 3 | 3 | 3 | Preventive maintenance program for VCM transfer pumps; Vibration and seal condition monitoring where installed | Review pump operating envelope to minimize cavitation; Enhance seal system design and maintenance for VCM service | Maintenance | Source: Consequence (localized VCM release and production impact with treatable injury potential) + CCPS severity mapping → S3. | Source: No pump-specific failure data provided; Likelihood based on CCPS/OREDA centrifugal pump failure rates (~10⁻³–10⁻² per year) → 1e-2>p≥1e-3 → Likelihood=3.
SV-111A → SV-101A | Less | Pressure | Low Pressure | [EQUIP] Compressor/fan failure (motor / bearing / impeller) | Failure of ventilation fan in VCM handling area leading to accumulation of leaked vapors and local pressure variations; Potential for hazardous atmosphere and ignition risk | 4 | 3 | 4 | Area ventilation design with redundancy where provided; Gas detection with alarms and interlocks | Implement preventive maintenance and testing of ventilation fans; Review hazardous area classification and ventilation adequacy | Engineering | Source: Consequence (loss of ventilation with potential flammable atmosphere and serious injury) + CCPS severity matrix → S4. | Source: No site-specific fan failure data; Likelihood based on CCPS/OREDA generic industrial fan/compressor failure (~10⁻³–10⁻² per year) → 1e-2>p≥1e-3 → Likelihood=3.
SV-111A → SV-101A | Less | Pressure | Low Pressure | [EQUIP] Vacuum pump failure (cannot achieve required vacuum) | Failure of any vacuum system associated with VCM recovery leading to inability to draw product and resulting in low transfer rate and pressure; Potential for extended operation outside intended pressure profile | 2 | 2 | 3 | Equipment design review for any vacuum-assisted operations; Operating procedures for alternate transfer methods | Assess need for dedicated vacuum reliability improvements or redundancy; Update procedures to manage loss of vacuum scenarios | Operations | Source: Consequence (reduced transfer efficiency and schedule impact with minimal safety effect) + IEC 61882 mapping → S2. | Source: No site-specific vacuum pump data; Likelihood estimated from CCPS/OREDA generic vacuum pump failure (~10⁻³–10⁻² per year) but considering limited use → effective p in 1e-3>p≥1e-4 → Likelihood=2.
SV-111A → SV-101A | Less | Pressure | Low Pressure | [EQUIP] Cylinder rupture or containment breach | Rupture of any pressurized VCM cylinder or portable container connected to the system causing rapid depressurization and major VCM release; Potential for toxic/flammable cloud and serious injuries | 4 | 2 | 3 | Compliance with cylinder handling standards; Periodic inspection and hydrotest of cylinders where applicable | Restrict use of portable VCM containers; Implement strict inspection and replacement policy for any cylinders in VCM service | Engineering | Source: Consequence (major localized release with potential permanent injury but likely limited off-site impact) + CCPS severity mapping → S4. | Source: No site-specific cylinder failure data; Likelihood based on CCPS/OREDA generic cylinder rupture frequency (<10⁻³ per year) → p in 1e-3>p≥1e-4 → Likelihood=2.
SV-111A → SV-101A | Less | Pressure | Low Pressure | [EQUIP] Drain hole/line blockage or inadequate drainage | Blocked drain on VCM containment or dike leading to retained liquid and potential hydrostatic effects on equipment; Possible abnormal pressure on low points and delayed detection of small leaks | 2 | 3 | 3 | Periodic inspection and cleaning of drains; Secondary containment design around VCM tanks | Implement formal drain inspection checklist; Improve labeling and access to critical drain points | Operations | Source: Consequence (retained liquid and minor pressure effects with mainly equipment impact) + IEC 61882 mapping → S2. | Source: No site-specific drain blockage data; Likelihood estimated using IEC 61882 expert judgement for low-maintenance drains (p in 1e-2>p≥1e-3) → Likelihood=3.
SV-111A → SV-101A | Less | Pressure | Low Pressure | [EQUIP] Equipment overheating (heater runaway / thermal stress) | Overheating of nearby equipment or heat tracing causing local boiling of VCM and pressure fluctuations followed by low pressure after venting; Potential for vapor release and equipment damage | 4 | 2 | 3 | Temperature control on any heat tracing; High temperature alarms and interlocks where heaters are installed | Verify that no unnecessary heating is installed on VCM storage and transfer lines; Implement safeguards against heater runaway | Engineering | Source: Consequence (vapor release with potential serious injury and neighbor area impact) + CCPS severity mapping → S4. | Source: No site-specific overheating data; Likelihood estimated using IEC 61882 expert judgement for heater runaway events (p in 1e-3>p≥1e-4) → Likelihood=2.
SV-111A → SV-101A | Less | Pressure | Low Pressure | [EQUIP] Abnormal wear/erosion on SV-111A causing loss of containment | Progressive thinning of tank shell or nozzles leading to leak and pressure loss; Potential for significant VCM release and formation of flammable/toxic cloud | 4 | 3 | 4 | Corrosion monitoring and periodic thickness measurements; Coatings and cathodic protection where applicable | Refine corrosion management plan for SV-111A based on service conditions; Prioritize repair or replacement when minimum thickness is approached | Maintenance | Source: Consequence (significant VCM leak with potential serious injury and area impact) + CCPS severity matrix → S4. | Source: No site-specific erosion data; Likelihood based on CCPS/OREDA corrosion-related failure rates for storage tanks (~10⁻³–10⁻² per year) → 1e-2>p≥1e-3 → Likelihood=3.
SV-111A → SV-101A | Less | Pressure | Low Pressure | [UTILITY] Refrigerant/utility line rupture or internal leak | Rupture of nearby refrigerant or utility line causing rapid cooling or heating of VCM equipment and pressure changes; Potential for brittle fracture or leaks with subsequent VCM release | 4 | 2 | 3 | Utility line design to applicable codes; Periodic inspection and maintenance of utility headers | Review routing of utility lines near VCM tanks; Implement supports and protection to minimize damage from utility failures | Engineering | Source: Consequence (secondary damage leading to VCM release and serious injury potential) + CCPS severity mapping → S4. | Source: No site-specific utility line rupture data; Likelihood based on CCPS/OREDA generic utility piping failure (<10⁻³ per year) → p in 1e-3>p≥1e-4 → Likelihood=2.
SV-111A → SV-101A | Less | Pressure | Low Pressure | [UTILITY] Abnormal utility pressure at (too high / too low) | Abnormally low utility pressure (e.g. instrument air or nitrogen) causing valves to fail to position correctly and leading to unintended low pressure or isolation in VCM line; Potential for loss of control and air ingress | 3 | 3 | 3 | Utility pressure monitoring with alarms; Backup utility sources where provided | Implement low-pressure trip or interlock for critical utilities; Enhance operator response procedures for utility upsets | Operations | Source: Consequence (loss of control with potential area impact but generally recoverable) + IEC 61882 mapping → S3. | Source: No site-specific abnormal utility pressure data; Likelihood estimated using IEC 61882 expert judgement for plant utility upsets (p in 1e-2>p≥1e-3) → Likelihood=3.
SV-111A → SV-101A | Less | Pressure | Low Pressure | [UTILITY] Abnormal cryogenic source (evaporation / boil-off / loss of supply) | Loss or abnormal behavior of any cryogenic source affecting VCM system leading to unexpected warming and pressure changes followed by low pressure after venting; Potential for off-spec storage conditions | 3 | 2 | 3 | Monitoring of cryogenic storage pressures and temperatures; Relief devices on cryogenic equipment | Review interfaces between cryogenic systems and VCM storage; Update operating procedures for cryogenic supply loss | Engineering | Source: Consequence (off-spec conditions and moderate safety impact) + IEC 61882 mapping → S3. | Source: No site-specific cryogenic failure data; Likelihood estimated using IEC 61882 expert judgement (p in 1e-3>p≥1e-4) → Likelihood=2.
SV-111A → SV-101A | Less | Pressure | Low Pressure | [UTILITY] Abnormal water supply (insufficient cooling / cleaning water) | Loss or reduction of cooling/cleaning water leading to higher equipment temperatures and potential venting then low pressure in VCM tanks; Possible increased emissions and equipment stress | 3 | 3 | 3 | Plant cooling water monitoring and alarms; Operating procedures for water system upsets | Develop contingency plan for cooling water loss affecting VCM storage; Evaluate need for high temperature alarms on critical equipment | Operations | Source: Consequence (equipment stress and emissions with treatable injury potential) + CCPS/IEC 61882 mapping → S3. | Source: No site-specific cooling water failure data; Likelihood based on typical plant water system upset frequency (~10⁻³–10⁻² per year) per IEC 61882 expert judgement → 1e-2>p≥1e-3 → Likelihood=3.
SV-111A → SV-101A | Less | Pressure | Low Pressure | [UTILITY] Abnormal gas supply (N2 / air / other gas failure) | Loss of nitrogen blanketing or instrument air leading to low pressure or vacuum in tanks and potential air ingress; Formation of flammable mixture in VCM vapor space | 5 | 3 | 4 | Nitrogen supply pressure monitoring and alarms; Inerting and blanketing design on VCM tanks | Implement low-pressure nitrogen alarm with defined operator actions; Assess need for backup nitrogen source or automatic isolation on loss of inerting | Engineering | Source: Consequence (loss of inerting with potential for tank explosion and fatalities/off-site impact) + CCPS severity matrix → S5. | Source: No site-specific nitrogen failure data; Likelihood based on CCPS/OREDA generic utility gas supply failures (~10⁻³–10⁻² per year) → 1e-2>p≥1e-3 → Likelihood=3.
SV-111A → SV-101A | Less | Pressure | Low Pressure | [UTILITY] Power failure affecting motors / fans / instruments on this node/line | Loss of electrical power causing pumps and control valves to stop and instruments to fail; Rapid change in pressures with potential low pressure in some sections and inability to control VCM transfer | 3 | 3 | 3 | Uninterruptible power supply for critical instruments where installed; Emergency operating procedures for power loss | Review classification of critical loads for backup power; Conduct operator drills for safe response to power failures | Operations | Source: Consequence (transfer interruption and process upset with treatable injury potential) + IEC 61882 mapping → S3. | Source: Plant-wide power disturbances typically occur in 10⁻²–10⁻³ per year range; Likelihood selected using IEC 61882 expert judgement → 1e-2>p≥1e-3 → Likelihood=3.
SV-111A → SV-101A | Less | Pressure | Low Pressure | [UTILITY] Cooling system failure (no circulation / fouling / exchanger blocked) | Failure of cooling system interacting with VCM equipment leading to higher temperatures and venting followed by low pressure; Potential for increased emissions and equipment damage | 3 | 3 | 3 | Cooling system monitoring (flow | temperature); Preventive maintenance on heat exchangers | Implement performance monitoring for critical coolers; Add alarm limits for abnormal temperature rise on VCM equipment | Maintenance | Source: Consequence (equipment damage and emissions with area impact but manageable) + CCPS/IEC 61882 mapping → S3., Source: No site-specific cooling system failure data; Likelihood based on CCPS/OREDA generic cooler/cooling circuit failure (~10⁻³–10⁻² per year) → 1e-2>p≥1e-3 → Likelihood=3.
SV-111A → SV-101A | Less | Pressure | Low Pressure | [UTILITY] Heating system failure (not starting / low duty) | Heating system fails to start or underperforms where required (e.g. for trace heating) leading to low temperature and reduced vapor pressure; Potential for low pressure and poor VCM transfer | 2 | 3 | 3 | Temperature monitoring on heated lines where present; Maintenance program for heaters and tracing | Review necessity and design of any heating on VCM lines; Implement functional checks before critical operations | Maintenance | Source: Consequence (reduced transfer efficiency and minor operational impact) + IEC 61882 mapping → S2. | Source: No site-specific heater failure data; Likelihood estimated using IEC 61882 expert judgement for electric/steam heaters (~10⁻²–10⁻³ per year) → 1e-2>p≥1e-3 → Likelihood=3.
SV-111A → SV-101A | Less | Pressure | Low Pressure | [UTILITY] Heating system uncontrolled (no cutoff / runaway heating) | Runaway heating on any traced or heated section causing overpressure then venting and subsequent low pressure; Potential for VCM release and local fire/explosion | 4 | 2 | 3 | Temperature controllers and high temperature cutouts on heaters; Relief devices on protected equipment | Verify high temperature interlocks and independent overtemperature protection; Add periodic testing of heater safety devices | Engineering | Source: Consequence (VCM release with potential serious injury and neighbor area impact) + CCPS severity matrix → S4. | Source: No site-specific runaway heating data; Likelihood estimated using IEC 61882 expert judgement for multiple protective layers (p in 1e-3>p≥1e-4) → Likelihood=2.
SV-111A → SV-101A | Less | Pressure | Low Pressure | [UTILITY] Utility connection leakage (joint / hose / coupling) | Leak at utility connection near VCM equipment causing local cooling/heating or ignition source; Potential for secondary VCM leak and pressure loss | 3 | 3 | 3 | Regular inspection of flexible hoses and couplings; Hot work control and ignition source management | Standardize on fixed connections where possible; Implement replacement schedule for flexible hoses in hazardous areas | Operations | Source: Consequence (secondary leak and ignition potential with treatable injury risk) + CCPS/IEC 61882 mapping → S3. | Source: No site-specific utility connection leak data; Likelihood based on CCPS/OREDA hose/coupling failure (~10⁻³–10⁻² per year) → 1e-2>p≥1e-3 → Likelihood=3.
SV-111A → SV-101A | Less | Pressure | Low Pressure | [PROCESS] Upstream overpressure from abnormal feed source SV-111A → SV-101A | Abnormal high pressure from upstream source followed by relief or isolation causing low pressure in recovery line; Potential for pressure cycling and fatigue on piping and valves | 3 | 3 | 3 | Pressure control and relief devices on storage tanks; Operating procedures for aligning recovered VCM | Review setpoints and capacity of upstream pressure control; Train operators on controlled alignment to avoid pressure shocks | Operations | Source: Consequence (pressure cycling and potential equipment damage with area impact) + IEC 61882 mapping → S3. | Source: No site-specific abnormal feed overpressure data; Likelihood estimated using IEC 61882 expert judgement for upset operations (p in 1e-2>p≥1e-3) → Likelihood=3.
SV-111A → SV-101A | Less | Pressure | Low Pressure | [PROCESS] Downstream restriction (blockage / closed isolation valve) | Closed or blocked downstream valve causing low or zero flow and low pressure downstream; Potential for inability to transfer VCM and upstream overpressure if protections fail | 3 | 3 | 3 | Line-up checklists and valve position verification; Relief valves on tanks and upstream equipment | Implement positive isolation management (locks/tags) for normally closed valves; Add clear labeling of critical isolation valves | Operations | Source: Consequence (transfer failure and possible localized overpressure with treatable injury potential) + IEC 61882 mapping → S3. | Source: No site-specific downstream blockage data; Likelihood estimated using IEC 61882 expert judgement for human/operational errors (p in 1e-2>p≥1e-3) → Likelihood=3.
SV-111A → SV-101A | Less | Pressure | Low Pressure | [PROCESS] Reaction runaway or abnormal temperature rise in the system | Abnormal temperature rise in connected VCM system (e.g. polymerization or decomposition) leading to venting and subsequent low pressure in storage; Potential for large VCM release and fire/explosion | 5 | 2 | 3 | Reactor safety systems and interlocks; Relief devices and emergency vent systems on connected equipment | Review interaction between reactor and storage systems; Confirm relief and isolation strategy prevents propagation to storage | Engineering | Source: Consequence (runaway with potential fatalities and off-site impact) + CCPS severity matrix → S5. | Source: No site-specific runaway data; Likelihood based on CCPS guidance for well-controlled polymerization with safeguards (<10⁻³ per year) → p in 1e-3>p≥1e-4 → Likelihood=2.
SV-111A → SV-101A | Less | Pressure | Low Pressure | [PROCESS] Abnormal mixing ratio (incorrect blending / poor agitation) | Incorrect blending of recovered and fresh VCM streams leading to off-spec composition and vapor pressure; Potential for unexpected low pressure or cavitation in transfer system | 2 | 3 | 3 | Operating procedures for recovered VCM use; Quality checks on recovered VCM before transfer | Implement additional checks on composition and vapor pressure before mixing streams; Enhance operator training on blending limits | Operations | Source: Consequence (off-spec operation and minor equipment impact) + IEC 61882 mapping → S2. | Source: No site-specific blending error data; Likelihood estimated using IEC 61882 expert judgement for procedural deviations (p in 1e-2>p≥1e-3) → Likelihood=3.
SV-111A → SV-101A | Less | Pressure | Low Pressure | [PROCESS] Incorrect feed ratio or dosage deviation to the SV-111A → SV-101A | Incorrect proportion of recovered VCM routed through this line leading to unexpected low pressure or insufficient flow; Potential for inadequate reactor feed or imbalance between tanks | 2 | 3 | 3 | Mass balance checks between tanks and reactor feed; DCS trending of flows and levels | Add alarm limits for abnormal transfer rates; Update procedures to define acceptable recovered VCM ratios | Engineering | Source: Consequence (inadequate feed and schedule impact with limited safety effect) + IEC 61882 mapping → S2. | Source: No site-specific dosage deviation data; Likelihood estimated using IEC 61882 expert judgement for operator-controlled ratios (p in 1e-2>p≥1e-3) → Likelihood=3.
SV-111A → SV-101A | Less | Pressure | Low Pressure | [PROCESS] Abnormal circulation imbalance (inlet > outlet / unequal flows) | Unequal flows between SV-111A and SV-101A causing unexpected low pressure in one tank and high in the other; Potential for overfilling one tank and under-pressurizing the other | 3 | 3 | 3 | Tank level and pressure monitoring; Operating procedures for balancing operations | Implement real-time monitoring of transfer balance with alarms; Provide clear guidance on maximum allowable imbalance and corrective actions | Operations | Source: Consequence (tank imbalance with potential area impact but manageable) + IEC 61882 mapping → S3. | Source: No site-specific circulation imbalance data; Likelihood estimated using IEC 61882 expert judgement (p in 1e-2>p≥1e-3) → Likelihood=3.
SV-111A → SV-101A | Less | Pressure | Low Pressure | [PROCESS] Vessel SV-111A operating empty or low level (dry running) | Operating SV-111A at very low level leading to low vapor pressure and potential air ingress; Possible formation of flammable mixture and inability to maintain transfer pressure | 4 | 3 | 4 | Low level alarms on storage tanks; Operating limits for minimum tank level | Reinforce minimum operating level in procedures; Consider low-low level interlock to prevent use of recovery line when tank is near empty | Operations | Source: Consequence (flammable mixture formation with serious injury potential) + CCPS severity matrix → S4. | Source: No site-specific low-level operation data; Likelihood estimated using IEC 61882 expert judgement for operator deviations (p in 1e-2>p≥1e-3) → Likelihood=3.
SV-111A → SV-101A | Less | Pressure | Low Pressure | [PROCESS] Vessel operating overfilled (high level) | Overfilling connected VCM vessel leading to liquid carryover into vapor lines and abnormal pressure behavior; Potential for relief activation and subsequent low pressure after blowdown | 4 | 3 | 4 | High level alarms and trips on VCM tanks; Operator monitoring of transfer volumes | Implement stricter filling limits and automatic cutoffs; Provide additional training on tank gauging and alarm response | Operations | Source: Consequence (liquid carryover and relief activation with serious injury potential) + CCPS severity matrix → S4. | Source: No site-specific overfill data; Likelihood estimated using IEC 61882 expert judgement for tank overfill events (p in 1e-2>p≥1e-3) → Likelihood=3.
SV-111A → SV-101A | Less | Pressure | Low Pressure | [PROCESS] Internal decomposition of medium (gas release / thermal breakdown) | Thermal decomposition of VCM or contaminants generating gas and causing venting followed by low pressure; Potential for toxic/flammable release and equipment damage | 5 | 2 | 3 | Temperature control on storage and transfer; Prohibition of incompatible materials and contaminants | Review decomposition hazards and temperature limits for VCM; Ensure procedures prevent introduction of reactive contaminants | Engineering | Source: Consequence (decomposition with potential fatalities and off-site impact) + CCPS severity matrix → S5. | Source: No site-specific decomposition data; Likelihood estimated using IEC 61882 expert judgement for well-controlled storage (p in 1e-3>p≥1e-4) → Likelihood=2.
SV-111A → SV-101A | Less | Pressure | Low Pressure | [PROCESS] Abnormal source contamination (impurities / off-spec feed) | Contaminated recovered VCM causing unexpected vapor pressure behavior and low pressure or cavitation in transfer system; Potential for off-spec product and equipment stress | 3 | 3 | 3 | Feed quality checks for recovered VCM; Procedures for segregation of off-spec material | Implement routine analysis of recovered VCM before transfer; Define clear acceptance criteria and rejection handling | Engineering | Source: Consequence (off-spec product and equipment stress with area impact) + IEC 61882 mapping → S3. | Source: No site-specific contamination data; Likelihood estimated using IEC 61882 expert judgement for recovered streams (p in 1e-2>p≥1e-3) → Likelihood=3.
SV-111A → SV-101A | Less | Pressure | Low Pressure | [EXTERNAL] Ambient high temperature affecting area/equipment (external fire / hot weather) | High ambient temperature or external fire increasing tank pressure leading to venting and subsequent low pressure; Potential for large VCM release and fire/explosion | 5 | 2 | 3 | Fire protection systems and emergency response plan; Relief valves on tanks sized for fire case | Review fire exposure scenarios and confirm relief capacity; Evaluate need for passive fire protection or water spray on critical equipment | Engineering | Source: Consequence (external fire with potential fatalities and off-site impact) + CCPS severity matrix → S5. | Source: No site-specific external fire frequency data; Likelihood estimated using IEC 61882 expert judgement for major fire scenarios (p in 1e-3>p≥1e-4) → Likelihood=2.
SV-111A → SV-101A | Less | Pressure | Low Pressure | [EXTERNAL] Ambient low temperature affecting area/equipment (cold weather / freezing) | Low ambient temperature causing partial freezing or increased viscosity in VCM lines leading to restricted flow and low pressure; Potential for line blockage and mechanical damage | 3 | 3 | 3 | Insulation and heat tracing where required; Winterization procedures and inspections | Update winterization plan for recovery line; Add temperature monitoring at cold spots | Maintenance | Source: Consequence (blockage and equipment damage with area impact) + IEC 61882 mapping → S3. | Source: No site-specific cold weather failure data; Likelihood estimated using IEC 61882 expert judgement for seasonal effects (p in 1e-2>p≥1e-3) → Likelihood=3.
SV-111A → SV-101A | Less | Pressure | Low Pressure | [EXTERNAL] External mechanical impact or vibration on SV-111A | Vehicle or equipment impact on recovered VCM tank causing nozzle damage and leak with rapid pressure loss; Potential for major VCM release and fire/explosion | 5 | 2 | 3 | Physical barriers and traffic control around storage tanks; Safe vehicle access routes | Review adequacy of impact protection for SV-111A; Enhance traffic management and exclusion zones near tanks | Engineering | Source: Consequence (major tank damage with potential fatalities and off-site impact) + CCPS severity matrix → S5. | Source: No site-specific impact data; Likelihood estimated using IEC 61882 expert judgement for well-controlled tank farms (p in 1e-3>p≥1e-4) → Likelihood=2.
SV-111A → SV-101A | Less | Pressure | Low Pressure | [HUMAN] Human error in operation (wrong FV-SV-111A-OUT&FV-SV-111A-TIE valve bypass / wrong sequence) on this SV-111A → SV-101A | Operator opens or closes wrong valve on recovery line causing unintended low pressure or isolation; Potential for misdirected VCM flow and tank imbalance | 3 | 3 | 3 | Operating procedures and line-up checklists; Operator training and supervision | Improve valve labeling and line identification; Conduct periodic human factors review and refresher training | Operations | Source: Consequence (tank imbalance and process upset with area impact) + IEC 61882 mapping → S3. | Source: No site-specific human error statistics; Likelihood estimated using IEC 61882 expert judgement for procedural tasks (p in 1e-2>p≥1e-3) → Likelihood=3.
SV-111A → SV-101A | Less | Pressure | Low Pressure | [HUMAN] Incorrect operating sequence (too early / too late) | Starting or stopping transfer at wrong time leading to low pressure in line or tanks and potential air ingress; Possible formation of flammable mixture and off-spec operation | 4 | 3 | 4 | Standard operating procedures with defined steps; DCS trends and alarms to guide timing | Clarify timing requirements in procedures; Implement pre-start and shutdown checklists for recovery operations | Operations | Source: Consequence (air ingress and flammable mixture with serious injury potential) + CCPS severity matrix → S4. | Source: No site-specific sequence error data; Likelihood estimated using IEC 61882 expert judgement for timing-related human errors (p in 1e-2>p≥1e-3) → Likelihood=3.
SV-111A → SV-101A | Less | Pressure | Low Pressure | [HUMAN] Insufficient operating time (too short cycle / premature stop) | Stopping transfer too early leading to low pressure and incomplete equalization; Potential for residual pressure differences and unexpected future flows | 2 | 3 | 3 | Procedures specifying minimum transfer durations; Supervisor review of batch records | Add simple calculation or checklist to confirm required transfer time; Provide operator training on consequences of premature stop | Operations | Source: Consequence (residual pressure differences with minor operational impact) + IEC 61882 mapping → S2. | Source: No site-specific data; Likelihood estimated using IEC 61882 expert judgement for minor timing errors (p in 1e-2>p≥1e-3) → Likelihood=3.
SV-111A → SV-101A | Less | Pressure | Low Pressure | [HUMAN] Excessive operating time (too long cycle / delayed stop) | Continuing transfer longer than intended leading to low pressure in source tank and potential air ingress; Possible formation of flammable mixture and tank damage | 4 | 3 | 4 | High and low level alarms on tanks; Shift handover procedures and batch documentation | Implement automatic stop based on level or transferred volume; Reinforce shift handover checks for ongoing transfers | Operations | Source: Consequence (air ingress and flammable mixture with serious injury potential) + CCPS severity matrix → S4. | Source: No site-specific excessive time error data; Likelihood estimated using IEC 61882 expert judgement for operational oversight (p in 1e-2>p≥1e-3) → Likelihood=3.
Process | Other | Other | Leakage / Rupture | [EQUIP] Pipeline/equipment SP-101A leakage (joint / crack / corrosion / gasket) | VCM release leading to toxic exposure; flammable vapor cloud with ignition potential; possible unit shutdown for isolation and cleanup | 4 | 3 | 4 | Local gas detector and area alarm; ESD/isolation valves; operator patrols and leak response SOP | Add seal/gasket inspection plan; upgrade flange management and torque procedure; add secondary containment/drip tray near pump | Maintenance | Source: Consequence (toxic + flammable vapor cloud + shutdown) + CCPS/IEC severity band → S4. | Source: CCPS/OREDA generic centrifugal pump seal/leak frequency ~1e-3–1e-2/yr; Likelihood=3 (1e-2>p≥1e-3).
Process | Other | Other | Startup / Shutdown & Abnormal Operation | [HUMAN] Incorrect operating sequence (too early / too late) | Wrong valve/pump lineup causing flow upset; potential overpressure or pump deadhead; possible release during line-up correction | 3 | 4 | 4 | Startup checklist; DCS permissives/interlocks; operator training and shift handover | Implement step-by-step lineup verification; add independent check (two-person verification) for pump switchover; improve labeling of critical valves | Operations | Source: Consequence (flow upset + potential deadhead/overpressure) + IEC 61882 generic mapping → S3. | Source: No site data; IEC 61882 frequency band mapping for human error + expert judgement → Likelihood=4 (1e-1>p≥1e-2).
Process | Other | Other | Vibration | [EXTERNAL] External mechanical impact or vibration on SP-101A/B | Pump/piping vibration causing loosening of joints; seal damage and leak; potential trip and loss of transfer | 3 | 3 | 3 | Vibration monitoring (if available); preventive maintenance; supports and anchors on piping | Add vibration trend monitoring and alarm; re-check pipe supports/flexibility; implement impact protection/barriers around pump area | Maintenance | Source: Consequence (seal damage + local leak potential + trip) + CCPS/IEC severity band → S3. | Source: No site data; IEC 61882 frequency band mapping (external impact occasional) + expert judgement → Likelihood=3 (1e-2>p≥1e-3).
Process | Other | Other | Lightning Strike | [EXTERNAL] Natural disasters (earthquake, lightning, typhoon). | Power disturbance leading to pump trip and process interruption; potential loss of monitoring; possible release if valves fail to safe state | 4 | 2 | 3 | Facility lightning protection and grounding; UPS for control/critical instruments; emergency procedures for storms | Verify bonding/grounding for VCM equipment; add UPS for critical alarms; add storm shutdown procedure and drills | Engineering | Source: Consequence (loss of control + potential release + interruption) + CCPS/IEC severity band → S4. | Source: No site data; IEC 61882 mapping for rare external events → Likelihood=2 (1e-3>p≥1e-4).
Process | Other | Other | Corrosion / Erosion | [EQUIP] Pipeline corrosion | Wall thinning leading to pinhole leak or rupture; VCM release with toxic/flammable hazard; potential extended downtime for replacement | 4 | 3 | 4 | Corrosion monitoring program; periodic thickness measurement; protective coating/insulation management | Increase UT inspection frequency on high-risk segments; implement RBI-based corrosion loop ranking; improve drainage and water ingress control | Maintenance | Source: Consequence (loss of containment + flammable/toxic release + downtime) + CCPS/IEC severity band → S4. | Source: No site data; IEC 61882 band with industry corrosion likelihood + expert judgement → Likelihood=3 (1e-2>p≥1e-3).
Process | Other | Other | Power Outage | [UTILITY] Power failure affecting motors / fans / instruments on this node/line | Pump trip stopping VCM transfer; loss of some instrumentation/alarms; abnormal shutdown and potential lineup errors during restart | 3 | 4 | 4 | Emergency power for critical systems (if provided); DCS alarms; SOP for power loss response | Add backup power/UPS for critical instruments; add controlled shutdown logic; train restart procedure with checklist | Engineering | Source: Consequence (transfer interruption + abnormal shutdown/restart risk) + IEC 61882 mapping → S3. | Source: Plant utility disturbance typically more frequent; IEC 61882 band + expert judgement → Likelihood=4 (1e-1>p≥1e-2).
Process | Other | Other | Instrument Air Source Interruption | [UTILITY] Abnormal gas supply interrupted | Pneumatic valves may fail to safe position causing flow disruption; potential pressure upset; loss of control actions until air restored | 3 | 3 | 3 | Instrument air low-pressure alarm; valve fail-safe design (FO/FC); manual bypass/handwheel where applicable | Add air receiver capacity and redundancy; add air dryer/maintenance plan; verify valve fail positions match safety intent | Engineering | Source: Consequence (loss of control + pressure/flow upset) + IEC 61882 mapping → S3. | Source: No site data; IEC 61882 frequency band for utility interruption + expert judgement → Likelihood=3 (1e-2>p≥1e-3).
Process | Other | Other | Similar Industry Hazard | [PROCESS] Abnormal circulation imbalance (inlet > outlet / unequal flows) | Flow instability causing overpressure upstream or starvation downstream; possible reverse flow tendency and equipment stress; potential release if limits exceeded | 3 | 3 | 3 | Flow/pressure indicators; operating envelope limits; check valves on discharge lines | Add flow imbalance alarm (rate-of-change); implement pump switchover permissive based on stable flow; add procedural control for lineup confirmation | Operations | Source: Consequence (overpressure tendency + instability + equipment stress) + IEC 61882 mapping → S3. | Source: No site data; IEC 61882 mapping with expert judgement for process imbalance events → Likelihood=3 (1e-2>p≥1e-3).