## Sheet1
Node | Guide Word | Parameter | Deviation | Cause | Consequence | Severity | Likelihood | Risk Ranking | Safeguards | Recommendations | Responsibility | Severity_Basis | Likelihood_p_Basis
E-AIR → E-LN2 | No | Flow | No Flow | [INST] Pressure instrument failure on (gauge / transmitter / sensor) | Loss of pressure indication on compressed air header; Potential undetected low air pressure leading to failure of pneumatic valves to operate and loss of process flow | 2 | 3 | 3 | Operator surveillance of air header; Local pressure gauge on main header; Preventive maintenance on air supply system | Add dedicated pressure transmitter on compressed air header with low-pressure alarm; Implement routine verification of pressure indication before batch start | Engineering | Source: Consequence mainly loss of indication and possible short process interruption without significant injury or long downtime → mapped using IEC 61882/CCPS severity bands to S2. | Source: No site-specific failure data; generic instrument failure rates from CCPS/OREDA (~10⁻³–10⁻² per year) → Likelihood=3 (1e-2>p≥1e-3).
E-AIR → E-LN2 | No | Flow | No Flow | [INST] Temperature instrument failure on (thermometer / transmitter / sensor) | Loss of temperature indication on LN2 or process line; Potential undetected low temperature leading to icing and eventual blockage with loss of flow | 2 | 3 | 3 | General DCS supervision of LN2 system; Periodic operator checks of thermal conditions (icing observation); Preventive maintenance on instrumentation | Install dedicated temperature monitoring on LN2 supply with alarm; Add inspection checklist for icing and sensor functionality before operation | Engineering | Source: Consequence limited to potential blockage and short downtime with no direct injury described → mapped using IEC 61882/CCPS severity guidance to S2. | Source: No plant-specific data; temperature instruments follow CCPS/OREDA generic failure rates (~10⁻³–10⁻² per year) → Likelihood=3 (1e-2>p≥1e-3).
E-AIR → E-LN2 | No | Flow | No Flow | [INST] Level instrument failure on (indicator / transmitter / sensor) | Loss of any available level indication on production container or LN2 vessel; Potential undetected low inventory causing loss of feed or LN2 flow and batch interruption | 2 | 3 | 3 | Operator visual check of container fill status; Batch control logic monitoring process timing; Procedures for LN2 and liquid feeds replenishment | Install reliable level detection on LN2 and product container with alarms; Include level check in pre-startup checklist | Operations | Source: Consequence indicates production interruption and minor equipment impact only → IEC 61882/CCPS severity mapping gives S2. | Source: No site history provided; applying CCPS/OREDA generic level instrument failure frequency (~10⁻³–10⁻² per year) → Likelihood=3 (1e-2>p≥1e-3).
E-AIR → E-LN2 | No | Flow | No Flow | [INST] Flow instrument failure on (meter / sensor / transmitter) | Loss of flow indication or control on air or LN2 line; Potential undetected no-flow condition leading to poor atomization or loss of inerting and unplanned batch abort | 2 | 3 | 3 | Process observation via camera and stroboscopic LED; DCS monitoring of process status; Operator checks of spray quality | Add dedicated flow measurement on critical utilities (compressed air and LN2) with low-flow alarms; Update operating procedures to respond to low-flow indications | Engineering | Source: Consequence limited to degraded operation and batch loss without injury → mapped using IEC 61882/CCPS guidance to S2. | Source: No site-specific statistics; CCPS/OREDA generic flowmeter failure rate (~10⁻³–10⁻² per year) → Likelihood=3 (1e-2>p≥1e-3).
E-AIR → E-LN2 | No | Flow | No Flow | [INST] Incorrect calibration or setpoint on | Incorrect calibration or setpoint on any flow or pressure-related instrument causing system to operate with insufficient air or LN2 flow; Possible loss of inerting or poor spray quality leading to off-spec product and minor process upset | 2 | 3 | 3 | Management of change and instrument calibration procedures; Periodic instrument calibration program | Introduce formal setpoint management with DCS access control and change logging; Increase calibration frequency for critical instruments; Add independent verification after calibration | Engineering | Source: Consequence describes off-spec product and minor upset without significant safety impact → IEC 61882/CCPS severity mapping to S2. | Source: No historical data; using IEC 61882 frequency band with expert judgement for calibration/setpoint errors (~10⁻³–10⁻² per year) → Likelihood=3 (1e-2>p≥1e-3).
E-AIR → E-LN2 | No | Flow | No Flow | [VALVE] V7&V8 malfunction (stuck / leaking / actuator failure) | V7&V8 malfunction (stuck / leaking / actuator failure) leading to loss of compressed air supply to pneumatic components and no actuation of downstream valves; Loss of process flow and potential failure of container locking or safety interlocks | 3 | 3 | 3 | Compressed air header pressure regulation; Preventive maintenance on pneumatic valves; Emergency-stop system to place equipment in safe state | Implement periodic functional testing of V7 and V8; Add position feedback on critical pneumatic valves; Review spare parts strategy for pneumatic valve actuators | Maintenance | Source: Consequence includes possible failure of safety interlocks affecting container locking with potential area impact but mainly manageable → mapped with CCPS/IEC 61882 to S3. | Source: No plant-specific statistics; CCPS/OREDA generic pneumatic valve malfunction frequencies (~10⁻³–10⁻² per year) → Likelihood=3 (1e-2>p≥1e-3).
E-AIR → E-LN2 | No | Flow | No Flow | [VALVE] Incorrect selection or specification of valve V7&V8 | Incorrect selection or specification of valve V7&V8 leading to inadequate air capacity or pressure to operate pneumatic components; Potential failure of valves to open resulting in no process flow and frequent batch interruptions | 2 | 2 | 3 | Design review of pneumatic system; Vendor specifications for valves; Commissioning tests before operation | Perform detailed engineering review of valve sizing and pressure class; Replace undersized or unsuitable valves; Update design standards to ensure correct specification | Engineering | Source: Consequence focused on capacity limitations causing downtime of hours to days without injury → IEC 61882/CCPS mapping to S2. | Source: Design/specification errors are infrequent once corrected; based on IEC 61882 expert judgement p~10⁻³–10⁻⁴ per year → Likelihood=2 (1e-3>p≥1e-4).
E-AIR → E-LN2 | No | Flow | No Flow | [VALVE] Regulating valve V7&V8 malfunction | Regulating valve V7&V8 malfunction causing insufficient compressed air pressure or flow to pneumatic valves; Loss of actuation leading to no-flow condition of LN2 or process liquids and possible incomplete inerting of container | 3 | 3 | 3 | Pressure-reducing station on compressed air header; Local pressure gauges; Operator monitoring of process behavior | Add redundant regulation or bypass arrangement for critical air supply; Implement regular functional testing of regulating performance | Maintenance | Source: Consequence indicates potential loss of inerting and area impact but limited escalation described → mapped using CCPS/IEC 61882 to S3. | Source: CCPS/OREDA data for regulating valves suggest failure frequency in 10⁻³–10⁻² per year range → Likelihood=3 (1e-2>p≥1e-3).
E-AIR → E-LN2 | No | Flow | No Flow | [VALVE] Pneumatic valve V7&V8 failure or loss of signal | Pneumatic valve V7&V8 failure or loss of signal leading to complete loss of compressed air to actuators and no movement of downstream valves; Process stops with potential for trapped fluids and need for manual intervention | 2 | 3 | 3 | Emergency-stop circuit to de-energize system; Operator procedures for safe depressurization; Visual indicators on valve positions | Introduce routine testing of pneumatic signal lines; Improve air quality and filtration to reduce sticking; Provide clear instructions for manual override in safe manner | Operations | Source: Consequence mainly production loss and manual intervention without indicated injury → IEC 61882/CCPS severity mapping to S2. | Source: Pneumatic valve and signal failures per CCPS/OREDA typically ~10⁻³–10⁻² per year → Likelihood=3 (1e-2>p≥1e-3).
E-AIR → E-LN2 | No | Flow | No Flow | [VALVE] V7&V8 malfunction (fails closed / fails open) | V7&V8 malfunction (fails closed / fails open) causing either total loss of compressed air to actuators (no-flow condition) or continuous air supply when isolation is required; Potential inability to stop or start flow leading to unsafe states during maintenance or emergency | 3 | 3 | 3 | Lockout-tagout procedures; Manual isolation valves on compressed air header; Emergency-stop pushbuttons | Add fail-safe design review for V7 and V8; Install additional isolation valves with clear labeling; Conduct periodic valve stroke testing and verification of fail position | Operations | Source: Consequence includes potential unsafe state during maintenance with risk of treatable injury or local area impact → mapped with CCPS/IEC 61882 to S3. | Source: CCPS/OREDA generic failure-on-demand for actuated valves in 10⁻³–10⁻² per year band → Likelihood=3 (1e-2>p≥1e-3).
E-AIR → E-LN2 | No | Flow | No Flow | [VALVE] Reverse flow due to pressure imbalance or check valve V7&V8 failure | Reverse flow due to pressure imbalance or check valve V7&V8 failure causing backflow from downstream equipment into compressed air header; Possible contamination of air system and loss of effective air supply to other users | 3 | 2 | 3 | Non-return devices in distribution system; Air treatment and filtration units; Maintenance inspections of air header | Install dedicated check valves where required; Implement periodic verification of non-return function; Add isolation procedure when connecting downstream equipment to air header | Engineering | Source: Consequence involves contamination and potential area impact but not large-scale damage → CCPS/IEC 61882 mapping to S3. | Source: Check valve failure to hold is relatively rare (~10⁻⁴–10⁻³ per year) from CCPS/OREDA → Likelihood=2 (1e-3>p≥1e-4).
E-AIR → E-LN2 | No | Flow | No Flow | [VALVE] Pressure regulator V7&V8 malfunction (PRV / regulator failure) | Pressure regulator V7&V8 malfunction (PRV / regulator failure) leading to too low air pressure at pneumatic devices; Valves fail to operate and process flow stops; Possible frequent batch aborts and manual resets | 2 | 3 | 3 | Pressure regulation skid with local gauge; Preventive maintenance on regulators; Operator monitoring of equipment behavior | Introduce regulator performance testing schedule; Install low-pressure alarm on regulated air line; Keep critical spare regulators in stock | Maintenance | Source: Consequence mainly causes production interruptions and minor equipment impact → IEC 61882/CCPS mapping to S2. | Source: CCPS/OREDA regulator malfunction frequencies typically 10⁻³–10⁻² per year → Likelihood=3 (1e-2>p≥1e-3).
E-AIR → E-LN2 | No | Flow | No Flow | [EQUIP] Pipeline/equipment E-AIR leakage (joint / crack / corrosion / gasket) | Pipeline/equipment E-AIR leakage (joint / crack / corrosion / gasket) leading to reduced compressed air pressure and eventual inability to operate pneumatic valves; Loss of process flow and potential for high noise and minor personnel discomfort | 2 | 3 | 3 | Periodic inspection of air header; Leak detection by sound and soap testing; Maintenance repair program | Implement formal compressed air leak survey program; Repair identified leaks promptly; Consider pressure monitoring with alarm to detect abnormal pressure drops | Maintenance | Source: Consequence indicates local leak with minor effects and production loss only → mapped using IEC 61882/CCPS to S2. | Source: Piping leak frequencies from CCPS/OREDA typically in 10⁻³–10⁻² per year range → Likelihood=3 (1e-2>p≥1e-3).
E-AIR → E-LN2 | No | Flow | No Flow | [EQUIP] Pipeline/equipment E-AIR blockage (fouling / deposits / freezing / solids) | Pipeline/equipment E-AIR blockage (fouling / deposits / freezing / solids) resulting in restricted or no compressed air flow to pneumatic components; Valves fail to move and process stops | 2 | 3 | 3 | Air dryer and filtration system; Preventive maintenance on air treatment; Operator monitoring of valve response | Add differential pressure indicators across filters; Establish filter replacement schedule; Implement procedures to check air quality and dryness | Maintenance | Source: Consequence is loss of utility and production downtime without direct safety impact → IEC 61882/CCPS mapping to S2. | Source: Blockage due to fouling in clean compressed air systems is uncommon but possible (~10⁻³–10⁻² per year) based on CCPS/OREDA → Likelihood=3 (1e-2>p≥1e-3).
E-AIR → E-LN2 | No | Flow | No Flow | [EQUIP] Incorrect installation or poor layout of E-AIR | Incorrect installation or poor layout of E-AIR causing excessive pressure drop or dead legs leading to inadequate air flow at point of use and frequent no-flow events | 2 | 2 | 3 | Design reviews and commissioning checks; As-built drawing verification | Perform detailed layout review; Modify piping to remove restrictions and dead legs; Update installation standards and construction QA/QC checks | Engineering | Source: Consequence results in operational problems and downtime but not significant injury or environmental impact → mapped via IEC 61882/CCPS to S2. | Source: Installation/layout defects are rare post-commissioning (~10⁻⁴–10⁻³ per year) based on IEC 61882 expert judgement → Likelihood=2 (1e-3>p≥1e-4).
E-AIR → E-LN2 | No | Flow | No Flow | [EQUIP] Vessel leakage or rupture (design / fatigue failure) | Vessel leakage or rupture (design / fatigue failure) on any associated receiver or container could lead to sudden loss of inventory and no-flow of compressed air or LN2; Potential for projectiles and personnel injury if catastrophic | 3 | 2 | 3 | Design to relevant pressure vessel codes; Periodic inspection and certification; Pressure relief devices where required | Verify that all vessels in this node are registered and inspected; Implement non-destructive examination based on risk; Ensure relief devices are sized and maintained | Engineering | Source: Consequence includes potential treatable injury and area impact but not clearly off-site effects → CCPS/IEC 61882 mapping to S3. | Source: Pressure vessel rupture frequency with proper design/inspection is very low (~10⁻⁴–10⁻⁵ per year) from CCPS/OREDA → Likelihood=2 (1e-3>p≥1e-4).
E-AIR → E-LN2 | No | Flow | No Flow | [EQUIP] Pump mechanical failure (seal / impeller / shaft / cavitation) | Pump mechanical failure (seal / impeller / shaft / cavitation) on any auxiliary circulation pump feeding utilities could cause loss of utility flow and hence no-flow condition in the process | 2 | 3 | 3 | Preventive maintenance on pumps; Vibration monitoring where installed; Operator rounds to detect abnormal noise or leaks | Identify any pumps critical to this node and include them in critical equipment list; Implement condition-based maintenance and maintain strategic spares | Maintenance | Source: Consequence primarily leads to utility loss and short-term production outage without injury → IEC 61882/CCPS mapping to S2. | Source: CCPS/OREDA generic centrifugal pump failure frequencies typically 10⁻³–10⁻² per year → Likelihood=3 (1e-2>p≥1e-3).
E-AIR → E-LN2 | No | Flow | No Flow | [EQUIP] Compressor/fan failure (motor / bearing / impeller) | Compressor/fan failure (motor / bearing / impeller) on compressed air supply causes loss of header pressure and no operation of pneumatic valves; Complete process shutdown and potential for repeated downtime until repair | 2 | 3 | 3 | Redundant air compressors on plant header if available; Preventive maintenance and lubrication program; Motor protection relays | Confirm redundancy and automatic changeover for air compressors; Implement predictive maintenance (vibration and temperature monitoring); Ensure spare capacity or rental plan | Maintenance | Source: Consequence results in production loss and possible minor unit impact but no direct injury stated → IEC 61882/CCPS mapping to S2. | Source: CCPS/OREDA data for industrial air compressors indicate failure frequencies around 10⁻³–10⁻² per year → Likelihood=3 (1e-2>p≥1e-3).
E-AIR → E-LN2 | No | Flow | No Flow | [EQUIP] Vacuum pump failure (cannot achieve required vacuum) | Vacuum pump failure (cannot achieve required vacuum) for any associated handling system could prevent proper product transfer or conditioning | leading to insufficient feed and effective no-flow to the nozzle | 2 | 3 | 3 | Preventive maintenance on vacuum systems; Operator checks of vacuum indicators | Assess need for dedicated vacuum monitoring and alarms; Include vacuum pump in critical equipment list with appropriate spares and maintenance | Maintenance | Source: Consequence is operational disruption and batch loss without described injuries → IEC 61882/CCPS mapping to S2., Source: Vacuum pump failures typically in 10⁻³–10⁻² per year range per CCPS/OREDA → Likelihood=3 (1e-2>p≥1e-3).
E-AIR → E-LN2 | No | Flow | No Flow | [EQUIP] Cylinder rupture or containment breach | Cylinder rupture or containment breach on any pressurized gas cylinder used near the node could abruptly depressurize connected lines and cause no-flow; Potential for shrapnel and personnel injury in vicinity | 3 | 2 | 3 | Cylinder storage and handling procedures; Periodic cylinder inspection by supplier; Physical separation and securing of cylinders | Ensure all gas cylinders are rated and inspected; Provide protective barriers where necessary; Train personnel in safe cylinder handling and storage | Operations | Source: Consequence includes potential treatable injury and local area impact → CCPS/IEC 61882 mapping to S3. | Source: Properly managed cylinder rupture events are very rare (~10⁻⁴–10⁻⁵ per year) according to CCPS guidance → Likelihood=2 (1e-3>p≥1e-4).
E-AIR → E-LN2 | No | Flow | No Flow | [EQUIP] Drain hole/line blockage or inadequate drainage | Drain hole/line blockage or inadequate drainage in the skid area could lead to water accumulation | corrosion of supports and components | and eventual failure or shutdown causing no-flow of utilities | 2 | 3 | 3 | Periodic housekeeping and drainage checks; Site drainage design | Implement routine inspection and cleaning of drains; Improve grading or add drains to avoid standing water near equipment | Operations, Source: Consequence mainly equipment degradation and potential short outages → IEC 61882/CCPS mapping to S2., Source: Drain blockage events are relatively common maintenance issues (~10⁻³–10⁻² per year) based on IEC 61882 expert judgement → Likelihood=3 (1e-2>p≥1e-3).
E-AIR → E-LN2 | No | Flow | No Flow | [EQUIP] Equipment overheating (heater runaway / thermal stress) | Equipment overheating (heater runaway / thermal stress) on electrical or control cabinets could lead to trip of controls and shutdown of valves and utilities | resulting in no-flow to the process | 3 | 2 | 3 | Electrical protection devices and thermal overloads; Ambient temperature control in equipment rooms; Preventive maintenance on HVAC where present | Verify adequate ventilation and cooling for control cabinets; Install temperature monitoring with alarm; Review loading of electrical panels to avoid overheating | Engineering | Source: Consequence includes local equipment damage and possible treatable injury from electrical faults → CCPS/IEC 61882 mapping to S3., Source: Overheating leading to trip is relatively infrequent (~10⁻⁴–10⁻³ per year) using IEC 61882 expert judgement and CCPS data → Likelihood=2 (1e-3>p≥1e-4).
E-AIR → E-LN2 | No | Flow | No Flow | [EQUIP] Abnormal wear/erosion on E-AIR causing loss of containment | Abnormal wear/erosion on E-AIR causing loss of containment of compressed air and progressive pressure loss | eventually leading to insufficient air flow for pneumatic operation and process shutdown | 2 | 3 | 3 | Inspection program for piping supports and vibration; Maintenance reporting of observed damage | Implement periodic thickness measurements where erosion is possible; Add vibration supports or restraints; Repair or replace worn sections promptly | Maintenance | Source: Consequence is gradual leak and loss of utility with minor unit impact → IEC 61882/CCPS severity mapping to S2., Source: Wear/erosion failures on air headers generally occur in 10⁻³–10⁻² per year range on susceptible systems per CCPS/OREDA → Likelihood=3 (1e-2>p≥1e-3).
E-AIR → E-LN2 | No | Flow | No Flow | [UTILITY] Refrigerant/utility line Compressed air rupture or internal leak | Refrigerant/utility line Compressed air rupture or internal leak causing sudden pressure drop and no-flow to pneumatic valves; Potential for high noise and flying debris with minor injury risk | 3 | 3 | 3 | Pressure relief where required; Operator awareness of abnormal noise; Isolation valves to section off leaks | Develop emergency response procedure for major air line rupture; Install supports and guards to minimize whipping; Conduct periodic inspection of air lines | Operations | Source: Consequence includes potential minor injury and area disruption → CCPS/IEC 61882 mapping to S3. | Source: Utility air line rupture frequency is in the 10⁻³–10⁻² per year band based on CCPS/OREDA data → Likelihood=3 (1e-2>p≥1e-3).
E-AIR → E-LN2 | No | Flow | No Flow | [UTILITY] Abnormal utility pressure at Compressed air (too high / too low) | Abnormal utility pressure at Compressed air (too high / too low) leading to insufficient air pressure to operate pneumatic valves and resulting in no-flow; Repeated trips and production interruptions | 2 | 3 | 3 | Pressure regulation and relief devices; Local pressure indicators; Operator monitoring | Install low and high pressure alarms on compressed air header; Review regulator settings and maintenance; Establish operating envelope for air pressure | Engineering | Source: Consequence primarily production interruptions without significant safety impact → IEC 61882/CCPS mapping to S2. | Source: Pressure excursions on plant air systems typically occur at ~10⁻³–10⁻² per year from operational experience (IEC 61882 expert judgement) → Likelihood=3 (1e-2>p≥1e-3).
E-AIR → E-LN2 | No | Flow | No Flow | [UTILITY] Abnormal cryogenic source Liquid nitrogen (LN2) (evaporation / boil-off / loss of supply) | Abnormal cryogenic source Liquid nitrogen (LN2) (evaporation / boil-off / loss of supply) causing insufficient LN2 flow to the container and nitrogen ring; Loss of inerting and conditioning with potential product spoilage and minor safety concern | 3 | 3 | 3 | LN2 storage vessel level monitoring where provided; Supplier delivery arrangements; Operating procedures for monitoring LN2 availability | Implement minimum LN2 inventory policy; Add low-level alarm and interlock to prevent start without sufficient LN2; Provide backup nitrogen source if required | Engineering | Source: Consequence includes loss of inerting with potential localized safety impact but not off-site consequences → CCPS/IEC 61882 mapping to S3. | Source: Loss-of-supply events for LN2 tanks generally occur in 10⁻³–10⁻² per year range based on CCPS/OREDA and industry practice → Likelihood=3 (1e-2>p≥1e-3).
E-AIR → E-LN2 | No | Flow | No Flow | [UTILITY] Abnormal water supply Water (cleaning) (insufficient cooling / cleaning water) | Abnormal water supply Water (cleaning) (insufficient cooling / cleaning water) leading to ineffective cleaning and possible fouling or blockage of nozzle | which can cause reduced or no product flow in subsequent batches | 2 | 3 | 3 | Operator checks of cleaning performance; Visual inspection of nozzle condition; Maintenance cleaning procedures | Ensure adequate water pressure and flow for cleaning; Implement routine nozzle inspection and cleaning between campaigns; Add flow indicator for cleaning water if critical | Operations | Source: Consequence mainly affects product quality and potential blockage with short downtime → IEC 61882/CCPS mapping to S2., Source: Cleaning water supply issues typically occur in 10⁻³–10⁻² per year range based on IEC 61882 expert judgement → Likelihood=3 (1e-2>p≥1e-3).
E-AIR → E-LN2 | No | Flow | No Flow | [UTILITY] Abnormal gas supply Compressed air / instrument air (N2 / air / other gas failure) | Abnormal gas supply Compressed air / instrument air (N2 / air / other gas failure) causing loss of pneumatic actuation and no-flow of LN2 or process liquids; Full process shutdown and potential for loss of inerting | 3 | 3 | 3 | Plant-wide compressed air monitoring; Alarm on low air pressure at central system; Emergency-stop procedures | Review reliability of instrument air system; Consider backup compressor or receiver capacity; Implement automatic safe shutdown on low air pressure | Engineering | Source: Consequence includes potential loss of inerting and area impact but not off-site consequences → CCPS/IEC 61882 mapping to S3. | Source: Plant instrument air outages generally fall in the 10⁻³–10⁻² per year band per CCPS/OREDA and industry practice → Likelihood=3 (1e-2>p≥1e-3).
E-AIR → E-LN2 | No | Flow | No Flow | [UTILITY] Power failure affecting motors / fans / instruments on this node/line | Power failure affecting motors / fans / instruments on this node/line causing immediate stop of pumps | compressors | and control systems; No-flow of all utilities and process feeds with safe shutdown required | 3 | 3 | 3 | Uninterruptible power supply for control system where installed; Emergency-stop circuits; Procedures for restart after power loss | Assess need for UPS for critical controls; Implement automatic safe-state logic on power loss; Conduct operator training and drills for power failure scenarios | Operations, Source: Consequence includes unit-wide shutdown and potential for treatable injury during restart but not long-term damage → CCPS/IEC 61882 mapping to S3., Source: Power failures at industrial sites often occur multiple times per decade (~10⁻³–10⁻² per year) → Likelihood=3 (1e-2>p≥1e-3).
E-AIR → E-LN2 | No | Flow | No Flow | [UTILITY] Cooling system Water (cleaning) failure (no circulation / fouling / exchanger blocked) | Cooling system Water (cleaning) failure (no circulation / fouling / exchanger blocked) leading to inadequate cleaning and possible overheating or fouling of nozzle and associated equipment | eventually restricting or stopping flow | 2 | 3 | 3 | Preventive maintenance on cleaning system; Visual inspection after cleaning cycles | Implement monitoring of cleaning water temperature and flow; Schedule periodic deep cleaning of nozzles and lines | Maintenance | Source: Consequence limited to equipment fouling and short outages → IEC 61882/CCPS mapping to S2., Source: Cooling/cleaning system failures typically in 10⁻³–10⁻² per year band based on IEC 61882 expert judgement → Likelihood=3 (1e-2>p≥1e-3).
E-AIR → E-LN2 | No | Flow | No Flow | [UTILITY] Heating system failure (not starting / low duty) | Heating system failure (not starting / low duty) for any ancillary heaters could cause viscosity or temperature conditions that limit flow of liquids | resulting in reduced or no-flow through nozzle | 2 | 3 | 3 | Operator checks of process temperature and flow; Maintenance on heaters and controls | Review need for heaters in this node and ensure redundancy where critical; Add alarms for low heater performance | Engineering | Source: Consequence is process underperformance and downtime without direct injury → IEC 61882/CCPS mapping to S2., Source: Heater/control failures generally occur in the 10⁻³–10⁻² per year range per CCPS/OREDA → Likelihood=3 (1e-2>p≥1e-3).
E-AIR → E-LN2 | No | Flow | No Flow | [UTILITY] Heating system uncontrolled (no cutoff / runaway heating) | Heating system uncontrolled (no cutoff / runaway heating) on any auxiliary heater could overheat liquids or components causing trips or damage and subsequent no-flow condition; Potential for local burns or electrical faults | 3 | 2 | 3 | Temperature controls and safety thermostats; Electrical protection devices | Verify independent over-temperature protection; Implement periodic functional testing of safety cutouts; Review setpoints and interlocks | Engineering | Source: Consequence includes potential treatable injury and area impact → CCPS/IEC 61882 mapping to S3. | Source: Runaway heating events with proper controls are rare (~10⁻⁴–10⁻³ per year) based on IEC 61882 expert judgement and CCPS data → Likelihood=2 (1e-3>p≥1e-4).
E-AIR → E-LN2 | No | Flow | No Flow | [UTILITY] Utility connection Compressed air leakage (joint / hose / coupling) | Utility connection Compressed air leakage (joint / hose / coupling) resulting in local pressure loss and eventual inability to operate pneumatic valves | leading to no-flow; High noise and minor injury risk from whipping hoses | 3 | 3 | 3 | Hose inspection and replacement program; Use of approved fittings and restraints; Operator awareness training | Implement regular leak and hose condition inspections; Install whip-checks on flexible hoses; Standardize on quick-connect fittings with locking features | Operations | Source: Consequence includes potential minor injury and local disturbance → CCPS/IEC 61882 mapping to S3., Source: Hose and connection leaks are relatively common (~10⁻³–10⁻² per year) per IEC 61882 expert judgement → Likelihood=3 (1e-2>p≥1e-3).
E-AIR → E-LN2 | No | Flow | No Flow | [PROCESS] Upstream overpressure from abnormal feed source E-AIR → E-LN2 | Upstream overpressure from abnormal feed source E-AIR → E-LN2 causing protective devices to close or trip | isolating the node and leading to no-flow of air or LN2 to the process | 3 | 2 | 3 | Pressure relief and regulation on upstream systems; Interlocks to protect equipment from overpressure | Review setpoints and coordination of relief and shutdown devices; Ensure that shutdown logic leads to safe depressurization and controlled restart | Engineering | Source: Consequence indicates protective shutdown and potential area impact but not off-site consequences → CCPS/IEC 61882 mapping to S3., Source: Significant upstream overpressure events are rare (~10⁻⁴–10⁻³ per year) based on IEC 61882 expert judgement and CCPS data → Likelihood=2 (1e-3>p≥1e-4).
E-AIR → E-LN2 | No | Flow | No Flow | [PROCESS] Downstream restriction (blockage / closed isolation valve) | Downstream restriction (blockage / closed isolation valve) causing no-flow through nozzle or LN2 ring; Potential overpressure upstream if relief is inadequate and process interruption | 3 | 3 | 3 | Operating procedures for valve line-up; Visual indication of valve positions; Relief devices where required | Implement positive isolation management (tagging) for closed valves; Add differential pressure monitoring across critical sections; Train operators to verify line-up before start | Operations | Source: Consequence includes potential localized overpressure and area impact but limited escalation described → CCPS/IEC 61882 mapping to S3. | Source: Misalignment and blockage events typically occur in 10⁻³–10⁻² per year range per IEC 61882 expert judgement → Likelihood=3 (1e-2>p≥1e-3).
E-AIR → E-LN2 | No | Flow | No Flow | [PROCESS] Reaction runaway or abnormal temperature rise in the system | Reaction runaway or abnormal temperature rise in the system (e.g. in product or cleaning chemistry) could trigger emergency shutdown and isolation of feeds | resulting in no-flow to the nozzle and potential thermal damage to equipment | 4 | 2 | 3 | Controls on chemical additions; Temperature monitoring of process where applicable; Emergency-stop system | Review chemistry and reaction hazards; Add independent high-temperature interlocks if needed; Update operating procedures and training for abnormal reaction signs | Engineering | Source: Consequence includes potential equipment damage and possible serious injury if runaway is uncontrolled → CCPS/IEC 61882 mapping to S4., Source: Runaway reaction events with proper controls are very rare (~10⁻⁴–10⁻⁵ per year) based on CCPS guidance → Likelihood=2 (1e-3>p≥1e-4).
E-AIR → E-LN2 | No | Flow | No Flow | [PROCESS] Abnormal mixing ratio (incorrect blending / poor agitation) | Abnormal mixing ratio (incorrect blending / poor agitation) of liquids could change viscosity or solid content and lead to nozzle blockage and no-flow; Off-spec product and need for rework | 2 | 3 | 3 | Procedures for formulation control; Operator observation of spray pattern; Batch records and checks | Implement automated dosing and mixing controls where feasible; Provide training on correct mixing sequences; Add inline strainer before nozzle | Operations | Source: Consequence primarily quality loss and minor equipment impact → IEC 61882/CCPS mapping to S2. | Source: Mixing ratio deviations in batch operations typically occur in 10⁻³–10⁻² per year per IEC 61882 expert judgement → Likelihood=3 (1e-2>p≥1e-3).
E-AIR → E-LN2 | No | Flow | No Flow | [PROCESS] Incorrect feed ratio or dosage deviation to the E-AIR → E-LN2 | Incorrect feed ratio or dosage deviation to the E-AIR → E-LN2 leading to conditions (e.g. too viscous or too concentrated feed) that cause nozzle fouling and eventual no-flow; Product off-spec and batch rejection | 2 | 3 | 3 | Dosing procedures and checks; Barcode reader for product identification; Operator supervision | Introduce automated interlocks for maximum allowable feed ratios; Implement double-check of critical dosage steps; Provide clear work instructions and training | Operations | Source: Consequence shows quality impact and short downtime rather than injury → IEC 61882/CCPS mapping to S2. | Source: Dosage deviations are relatively common human errors (~10⁻³–10⁻² per year) using IEC 61882 expert judgement → Likelihood=3 (1e-2>p≥1e-3).
E-AIR → E-LN2 | No | Flow | No Flow | [PROCESS] Abnormal circulation imbalance (inlet > outlet / unequal flows) | Abnormal circulation imbalance (inlet > outlet / unequal flows) causing accumulation or starvation in parts of the system; Can lead to dry running of nozzle or complete no-flow condition and unstable operation | 2 | 3 | 3 | Control system managing flows; Operator observation via camera and process indicators | Add flow balance monitoring and alarms; Review control logic to prevent sustained imbalances; Provide operator training on recognizing imbalance symptoms | Engineering | Source: Consequence is operational instability and downtime without significant injury → IEC 61882/CCPS mapping to S2. | Source: Circulation imbalance events in such systems estimated at 10⁻³–10⁻² per year by IEC 61882 expert judgement → Likelihood=3 (1e-2>p≥1e-3).
E-AIR → E-LN2 | No | Flow | No Flow | [PROCESS] Vessel operating empty or low level (dry running) | Vessel operating empty or low level (dry running) on supply tanks can cause air entrainment and loss of continuous liquid feed | leading to intermittent or no-flow and possible damage to pumps or equipment | 2 | 3 | 3 | Operator checks of supply levels; Batch recipes specifying minimum volumes | Install low-level alarms and interlocks to prevent operation with insufficient feed; Add sight glasses or level indicators where missing | Operations | Source: Consequence mainly equipment wear and production upset without significant injury → IEC 61882/CCPS mapping to S2., Source: Low-level/dry-running events in batch systems are relatively frequent (~10⁻³–10⁻² per year) based on IEC 61882 expert judgement → Likelihood=3 (1e-2>p≥1e-3).
E-AIR → E-LN2 | No | Flow | No Flow | [PROCESS] Vessel operating overfilled (high level) | Vessel operating overfilled (high level) can cause carryover of liquid or solids to lines and nozzle | leading to fouling and eventual blockage with no-flow; Potential minor spills at container | 2 | 3 | 3 | Operator level checks; Procedures for maximum fill volumes; Container lock/sensor | Install high-level alarms or interlocks where needed; Provide overflow containment; Train operators on managing fill levels | Operations | Source: Consequence indicates minor spills and fouling with short downtime → IEC 61882/CCPS mapping to S2., Source: Overfill events are common operational deviations (~10⁻³–10⁻² per year) using IEC 61882 expert judgement → Likelihood=3 (1e-2>p≥1e-3).
E-AIR → E-LN2 | No | Flow | No Flow | [PROCESS] Internal decomposition of medium (gas release / thermal breakdown) | Internal decomposition of medium (gas release / thermal breakdown) in product or cleaning fluids could generate gas and solids | leading to foaming | blockage | and eventual no-flow; Possible localized overpressure and fumes | 3 | 2 | 3 | Selection of stable materials; Control of temperature and residence time; Safety data sheets available | Review thermal stability of media and avoid incompatible combinations; Implement limits on temperature and exposure time; Train operators on recognizing decomposition signs, Engineering, Source: Consequence includes potential localized overpressure and fumes with area impact → CCPS/IEC 61882 mapping to S3., Source: Decomposition events under controlled conditions are rare (~10⁻⁴–10⁻³ per year) based on CCPS guidance → Likelihood=2 (1e-3>p≥1e-4).
E-AIR → E-LN2 | No | Flow | No Flow | [PROCESS] Abnormal source contamination (impurities / off-spec feed) | Abnormal source contamination (impurities / off-spec feed) can increase solids or reactivity | causing nozzle fouling and line blockage with no-flow; Off-spec product and potential need for decontamination | 2 | 3 | 3 | Vendor quality controls; Incoming material inspection; Barcode reader for correct material selection | Strengthen supplier quality agreements; Implement sampling and testing for critical contaminants; Provide procedures for handling off-spec material | Engineering | Source: Consequence mainly quality and fouling issues with limited safety impact → IEC 61882/CCPS mapping to S2., Source: Contamination incidents typically occur in 10⁻³–10⁻² per year range per CCPS and industry experience → Likelihood=3 (1e-2>p≥1e-3).
E-AIR → E-LN2 | No | Flow | No Flow | [EXTERNAL] Ambient high temperature affecting area/equipment (external fire / hot weather) | Ambient high temperature affecting area/equipment (external fire / hot weather) could reduce air density | affect equipment reliability | and cause protective trips leading to no-flow; In case of external fire | potential for equipment damage and personnel injury | 4 | 2 | 3 | Fire detection and protection systems per site standards; Emergency response plan; Equipment rated for expected ambient temperatures | Confirm fire protection coverage for this area; Ensure thermal shielding where needed; Include high-temperature scenarios in emergency drills, Operations, Source: Consequence includes potential fire-related injury and extended downtime → CCPS/IEC 61882 mapping to S4., Source: Significant external fire impacting this node is very unlikely (~10⁻⁴–10⁻⁵ per year) per CCPS fire statistics → Likelihood=2 (1e-3>p≥1e-4).
E-AIR → E-LN2 | No | Flow | No Flow | [EXTERNAL] Ambient low temperature affecting area/equipment (cold weather / freezing) | Ambient low temperature affecting area/equipment (cold weather / freezing) may cause icing of air or LN2 components and blockage | resulting in no-flow and need for thawing | 2 | 3 | 3 | Insulation and heat tracing where installed; Winterization procedures; Operator checks during cold weather | Review adequacy of insulation and heat tracing; Implement cold-weather operating procedures; Add temperature monitoring of exposed lines | Maintenance | Source: Consequence mostly equipment blockage and downtime without injury → IEC 61882/CCPS mapping to S2., Source: Freezing issues in temperate climates often occur around 10⁻³–10⁻² per year according to IEC 61882 expert judgement → Likelihood=3 (1e-2>p≥1e-3).
E-AIR → E-LN2 | No | Flow | No Flow | [EXTERNAL] External mechanical impact or vibration on E-AIR | External mechanical impact or vibration on E-AIR could damage piping or supports | leading to leaks or disconnection and loss of compressed air flow; Potential for minor injury from falling objects or whipping lines | 3 | 2 | 3 | Physical protection of lines; Traffic management in operating areas; Routine inspections | Install guards or barriers where lines are exposed to impact; Enforce exclusion zones for vehicles and lifting operations; Include vibration checks in inspections | Operations | Source: Consequence includes potential treatable injury and local damage → CCPS/IEC 61882 mapping to S3., Source: Significant impact events on protected piping are rare (~10⁻⁴–10⁻³ per year) based on IEC 61882 expert judgement → Likelihood=2 (1e-3>p≥1e-4).
E-AIR → E-LN2 | No | Flow | No Flow | [HUMAN] Human error in operation (wrong V7&V8 valve bypass / wrong sequence) on this E-AIR → E-LN2 | Human error in operation (wrong V7&V8 valve bypass / wrong sequence) on this E-AIR → E-LN2 causing isolation of compressed air or LN2 and resulting in no-flow; Possible unexpected equipment movement or failure to lock container | 3 | 3 | 3 | Standard operating procedures; Operator training and supervision; Container lock/sensor interlocks | Introduce valve tagging and line-up checklists; Implement peer-check for critical valve operations; Provide clear mimic diagrams at the skid | Operations | Source: Consequence includes potential local safety impact and treatable injury from unexpected movements → CCPS/IEC 61882 mapping to S3. | Source: Human operational errors of this type generally occur in 10⁻³–10⁻² per year range per IEC 61882 and CCPS human reliability data → Likelihood=3 (1e-2>p≥1e-3).
E-AIR → E-LN2 | No | Flow | No Flow | [HUMAN] Incorrect operating sequence (too early / too late) | Incorrect operating sequence (too early / too late) such as starting spray before inerting or opening feeds before air supply is available can lead to no-flow or unstable operation and potential minor exposure to product mist | 3 | 3 | 3 | Written operating procedures; Operator training; Interlocks between some steps | Enhance automation to enforce correct sequence; Provide step-by-step checklists on HMI; Conduct periodic competency assessments for operators | Operations | Source: Consequence includes potential minor exposure and local area impact → CCPS/IEC 61882 mapping to S3. | Source: Sequence errors in batch operations commonly fall in the 10⁻³–10⁻² per year band by IEC 61882 expert judgement → Likelihood=3 (1e-2>p≥1e-3).
E-AIR → E-LN2 | No | Flow | No Flow | [HUMAN] Insufficient operating time (too short cycle / premature stop) | Insufficient operating time (too short cycle / premature stop) can result in incomplete cleaning or production and perceived no-flow or inadequate flow to meet batch requirements; Off-spec product or need for rework | 2 | 3 | 3 | Batch recipes with target times; Supervisor review of production records | Implement batch automation to enforce minimum run times; Add alarms for premature stop; Provide operator training on impacts of shortened cycles | Operations | Source: Consequence mainly product quality and minor rework without injury → IEC 61882/CCPS mapping to S2. | Source: Such timing errors are relatively common (~10⁻³–10⁻² per year) using IEC 61882 expert judgement → Likelihood=3 (1e-2>p≥1e-3).
E-AIR → E-LN2 | No | Flow | No Flow | [HUMAN] Excessive operating time (too long cycle / delayed stop) | Excessive operating time (too long cycle / delayed stop) may overuse utilities and materials | potentially leading to depletion of air or LN2 supplies and eventual no-flow; Overfilled product container and potential minor spills | 2 | 3 | 3 | Batch timing controls; Container level checks; Supervisor oversight | Configure maximum allowable cycle times with automatic stop; Add high-level alarm on product container; Train operators on resource management | Operations | Source: Consequence is overconsumption and minor spills with short downtime → IEC 61882/CCPS mapping to S2., Source: Extended run-time errors typically occur in 10⁻³–10⁻² per year range per IEC 61882 expert judgement → Likelihood=3 (1e-2>p≥1e-3).
E-AIR → E-LN2 | Reverse | Flow | Reverse Flow | [INST] Pressure instrument failure on (gauge / transmitter / sensor) | Reverse flow of compressed air from LN2/air supply skid causing pressure fluctuations at downstream users and potential loss of atomization quality | 2 | 2 | 2 | Pressure indication on compressed air header at control room (if installed); periodic operator rounds to detect abnormal noises or header pressure swings | Verify presence and reliability of pressure indication on compressed air header; include reverse-flow scenario in operating procedures and operator training | Operations | Source: Consequence (no credible personnel injury; mainly process upset and minor equipment impact with short downtime) + IEC 61882 generic mapping → Severity=2 | Source: IEC 61882 frequency band mapping (expert judgement for instrument failure on utility header; p in 1e-3–1e-4 per year) → Likelihood=2
E-AIR → E-LN2 | Reverse | Flow | Reverse Flow | [INST] Temperature instrument failure on (thermometer / transmitter / sensor) | Reverse flow of slightly colder nitrogen-enriched gas into warmer air header causing undetected temperature deviation and possible icing in downstream components | 2 | 2 | 2 | General monitoring of header performance; maintenance inspections for icing or condensate at low points | Add dedicated temperature monitoring at LN2/air skid outlet if not present; include low-temperature reverse-flow check in inspection routines | Engineering | Source: Consequence (potential localized icing and equipment impact; limited downtime <1 week) + IEC 61882 generic mapping → Severity=2 | Source: IEC 61882 frequency band mapping (expert judgement for temperature instrument failure without strong historical data; p in 1e-3–1e-4 per year) → Likelihood=2
E-AIR → E-LN2 | Reverse | Flow | Reverse Flow | [INST] Level instrument failure on (indicator / transmitter / sensor) | Reverse flow condition not detected in any associated vessel or knockout pot due to failed level indication leading to unnoticed liquid carryover into air header and potential nozzle malfunction | 3 | 2 | 3 | Periodic checks of any separator/knockout pot levels; preventive maintenance on level indicators if installed | Confirm design for liquid separation on compressed air/LN2 skid; specify reliable level indication with regular functional testing where applicable | Engineering | Source: Consequence (possible equipment damage and production interruption 1–4 weeks due to contamination and nozzle malfunction) + IEC 61882 generic mapping → Severity=3 | Source: IEC 61882 frequency band mapping (expert judgement for level instrument failure in this service; p in 1e-3–1e-4 per year) → Likelihood=2
E-AIR → E-LN2 | Reverse | Flow | Reverse Flow | [INST] Flow instrument failure on (meter / sensor / transmitter) | Reverse flow of air/N2 through the line not detected due to failed or misreading flow sensor leading to prolonged off-spec atomization and product quality loss | 2 | 3 | 3 | Operator surveillance of spray pattern and container conditions via camera; batch quality checks on product | Implement high/low and reverse-flow diagnostics in control logic where flow metering exists; enhance operator training to recognize symptoms of reverse flow | Operations | Source: Consequence (primarily product quality loss and short production downtime) + IEC 61882 generic mapping → Severity=2 | Source: IEC 61882 frequency band mapping (expert judgement for flow instrument failure on utility line; p in 1e-2–1e-3 per year) → Likelihood=3
E-AIR → E-LN2 | Reverse | Flow | Reverse Flow | [INST] Incorrect calibration or setpoint on (Incorrect calibration or setpoint on ) | Reverse flow through LN2/air supply skid not alarmed due to mis-calibrated or mis-set flow/pressure instruments causing sustained off-spec container conditioning and potential icing or poor atomization | 2 | 3 | 3 | Management of change and calibration procedures for instruments; periodic QA of batch quality | Strengthen instrument calibration and setpoint management (including independent verification); add specific check for flow direction and header pressure during commissioning and routine tests | Engineering | Source: Consequence (off-spec conditioning and moderate equipment impact with limited downtime) + IEC 61882 generic mapping → Severity=2 | Source: IEC 61882 frequency band mapping (expert judgement for calibration/setpoint errors; p in 1e-2–1e-3 per year) → Likelihood=3
E-AIR → E-LN2 | Reverse | Flow | Reverse Flow | [VALVE] V7&V8 malfunction (stuck / leaking / actuator failure) | Reverse flow through V7&V8 between compressed air header and LN2/air supply skid due to leaking or stuck valves leading to pressure equalization and potential contamination crossover | 3 | 3 | 3 | Design isolation valves V7&V8 with appropriate pressure class; periodic leak testing during maintenance | Introduce non-return (check) valve where appropriate to prevent reverse flow; formalize isolation and pressure testing procedures for V7&V8 | Maintenance | Source: Consequence (possible cross-contamination of air and nitrogen systems and area impact with up to few weeks downtime for cleaning and repair) + IEC 61882 generic mapping → Severity=3 | Source: IEC 61882 frequency band mapping (expert judgement for manual valve malfunction on utility header; p in 1e-2–1e-3 per year) → Likelihood=3
E-AIR → E-LN2 | Reverse | Flow | Reverse Flow | [VALVE] Incorrect selection or specification of valve V7&V8 | Reverse flow through underspecified or improperly rated V7&V8 causing erosion or failure of sealing surfaces and potential loss of containment at LN2/air supply skid | 3 | 2 | 3 | Engineering design review and approval of valve specifications; procurement from qualified vendors | Implement formalized valve specification checklist for compressed air and LN2 services; review existing V7&V8 sizing and pressure rating versus operating and upset conditions | Engineering | Source: Consequence (loss of containment with potential local area impact and repair downtime up to weeks) + IEC 61882 generic mapping → Severity=3 | Source: IEC 61882 frequency band mapping (expert judgement for design/specification error; p in 1e-3–1e-4 per year) → Likelihood=2
E-AIR → E-LN2 | Reverse | Flow | Reverse Flow | [VALVE] Regulating valve V7&V8 malfunction | Malfunction of regulating function on V7&V8 leading to reverse flow from higher-pressure side to lower-pressure side and unstable supply pressure to nozzle system | 2 | 3 | 3 | Pressure regulation on compressed air header; operator monitoring of spray performance and header pressure | Define control philosophy to avoid reverse differential pressures across regulating valves; schedule functional tests of any regulating service implemented on V7&V8 | Operations | Source: Consequence (process upset and quality loss with minor equipment impact) + IEC 61882 generic mapping → Severity=2 | Source: IEC 61882 frequency band mapping (expert judgement for regulating valve malfunction; p in 1e-2–1e-3 per year) → Likelihood=3
E-AIR → E-LN2 | Reverse | Flow | Reverse Flow | [VALVE] Pneumatic valve V7&V8 failure or loss of signal | Loss of pneumatic signal to V7&V8 causing them to move to a fail position that permits unintended reverse flow between compressed air header and LN2/air skid | 2 | 3 | 3 | Fail-safe position philosophy for pneumatically operated valves; compressed air quality and pressure monitoring | Verify fail-safe positions of any pneumatically actuated V7&V8 to minimize reverse-flow risk; include loss-of-air scenarios in functional safety testing | Engineering | Source: Consequence (primarily process upset and potential minor equipment damage) + IEC 61882 generic mapping → Severity=2 | Source: IEC 61882 frequency band mapping (expert judgement for pneumatic valve or signal failure; p in 1e-2–1e-3 per year) → Likelihood=3
E-AIR → E-LN2 | Reverse | Flow | Reverse Flow | [VALVE] V7&V8 malfunction (fails closed / fails open) | V7&V8 failing open when they should isolate can allow reverse flow and possible over-pressurization of lower-pressure side; failing closed can cause supply interruption and pressure transients | 3 | 3 | 3 | Periodic stroke testing of isolation valves where actuated; operator procedures for verifying valve positions before startup | Assess need for position feedback and alarms on critical isolation valves; implement preventive maintenance and proof testing intervals for V7&V8 | Maintenance | Source: Consequence (potential overpressure of part of the utility network with equipment damage and area impact) + IEC 61882 generic mapping → Severity=3 | Source: IEC 61882 frequency band mapping (expert judgement for valve failing open/closed; p in 1e-2–1e-3 per year) → Likelihood=3
E-AIR → E-LN2 | Reverse | Flow | Reverse Flow | [VALVE] Reverse flow due to pressure imbalance or check valve V7&V8 failure | Reverse flow of nitrogen-enriched gas or cold gas back into compressed air header due to check/isolation valve V7&V8 failure leading to contamination and potential icing in header and downstream users | 3 | 3 | 3 | Design includes pressure regulation and possibly check valves to maintain correct flow direction; routine monitoring for abnormal temperatures at header | Install dedicated non-return valve in correct orientation to prevent backflow; add temperature or dew point monitoring on header to detect contamination early | Engineering | Source: Consequence (contamination and icing of compressed air system with area impact and downtime of 1–4 weeks) + IEC 61882 generic mapping → Severity=3 | Source: IEC 61882 frequency band mapping (expert judgement for reverse-flow events via valve failure; p in 1e-2–1e-3 per year) → Likelihood=3
E-AIR → E-LN2 | Reverse | Flow | Reverse Flow | [VALVE] Pressure regulator V7&V8 malfunction (PRV / regulator failure) | Malfunctioning pressure regulation at V7&V8 causing reverse flow from higher-pressure header into lower-pressure LN2/air skid piping and overstressing downstream components | 3 | 3 | 3 | Use of suitable pressure regulators with manufacturer-recommended settings; upstream pressure relief on header where applicable | Review regulator design and setpoints around V7&V8; consider installing downstream relief or slam-shut device to protect low-pressure side from reverse overpressure | Engineering | Source: Consequence (overstress and potential failure of downstream components with area impact) + IEC 61882 generic mapping → Severity=3 | Source: IEC 61882 frequency band mapping (expert judgement for regulator malfunction; p in 1e-2–1e-3 per year) → Likelihood=3
E-AIR → E-LN2 | Reverse | Flow | Reverse Flow | [EQUIP] Pipeline/equipment E-AIR leakage (joint / crack / corrosion / gasket) | Reverse flow combined with leakage on E-AIR causing air or nitrogen-enriched gas release into equipment area with potential asphyxiation risk in confined zones and loss of supply pressure | 3 | 2 | 3 | Periodic inspection of compressed air header E-AIR for corrosion and mechanical damage; area ventilation | Implement formal leak detection and repair program for compressed air and nitrogen piping; assess confined-space/asphyxiation risk and install oxygen monitoring where required | Engineering | Source: Consequence (possible treatable injury from oxygen deficiency and area impact; downtime up to weeks) + IEC 61882 generic mapping → Severity=3 | Source: IEC 61882 frequency band mapping (expert judgement for utility piping leakage; p in 1e-3–1e-4 per year) → Likelihood=2
E-AIR → E-LN2 | Reverse | Flow | Reverse Flow | [EQUIP] Pipeline/equipment E-AIR blockage (fouling / deposits / freezing / solids) | Reverse flow of cold gas promoting ice formation or debris accumulation in E-AIR causing partial blockage | unstable flows and pressure surges back into header | 2 | 3 | 3 | Filter elements on compressed air; periodic draining of condensate and inspection of low points | Add procedures for de-icing and cleaning after LN2-related upsets; consider heat tracing or insulation at identified icing-prone locations | Maintenance | Source: Consequence (flow restriction and process upset with minor equipment damage) + IEC 61882 generic mapping → Severity=2, Source: IEC 61882 frequency band mapping (expert judgement for blockage in utility line; p in 1e-2–1e-3 per year) → Likelihood=3
E-AIR → E-LN2 | Reverse | Flow | Reverse Flow | [EQUIP] Incorrect installation or poor layout of E-AIR | Incorrect routing or slope of E-AIR causing pooling of condensate that is driven backwards during pressure changes leading to water slugging into LN2/air skid and nozzle | 2 | 2 | 2 | Engineering design reviews; construction quality checks and walkdowns before commissioning | Update layout standards to ensure proper slope and drainage; retrofit drains or reroute low spots where reverse-flow driven slugging is credible | Engineering | Source: Consequence (equipment impact and short outages due to water slugging) + IEC 61882 generic mapping → Severity=2 | Source: IEC 61882 frequency band mapping (expert judgement for installation/layout errors after commissioning; p in 1e-3–1e-4 per year) → Likelihood=2
E-AIR → E-LN2 | Reverse | Flow | Reverse Flow | [EQUIP] Vessel E-LN2 leakage or rupture (design / fatigue failure) | Reverse pressurization from compressed air into E-LN2 vessel or associated LN2 hardware leading to overpressure | potential rupture and cryogenic release with risk of cold burns and asphyxiation | 4 | 2 | 3 | Pressure relief devices on LN2 equipment; design to applicable cryogenic vessel codes; area ventilation | Verify adequacy and setpoints of relief devices protecting E-LN2 from reverse overpressure; perform periodic integrity inspections and non-destructive testing per code | Engineering | Source: Consequence (potential serious injury/permanent disability from cryogenic release and significant equipment damage) + IEC 61882 generic mapping → Severity=4, Source: IEC 61882 frequency band mapping (expert judgement for catastrophic vessel failure with multiple safeguards; p in 1e-3–1e-4 per year) → Likelihood=2
E-AIR → E-LN2 | Reverse | Flow | Reverse Flow | [EQUIP] Pump mechanical failure (seal / impeller / shaft / cavitation) | Reverse flow through line causing abnormal hydraulic conditions on any connected pump leading to seal damage and potential minor fluid release and downtime | 2 | 2 | 2 | Preventive maintenance program for pumps; vibration monitoring where installed | Confirm that any pumps connected to this header are protected against reverse flow (check valves; proper shutdown sequence); include reverse-flow checks in pump startup/shutdown procedures | Maintenance | Source: Consequence (minor leak and equipment repair with downtime <1 week) + IEC 61882 generic mapping → Severity=2 | Source: IEC 61882 frequency band mapping (expert judgement for pump mechanical failure in this context; p in 1e-3–1e-4 per year) → Likelihood=2
E-AIR → E-LN2 | Reverse | Flow | Reverse Flow | [EQUIP] Compressor/fan E-AIR failure (motor / bearing / impeller) | Reverse flow from downstream network through E-AIR into compressor causing reverse rotation or surge and mechanical damage with loss of compressed air supply | 3 | 3 | 3 | Compressor anti-surge controls and check valves in main plant air system; motor protection relays | Confirm presence and correct operation of non-return valves and anti-surge controls to prevent reverse flow through compressors feeding E-AIR; include scenario in compressor operating procedures | Engineering | Source: Consequence (equipment damage with area impact and production downtime of 1–4 weeks) + IEC 61882 generic mapping → Severity=3 | Source: IEC 61882 frequency band mapping (expert judgement for compressor damage due to reverse flow; p in 1e-2–1e-3 per year) → Likelihood=3
E-AIR → E-LN2 | Reverse | Flow | Reverse Flow | [EQUIP] Vacuum pump failure (cannot achieve required vacuum) | Reverse flow of air or nitrogen into connected low-pressure zones due to vacuum pump failure leading to loss of required vacuum and possible process upset or contamination | 2 | 2 | 2 | Interlocks to prevent operation outside design vacuum where applicable; operator monitoring of process performance | Assess if any vacuum systems interface with this node and ensure check valves and isolation prevent backflow; add alarms for loss of vacuum | Engineering | Source: Consequence (process upset and quality loss without significant injury potential) + IEC 61882 generic mapping → Severity=2 | Source: IEC 61882 frequency band mapping (expert judgement for vacuum pump failure with backflow potential; p in 1e-3–1e-4 per year) → Likelihood=2
E-AIR → E-LN2 | Reverse | Flow | Reverse Flow | [EQUIP] Cylinder rupture or containment breach | Reverse pressurization of any connected gas cylinder leading to overpressure | rupture and projectile risk to personnel | 4 | 2 | 3 | Use of approved cylinders with pressure relief devices; adherence to gas cylinder storage and handling standards | Verify that no high-pressure cylinders are directly connected in a way that allows reverse pressurization from this node; ensure regulators and check valves are correctly oriented and maintained | Operations | Source: Consequence (potential serious injury/permanent disability and significant equipment damage from cylinder rupture) + IEC 61882 generic mapping → Severity=4, Source: IEC 61882 frequency band mapping (expert judgement for cylinder rupture with proper controls; p in 1e-3–1e-4 per year) → Likelihood=2
E-AIR → E-LN2 | Reverse | Flow | Reverse Flow | [EQUIP] Drain hole/line blockage or inadequate drainage | Reverse flow drives condensate or cleaning water back into low points without adequate drainage causing water hammer or contamination of air/LN2 systems | 2 | 3 | 3 | Drain valves and low-point drains in piping; maintenance cleaning of drains | Survey and document all drain locations; implement routine drain inspection and cleaning; evaluate need for automatic traps to prevent accumulation | Maintenance | Source: Consequence (equipment impact and short downtime due to water hammer or contamination) + IEC 61882 generic mapping → Severity=2 | Source: IEC 61882 frequency band mapping (expert judgement for drain blockage events; p in 1e-2–1e-3 per year) → Likelihood=3
E-AIR → E-LN2 | Reverse | Flow | Reverse Flow | [EQUIP] Equipment E-AIR overheating (heater runaway / thermal stress) | Reverse flow conditions combined with abnormal heating of E-AIR causing thermal stress and possible leak or failure of compressed air piping | 3 | 2 | 3 | Temperature limits on plant utilities; general plant safeguards against overheating near utility headers | Verify that no local heaters are installed on E-AIR that could overheat piping; if present ensure temperature controls and insulation prevent overstress even under reverse-flow conditions | Engineering | Source: Consequence (loss of containment with local area impact and repair downtime up to weeks) + IEC 61882 generic mapping → Severity=3 | Source: IEC 61882 frequency band mapping (expert judgement for overheating-related failures on utility piping; p in 1e-3–1e-4 per year) → Likelihood=2
E-AIR → E-LN2 | Reverse | Flow | Reverse Flow | [EQUIP] Abnormal wear/erosion on E-AIR causing loss of containment | Reverse flow with entrained particles or condensate causing erosion of E-AIR internal surfaces and eventual leak with local release of compressed gas | 2 | 3 | 3 | Material selection suitable for compressed air service; periodic inspection during shutdowns | Include erosion-prone locations in inspection plans; consider internal coatings or design changes if high-velocity reverse flows are expected | Maintenance | Source: Consequence (localized leak with minor injury potential and equipment repair) + IEC 61882 generic mapping → Severity=2 | Source: IEC 61882 frequency band mapping (expert judgement for erosion-related leaks; p in 1e-2–1e-3 per year) → Likelihood=3
E-AIR → E-LN2 | Reverse | Flow | Reverse Flow | [UTILITY] Refrigerant/utility line Compressed air / instrument air rupture or internal leak | Reverse flow and pressure cycling in compressed air / instrument air line causing fatigue and rupture with sudden air release and potential projectile or noise-induced injury | 3 | 2 | 3 | Design of compressed air / instrument air lines to pressure code; routine leak checks and maintenance | Review fatigue life and support of compressed air / instrument air piping near LN2/air skid; implement periodic NDT for high-stress locations | Engineering | Source: Consequence (treatable injury potential and area impact from line rupture) + IEC 61882 generic mapping → Severity=3 | Source: IEC 61882 frequency band mapping (expert judgement for utility line rupture with proper design; p in 1e-3–1e-4 per year) → Likelihood=2
E-AIR → E-LN2 | Reverse | Flow | Reverse Flow | [UTILITY] Abnormal utility pressure at Compressed air / instrument air (too high / too low) | Reverse flow contributes to abnormal compressed air / instrument air pressure (too high or too low) causing malfunction of pneumatic actuators and instruments on skid and possible unsafe states | 3 | 3 | 3 | Header pressure regulation and alarms; preventive maintenance on air dryers and compressors | Add specific alarm limits and interlocks for low/high compressed air / instrument air pressure at skid; include reverse-flow scenarios in control system design review | Engineering | Source: Consequence (loss of control of actuated valves and instruments with potential area impact) + IEC 61882 generic mapping → Severity=3 | Source: IEC 61882 frequency band mapping (expert judgement for abnormal utility pressure excursions; p in 1e-2–1e-3 per year) → Likelihood=3
E-AIR → E-LN2 | Reverse | Flow | Reverse Flow | [UTILITY] Abnormal cryogenic source Liquid nitrogen (LN2) (evaporation / boil-off / loss of supply) | Reverse flow of compressed air into Liquid nitrogen (LN2) system causing rapid evaporation | overpressure and potential venting of large nitrogen volumes with asphyxiation risk | 4 | 3 | 4 | Pressure relief and vent systems on LN2 storage and distribution; area ventilation | Verify segregation and non-return protections between compressed air and Liquid nitrogen (LN2) circuits; review vent locations to avoid accumulation of nitrogen in occupied areas | Engineering | Source: Consequence (significant asphyxiation risk and possible permanent injury plus extended downtime) + IEC 61882 generic mapping → Severity=4, Source: IEC 61882 frequency band mapping (expert judgement for abnormal cryogenic source behavior with reverse flow; p in 1e-2–1e-3 per year) → Likelihood=3
E-AIR → E-LN2 | Reverse | Flow | Reverse Flow | [UTILITY] Abnormal water supply Water (cleaning) (insufficient cooling / cleaning water) | Reverse flow of compressed air into Water (cleaning) lines causing back-contamination and pressure transients that can impact cleaning performance and equipment connected to water system | 2 | 3 | 3 | Backflow preventers on cleaning water circuits; operator checks of cleaning performance | Confirm installation and maintenance of backflow preventers on Water (cleaning) lines; add procedures to flush and test lines after abnormal pressure events | Operations | Source: Consequence (mainly quality/cleaning effectiveness issues and minor equipment impact) + IEC 61882 generic mapping → Severity=2 | Source: IEC 61882 frequency band mapping (expert judgement for backflow into water utilities; p in 1e-2–1e-3 per year) → Likelihood=3
E-AIR → E-LN2 | Reverse | Flow | Reverse Flow | [UTILITY] Abnormal gas supply Compressed air / instrument air (N2 / air / other gas failure) | Reverse flow event causing pressure disturbance or contamination in Compressed air / instrument air supply leading to widespread actuator malfunction and instrument failure across skid | 3 | 3 | 3 | Redundant compressors and air treatment; local accumulators for instrument air | Assess need for additional isolation and filtration between process skid and main Compressed air / instrument air header; include reverse-flow contamination scenario in reliability studies | Engineering | Source: Consequence (area-wide control issues with potential treatable injuries and multi-week downtime) + IEC 61882 generic mapping → Severity=3 | Source: IEC 61882 frequency band mapping (expert judgement for abnormal gas supply events; p in 1e-2–1e-3 per year) → Likelihood=3
E-AIR → E-LN2 | Reverse | Flow | Reverse Flow | [UTILITY] Power failure affecting motors / fans / instruments on this node/line | Loss and restoration of power causing valves and controls to move to fail positions that permit reverse flow between E-AIR and E-LN2 with subsequent pressure and temperature transients | 3 | 3 | 3 | UPS or backup power for critical controls; fail-safe design philosophy for actuated valves | Conduct power-failure HAZOP/LOPA for skid; verify that fail positions and restart logic do not allow hazardous reverse-flow conditions | Engineering | Source: Consequence (possible area impact and equipment damage with recovery taking weeks) + IEC 61882 generic mapping → Severity=3 | Source: IEC 61882 frequency band mapping (expert judgement for power failures; p in 1e-2–1e-3 per year) → Likelihood=3
E-AIR → E-LN2 | Reverse | Flow | Reverse Flow | [UTILITY] Cooling system Water (cleaning) failure (no circulation / fouling / exchanger blocked) | Reverse flow of warm gas into cooled zones due to loss of Water (cleaning) cooling effect leading to higher temperatures and potential icing pattern changes causing blockages when LN2 reintroduced | 2 | 2 | 2 | Preventive maintenance on cooling/cleaning water supply; operator checks of temperature conditions during cleaning | Review cleaning sequences to avoid rapid transitions that promote reverse flow and thermal shock; verify adequate drainage after cleaning | Operations | Source: Consequence (equipment fouling/blockage and short downtime) + IEC 61882 generic mapping → Severity=2 | Source: IEC 61882 frequency band mapping (expert judgement for cooling/cleaning water failures; p in 1e-3–1e-4 per year) → Likelihood=2
E-AIR → E-LN2 | Reverse | Flow | Reverse Flow | [UTILITY] Heating system High voltage power failure (not starting / low duty) | Reverse flow of cold gas into zones expected to be warmed by High voltage power related equipment (if any heating effect) leading to condensation and potential tracking or icing around electrical components | 3 | 2 | 3 | Electrical design to appropriate insulation and creepage distances; environmental protection for HV components | Confirm there is no reliance on High voltage power for process heating; if local warming occurs ensure design prevents moisture accumulation during reverse-flow scenarios | Engineering | Source: Consequence (electrical tracking/short and potential local injury and equipment damage) + IEC 61882 generic mapping → Severity=3 | Source: IEC 61882 frequency band mapping (expert judgement for such coupled electrical/process failures; p in 1e-3–1e-4 per year) → Likelihood=2
E-AIR → E-LN2 | Reverse | Flow | Reverse Flow | [UTILITY] Heating system High voltage power uncontrolled (no cutoff / runaway heating) | Uncontrolled heating from High voltage power equipment in presence of reverse flow changing cooling conditions leading to overheating of local components and possible fire or loss of containment of nearby utilities | 4 | 2 | 3 | Overcurrent and overtemperature protection on HV generator; emergency-stop system | Verify thermal protection and automatic shutdown of High voltage power under abnormal temperature or airflow conditions; include reverse-flow impacts in hazardous area and ignition source assessment | Engineering | Source: Consequence (potential serious injury and significant equipment damage from electrical fire) + IEC 61882 generic mapping → Severity=4 | Source: IEC 61882 frequency band mapping (expert judgement for uncontrolled heating events with multiple protections; p in 1e-3–1e-4 per year) → Likelihood=2
E-AIR → E-LN2 | Reverse | Flow | Reverse Flow | [UTILITY] Utility connection Compressed air / instrument air leakage (joint / hose / coupling) | Reverse flow increases stress on Compressed air / instrument air connections causing leaks and high-velocity jets that may injure personnel or whip flexible hoses | 3 | 3 | 3 | Use of fixed piping where possible; periodic inspection of hoses and couplings; pressure rating per code | Implement hose management program including restraint devices and regular replacement; minimize flexible connections near LN2/air skid | Maintenance | Source: Consequence (treatable injury from jet release or hose whip and area impact) + IEC 61882 generic mapping → Severity=3 | Source: IEC 61882 frequency band mapping (expert judgement for utility connection leaks; p in 1e-2–1e-3 per year) → Likelihood=3
E-AIR → E-LN2 | Reverse | Flow | Reverse Flow | [PROCESS] Upstream overpressure from abnormal feed source E-AIR → E-LN2 | Overpressure on compressed air side driving reverse flow into lower-pressure LN2 system causing relief activation and potential cold gas discharge to atmosphere | 3 | 3 | 3 | Pressure regulation and relief devices on compressed air header; control room monitoring of header pressure | Confirm relief capacity and setpoints for protecting LN2 and downstream equipment from upstream overpressure; review operating procedures for abnormal header pressure events | Engineering | Source: Consequence (relief discharge with area impact and downtime up to weeks) + IEC 61882 generic mapping → Severity=3 | Source: IEC 61882 frequency band mapping (expert judgement for upstream overpressure events; p in 1e-2–1e-3 per year) → Likelihood=3
E-AIR → E-LN2 | Reverse | Flow | Reverse Flow | [PROCESS] Downstream restriction (blockage / closed isolation valve) | Blockage or closed valve downstream of LN2/air skid causing pressure buildup and potential reverse flow back into compressed air header with surges and equipment stress | 3 | 3 | 3 | Operating procedures requiring verification of valve positions before startup; differential pressure monitoring where installed | Add interlocks or permissives to prevent operation with key downstream valves closed; include blockage and reverse-flow scenarios in operator training | Operations | Source: Consequence (equipment stress and potential local loss of containment with area impact) + IEC 61882 generic mapping → Severity=3 | Source: IEC 61882 frequency band mapping (expert judgement for downstream restriction causing reverse flow; p in 1e-2–1e-3 per year) → Likelihood=3
E-AIR → E-LN2 | Reverse | Flow | Reverse Flow | [PROCESS] Reaction runaway or abnormal temperature rise in the system | Abnormal temperature rise in process container or nozzle region causing density changes and driving unexpected reverse convection flows in LN2/air mixture impacting conditioning effectiveness and possibly damaging seals | 3 | 2 | 3 | Temperature limits in process recipes; operator observation via camera and alarms | Review thermal hazards analysis for nozzle and container; ensure no exothermic reactions can significantly alter flow patterns without detection | Engineering | Source: Consequence (equipment damage and area impact with downtime up to weeks) + IEC 61882 generic mapping → Severity=3 | Source: IEC 61882 frequency band mapping (expert judgement for abnormal temperature excursions in this process; p in 1e-3–1e-4 per year) → Likelihood=2
E-AIR → E-LN2 | Reverse | Flow | Reverse Flow | [PROCESS] Abnormal mixing ratio (incorrect blending / poor agitation) | Incorrect air/LN2 ratio causing density gradients and localized reverse flow in container leading to poor product quality and possible localized icing or condensation on equipment | 2 | 3 | 3 | Recipe control and setpoint management in automation system; visual monitoring of spray pattern and container conditions | Implement automatic checks on flow ratios where metering exists; add alarms for out-of-range ratios and document corrective actions in procedures | Operations | Source: Consequence (product quality loss and minor equipment impact) + IEC 61882 generic mapping → Severity=2 | Source: IEC 61882 frequency band mapping (expert judgement for abnormal mixing ratios; p in 1e-2–1e-3 per year) → Likelihood=3
E-AIR → E-LN2 | Reverse | Flow | Reverse Flow | [PROCESS] Incorrect feed ratio or dosage deviation to the E-AIR → E-LN2 | Incorrect compressed air to LN2 feed ratio driving reverse flow in one branch and starving the nozzle or container ring resulting in off-spec product and potential icing | 2 | 3 | 3 | Control system logic for sequencing and dosing; operator supervision of batch parameters | Add independent verification or plausibility checks for dosage and feed ratios; implement alarms and interlocks to prevent operation outside validated ranges | Engineering | Source: Consequence (off-spec product and minor equipment issues) + IEC 61882 generic mapping → Severity=2 | Source: IEC 61882 frequency band mapping (expert judgement for dosage deviation events; p in 1e-2–1e-3 per year) → Likelihood=3
E-AIR → E-LN2 | Reverse | Flow | Reverse Flow | [PROCESS] Abnormal circulation imbalance (inlet > outlet / unequal flows) | Flow imbalance between inlet E-AIR and outlet to E-LN2 and container causing recirculation and reverse flow pockets leading to unstable spray and potential vibration or fatigue of supports | 2 | 3 | 3 | Design sizing of lines; structural supports for skid piping; operator observation of abnormal noises or vibration | Perform hydraulic review of circulation paths; add flow balancing or restriction orifices where needed to avoid reverse circulation | Engineering | Source: Consequence (vibration-related equipment damage and quality loss with short downtime) + IEC 61882 generic mapping → Severity=2 | Source: IEC 61882 frequency band mapping (expert judgement for circulation imbalance; p in 1e-2–1e-3 per year) → Likelihood=3
E-AIR → E-LN2 | Reverse | Flow | Reverse Flow | [PROCESS] Vessel operating empty or low level (dry running) | Reverse flow of gas through vessel internals at low level causing unexpected flow paths and potential damage to internals or reduced effectiveness of conditioning | 2 | 2 | 2 | Level checks on production container and related vessels; operator procedures for minimum fill levels | Define minimum level interlocks where applicable; ensure procedures prevent operation of conditioning system when associated vessels are below safe levels | Operations | Source: Consequence (equipment wear/damage and minor production loss) + IEC 61882 generic mapping → Severity=2 | Source: IEC 61882 frequency band mapping (expert judgement for low-level operation causing reverse flows; p in 1e-3–1e-4 per year) → Likelihood=2
E-AIR → E-LN2 | Reverse | Flow | Reverse Flow | [PROCESS] Vessel operating overfilled (high level) | Overfilled vessel or container restricting normal flow paths and forcing reverse gas flow into upstream lines causing pressure fluctuations and potential liquid carryover | 3 | 2 | 3 | Level monitoring of production container; operator checks during filling and operation | Implement high-level alarms and automatic cut-off for filling operations; include reverse-flow risk from overfill in operating procedures | Operations | Source: Consequence (liquid carryover and equipment impact with downtime up to weeks) + IEC 61882 generic mapping → Severity=3 | Source: IEC 61882 frequency band mapping (expert judgement for overfill events; p in 1e-3–1e-4 per year) → Likelihood=2
E-AIR → E-LN2 | Reverse | Flow | Reverse Flow | [PROCESS] Internal decomposition of medium (gas release / thermal breakdown) | Thermal breakdown of process media in container or lines generating gas that reverses flow towards E-AIR causing contamination and pressure disturbances | 3 | 2 | 3 | Temperature control of process media; selection of stable materials for expected temperature range | Confirm thermal stability of zeolith (liquid) and other media under all operating conditions; include decomposition and gas generation in material compatibility review | Engineering | Source: Consequence (contamination and equipment damage with area impact) + IEC 61882 generic mapping → Severity=3 | Source: IEC 61882 frequency band mapping (expert judgement for internal decomposition in this low-energy system; p in 1e-3–1e-4 per year) → Likelihood=2
E-AIR → E-LN2 | Reverse | Flow | Reverse Flow | [PROCESS] Abnormal source contamination (impurities / off-spec feed) | Contaminated compressed air or LN2 causing deposits or phase changes that promote reverse flow patterns and blockages in nozzle or container ring leading to off-spec product | 2 | 3 | 3 | Vendor specifications and certificates for LN2 and air quality; filtration on compressed air | Enhance incoming quality checks for utilities; add or upgrade filtration and drying where contamination risk is identified | Engineering | Source: Consequence (product quality impact and minor equipment fouling) + IEC 61882 generic mapping → Severity=2 | Source: IEC 61882 frequency band mapping (expert judgement for contamination events; p in 1e-2–1e-3 per year) → Likelihood=3
E-AIR → E-LN2 | Reverse | Flow | Reverse Flow | [EXTERNAL] Ambient high temperature affecting area/equipment (external fire / hot weather) | High ambient temperature reducing density differences and altering flow regime causing unexpected reverse convection flows; in external fire case potential failure of E-AIR or E-LN2 equipment with releases | 4 | 2 | 3 | Fire detection and protection systems per site standards; separation distances and passive fire protection where required | Review fire scenario impacts on reverse flow and utility releases; ensure emergency isolation and depressurization strategy covers LN2/air skid | Engineering | Source: Consequence (external fire can cause serious injury and major equipment damage) + IEC 61882 generic mapping → Severity=4 | Source: IEC 61882 frequency band mapping (expert judgement for severe external fire events; p in 1e-3–1e-4 per year) → Likelihood=2
E-AIR → E-LN2 | Reverse | Flow | Reverse Flow | [EXTERNAL] Ambient low temperature affecting area/equipment (cold weather / freezing) | Low ambient temperature enhancing density differences and promoting reverse flow and icing in exposed piping leading to blockages and potential overpressure | 3 | 3 | 3 | Insulation and heat tracing on cold-sensitive lines where installed; winterization procedures | Conduct winterization review for E-AIR and E-LN2 lines; ensure drains and vents are protected from freezing and that reverse-flow induced icing is considered | Maintenance | Source: Consequence (icing and overpressure with area equipment impact and downtime up to weeks) + IEC 61882 generic mapping → Severity=3 | Source: IEC 61882 frequency band mapping (expert judgement for cold-weather induced failures; p in 1e-2–1e-3 per year) → Likelihood=3
E-AIR → E-LN2 | Reverse | Flow | Reverse Flow | [EXTERNAL] External mechanical impact or vibration on E-AIR | Mechanical impact or vibration on E-AIR causing misalignment or damage that enables reverse flow paths or leaks with local gas release | 3 | 2 | 3 | Physical protection and supports for piping; vehicle barriers where applicable | Survey area for impact risks (vehicles; dropped objects) and improve guards/supports for E-AIR; include inspection for vibration-induced damage in maintenance plans | Maintenance | Source: Consequence (local leak and potential treatable injury plus equipment repair) + IEC 61882 generic mapping → Severity=3 | Source: IEC 61882 frequency band mapping (expert judgement for significant external impact events; p in 1e-3–1e-4 per year) → Likelihood=2
E-AIR → E-LN2 | Reverse | Flow | Reverse Flow | [HUMAN] Human error in operation (wrong V7&V8 valve bypass / wrong sequence) on this E-AIR → E-LN2 | Operator inadvertently opens wrong combination of V7&V8 or bypasses isolation causing direct reverse flow between compressed air and LN2 systems with pressure and temperature transients | 3 | 3 | 3 | Operator training and written procedures; valve labeling and line identification | Improve labeling and lockout/tagout for V7&V8; develop and train on specific startup/shutdown checklists to prevent misalignment leading to reverse flow | Operations | Source: Consequence (equipment damage and area impact requiring up to weeks to restore) + IEC 61882 generic mapping → Severity=3 | Source: IEC 61882 frequency band mapping (expert judgement for human operational errors; p in 1e-2–1e-3 per year) → Likelihood=3
E-AIR → E-LN2 | Reverse | Flow | Reverse Flow | [HUMAN] Incorrect operating sequence (too early / too late) | Incorrect timing of opening air and LN2 supplies causes transient reverse flow and pressure shocks in lines and container which may damage seals or disturb product | 2 | 3 | 3 | Standard operating procedures describing correct sequence; supervision during critical operations | Introduce interlocks or guided sequences in control system to enforce correct order; refresh operator training on timing-sensitive steps | Operations | Source: Consequence (minor equipment damage and quality issues) + IEC 61882 generic mapping → Severity=2 | Source: IEC 61882 frequency band mapping (expert judgement for sequence errors; p in 1e-2–1e-3 per year) → Likelihood=3
E-AIR → E-LN2 | Reverse | Flow | Reverse Flow | [HUMAN] Insufficient operating time (too short cycle / premature stop) | Stopping LN2 or air too early can create pressure imbalances and reverse flow from still-pressurized sections causing minor surges and incomplete conditioning | 2 | 3 | 3 | Batch recipes with minimum time settings; operator awareness of required dwell times | Adjust recipe logic to enforce minimum operating times before shutdown; include guidance on depressurization steps to avoid reverse surges | Operations | Source: Consequence (process upset and off-spec batches with limited equipment impact) + IEC 61882 generic mapping → Severity=2 | Source: IEC 61882 frequency band mapping (expert judgement for premature stop events; p in 1e-2–1e-3 per year) → Likelihood=3
E-AIR → E-LN2 | Reverse | Flow | Reverse Flow | [HUMAN] Excessive operating time (too long cycle / delayed stop) | Running LN2/air system longer than intended can change temperature and pressure profiles leading to reverse flow into upstream lines and potential icing or overcooling of equipment | 2 | 3 | 3 | Timers and recipe limits; shift handover procedures | Implement maximum cycle time alarms and automatic shutdown where safe; emphasize monitoring of temperature and pressure trends during extended runs in training | Operations | Source: Consequence (icing/overcooling with minor equipment damage and short downtime) + IEC 61882 generic mapping → Severity=2 | Source: IEC 61882 frequency band mapping (expert judgement for extended operation errors; p in 1e-2–1e-3 per year) → Likelihood=3