## Sheet1
Node | Guide Word | Parameter | Deviation | Cause | Consequence | Severity | Likelihood | Risk Ranking | Safeguards | Recommendations | Responsibility | Severity_Basis | Likelihood_p_Basis
E-AIR → E-LN2 | More | Flow | More Flow | [INST] Pressure instrument failure on (gauge / transmitter / sensor) | Overpressure of compressed air header causing hose whip or fitting failure near nozzle; potential operator injury from flying debris | 3 | 3 | 3 | Pressure indication on compressed air header at central utility; routine operator walkdowns | Add local pressure gauge and high-pressure alarm at skid; include hose and fitting inspection in PM program | Engineering | Source: Consequence (treatable injury from hose whip and local equipment damage; area-level impact) + IEC 61882/CCPS severity mapping → S3. | Source: IEC 61882 frequency band mapping (no site-specific pressure instrument data; expert judgement that such failures occur with p in 1e-2–1e-3 per year) → Likelihood=3.
E-AIR → E-LN2 | More | Flow | More Flow | [INST] Temperature instrument failure on (thermometer / transmitter / sensor) | Undetected low temperature in container leading to excessive LN2 use and potential localized cold burns during intervention | 2 | 3 | 3 | General operating procedures for LN2 handling; PPE requirements for cryogenic work | Add dedicated temperature indication/monitoring for container; implement pre-entry temperature check procedure | Engineering | Source: Consequence (minor injury potential from localized cold burns; unit-level impact; short downtime) + IEC 61882 generic mapping → S2. | Source: IEC 61882 frequency band mapping (no specific temperature instrument data; expert judgement of failure probability in 1e-2–1e-3 per year) → Likelihood=3.
E-AIR → E-LN2 | More | Flow | More Flow | [INST] Level instrument failure on (indicator / transmitter / sensor) | Undetected overfill of product container leading to spill of zeolith slurry and slip hazard around skid | 2 | 3 | 3 | Container presence/position sensor and interlocks; operator visual checks of container fill level | Introduce level detection or weight-based interlock for container; add housekeeping and spill response procedure | Operations | Source: Consequence (minor injury from slip and minor material loss; unit-level impact; downtime <1 week) + IEC 61882 generic mapping → S2. | Source: IEC 61882 frequency band mapping (no site-specific level instrument data; expert judgement p in 1e-2–1e-3 per year) → Likelihood=3.
E-AIR → E-LN2 | More | Flow | More Flow | [INST] Flow instrument failure on (meter / sensor / transmitter) | Undetected high LN2 flow to container causing excessive cold gas generation and possible localized oxygen enrichment at floor level | 3 | 3 | 3 | General ventilation in production area; LN2 supply pressure regulation at skid | Install flow monitoring or time-based dosing control for LN2; consider adding low-oxygen detection in area | Engineering | Source: Consequence (treatable injury potential from localized asphyxiation hazard; area impact; possible short shutdown) + IEC 61882/CCPS mapping → S3. | Source: IEC 61882 frequency band mapping (no dedicated flow instrument data; expert judgement p in 1e-2–1e-3 per year) → Likelihood=3.
E-AIR → E-LN2 | More | Flow | More Flow | [INST] Incorrect calibration or setpoint on | Excessive compressed air or LN2 dosing due to wrong control setpoint causing unstable spray pattern and off-spec product | 2 | 4 | 3 | PLC recipe management with predefined setpoints; operator visual monitoring of spray quality | Implement setpoint change authorization and audit trail; add periodic calibration and recipe validation | Operations | Source: Consequence (quality loss and minor rework; negligible injury potential; unit-level impact) + IEC 61882 mapping → S2. | Source: IEC 61882 frequency band mapping (human-related calibration errors considered likely with p in 1e-2–1e-1 per year) → Likelihood=4.
E-AIR → E-LN2 | More | Flow | More Flow | [VALVE] V7&V8 malfunction (stuck / leaking / actuator failure) | Stuck-open pneumatic valves on compressed air header causing continuous high air flow to nozzle and unintended spraying | 2 | 3 | 3 | Compressed air header pressure regulation; emergency-stop to de-energize controls | Include regular functional tests of V7 and V8; add solenoid fail-safe to close air on E-stop | Maintenance | Source: Consequence (minor injury potential from unintended spray exposure; some material loss; unit-level impact) + IEC 61882 mapping → S2. | Source: CCPS/OREDA generic failure rate for pneumatically actuated valves (order 1e-3–1e-2 per year) → Likelihood=3.
E-AIR → E-LN2 | More | Flow | More Flow | [VALVE] Incorrect selection or specification of valve V7&V8 | Valve not rated for compressed air pressure or duty leading to leakage or failure and uncontrolled air discharge | 3 | 2 | 3 | Engineering design review and vendor datasheets; procurement specification procedures | Update valve specification to require pressure rating and duty fit; perform one-time verification of installed valves | Engineering | Source: Consequence (treatable injury from jet or flying parts; local area impact; repair downtime up to weeks) + CCPS/IEC 61882 mapping → S3. | Source: IEC 61882 frequency band mapping (incorrect specification expected very unlikely after design review; p in 1e-3–1e-4 per year) → Likelihood=2.
E-AIR → E-LN2 | More | Flow | More Flow | [VALVE] Regulating valve V7&V8 malfunction | Loss of pressure control on compressed air resulting in excessive air flow and unstable spray with potential material ejection | 2 | 3 | 3 | Upstream pressure reducer on compressed air header; operator observation of spray behavior | Add periodic calibration and functional testing of regulating valves; consider adding flow limiter or orifice | Maintenance | Source: Consequence (mainly product quality and nuisance exposure; minor injury potential; unit-level impact) + IEC 61882 mapping → S2. | Source: CCPS/OREDA generic failure rate for regulating valves (10^-3–10^-2 per year) → Likelihood=3.
E-AIR → E-LN2 | More | Flow | More Flow | [VALVE] Pneumatic valve V7&V8 failure or loss of signal | Fail-open air valves causing continuous high air flow and inability to stop spray when commanded | 2 | 3 | 3 | Emergency-stop circuit cutting power to solenoids; operator access to manual isolation valves | Specify fail-closed position for critical air valves; implement regular testing of pneumatic signal and E-stop function | Engineering | Source: Consequence (minor injury potential from prolonged exposure to spray; limited area impact) + IEC 61882 mapping → S2. | Source: CCPS/OREDA generic failure data for pneumatic actuators (10^-3–10^-2 per year) → Likelihood=3.
E-AIR → E-LN2 | More | Flow | More Flow | [VALVE] V7&V8 malfunction (fails closed / fails open) | Fail-open leading to uncontrolled air or LN2-assisted spray; fail-closed causing process upset and possible pressure surge on upstream header | 2 | 3 | 3 | Manual isolation valves on supply lines; PLC interlocks to stop feed on fault | Introduce partial-stroke testing and diagnostics; review valve failure modes to ensure safe state on loss of power | Maintenance | Source: Consequence (equipment upset and minor exposure; no long-term injury expected; unit-level impact) + IEC 61882 mapping → S2. | Source: CCPS/OREDA generic failure probability for actuated valves (10^-3–10^-2 per year) → Likelihood=3.
E-AIR → E-LN2 | More | Flow | More Flow | [VALVE] Reverse flow due to pressure imbalance or check valve V7&V8 failure | Backflow of moist air or process vapors into compressed air header causing contamination and potential downstream equipment malfunction | 2 | 2 | 2 | Non-return devices in central air system; periodic utility quality checks | Verify need for dedicated check valve at skid; add maintenance check for backflow indicators or filters | Engineering | Source: Consequence (mainly equipment contamination; minor safety impact; short downtime) + IEC 61882 mapping → S2. | Source: IEC 61882 frequency band mapping (reverse flow events considered very unlikely with header protection; p in 1e-3–1e-4 per year) → Likelihood=2.
E-AIR → E-LN2 | More | Flow | More Flow | [VALVE] Pressure regulator V7&V8 malfunction (PRV / regulator failure) | Regulator fails high causing overpressure and excessive air flow at nozzle; potential hose failure and operator exposure to high-velocity jet | 3 | 3 | 3 | Upstream main header pressure control; hose pressure rating and periodic inspections | Add secondary pressure limiting device at skid; implement regulator inspection and replacement interval | Maintenance | Source: Consequence (treatable injury from high-velocity jet and local equipment damage; area impact) + CCPS/IEC 61882 mapping → S3. | Source: CCPS/OREDA typical failure rate for pressure regulators (10^-3–10^-2 per year) → Likelihood=3.
E-AIR → E-LN2 | More | Flow | More Flow | [EQUIP] Pipeline/equipment E-AIR leakage (joint / crack / corrosion / gasket) | Compressed air leak at skid causing high noise and possible particle entrainment directed at operator | 2 | 4 | 3 | Routine leak checks during operation; use of rated hoses and fittings | Implement periodic leak testing with soapy water or ultrasonic detector; improve mechanical integrity program for air lines | Maintenance | Source: Consequence (minor injury potential from particles and noise-induced discomfort; unit-level impact) + IEC 61882 mapping → S2. | Source: CCPS/OREDA generic leak frequency for small-bore compressed air lines (10^-2–10^-1 per year) → Likelihood=4.
E-AIR → E-LN2 | More | Flow | More Flow | [EQUIP] Pipeline/equipment E-AIR blockage (fouling / deposits / freezing / solids) | Partial blockage causing unstable high-velocity jets and intermittent surging flow at nozzle | 2 | 3 | 3 | Inline filters in compressed air supply; operator observation of spray pattern | Add differential pressure monitoring across filters; define cleaning/replacement frequency | Maintenance | Source: Consequence (minor operator discomfort and quality issues; no serious injury expected) + IEC 61882 mapping → S2. | Source: CCPS/OREDA generic data for fouling/blockage in utility lines (10^-3–10^-2 per year) → Likelihood=3.
E-AIR → E-LN2 | More | Flow | More Flow | [EQUIP] Incorrect installation or poor layout of E-AIR | Sharp bends or unsupported hoses causing whipping under high flow and potential impact to operator | 3 | 2 | 3 | Mechanical design review; use of hose supports and clamps where specified | Perform field verification of hose routing; retrofit supports and guards near operator positions | Engineering | Source: Consequence (treatable injury from hose whip; local area impact) + CCPS/IEC 61882 mapping → S3. | Source: IEC 61882 frequency band mapping (installation errors expected very unlikely after commissioning; p in 1e-3–1e-4 per year) → Likelihood=2.
E-AIR → E-LN2 | More | Flow | More Flow | [EQUIP] Vessel E-LN2 leakage or rupture (design / fatigue failure) | Sudden LN2 release into container area causing intense cold cloud and potential asphyxiation or severe cold burns | 4 | 2 | 3 | Design to cryogenic standards; use of rated piping and components; general area ventilation | Review design calculations and inspection plan for LN2 vessel; consider adding local oxygen monitoring and emergency ventilation procedures | Engineering | Source: Consequence (potential severe injury or permanent damage from cryogenic exposure and asphyxiation; neighbor area impact) + CCPS severity matrix → S4. | Source: CCPS/OREDA generic failure rate for cryogenic vessels (<<10^-3 per year; here taken 10^-3–10^-4) → Likelihood=2.
E-AIR → E-LN2 | More | Flow | More Flow | [EQUIP] Pump mechanical failure (seal / impeller / shaft / cavitation) | Air or LN2 feed pump failure leading to sudden flow surge or loss followed by restart overshoot | 2 | 3 | 3 | Motor overload protection; PLC control to manage starts and stops | Add soft-start and ramped flow control; include pump condition monitoring if pump is added in future design | Engineering | Source: Consequence (mainly process upset and minor exposure; no serious injury expected) + IEC 61882 mapping → S2. | Source: CCPS/OREDA typical mechanical pump failure rate (10^-3–10^-2 per year) used as analogue for potential future pump → Likelihood=3.
E-AIR → E-LN2 | More | Flow | More Flow | [EQUIP] Compressor/fan failure (motor / bearing / impeller) | Failure of any local fan or compressor used for atomization causing erratic bursts of high flow on restart | 2 | 3 | 3 | Motor protection and overload trips; operator supervision during start-up | Implement start-up checks and gradual ramping of any auxiliary fans/compressors; include in PM program | Maintenance | Source: Consequence (minor equipment stress and potential nuisance exposure; unit-level impact) + IEC 61882 mapping → S2. | Source: CCPS/OREDA generic failure frequency for small compressors/fans (10^-3–10^-2 per year) → Likelihood=3.
E-AIR → E-LN2 | More | Flow | More Flow | [EQUIP] Vacuum pump failure (cannot achieve required vacuum) | Inability to achieve required vacuum leading to compensating increase in air or LN2 flow to maintain process | 2 | 2 | 2 | Process control limits on maximum air and LN2 flow; operator oversight | Establish operating envelope to prevent overcompensation; include vacuum system checks in start-up procedure | Operations | Source: Consequence (quality impact and minor operational upset; limited safety impact) + IEC 61882 mapping → S2. | Source: CCPS/OREDA typical vacuum pump failure rates (10^-4–10^-3 per year) → Likelihood=2.
E-AIR → E-LN2 | More | Flow | More Flow | [EQUIP] Cylinder E-LN2 rupture or containment breach | Rupture of LN2 cylinder feeding E-LN2 causing large cryogenic release and dense cold vapor cloud with potential multiple serious injuries | 5 | 2 | 5 | Use of certified LN2 cylinders; storage and handling procedures; relief devices on cylinders | Reinforce cylinder inspection and replacement policy; provide physical protection against impact; add training on cylinder handling and emergency response | Operations | Source: Consequence (potential multiple fatalities or permanent disabilities from large cryogenic release and asphyxiation; possible off-site impact) + CCPS severity matrix → S5. | Source: CCPS/OREDA generic catastrophic cylinder rupture frequency (<10^-3–10^-4 per year) → Likelihood=2.
E-AIR → E-LN2 | More | Flow | More Flow | [EQUIP] Drain hole/line blockage or inadequate drainage | Blocked drainage around container area leading to accumulation of spilled zeolith or water and slip hazard during high-flow operations | 2 | 3 | 3 | Floor slope and existing drains; housekeeping routines | Implement periodic inspection and cleaning of drains; add non-slip flooring and spill trays where feasible | Operations | Source: Consequence (minor injury from slips; unit-level impact; short downtime) + IEC 61882 mapping → S2. | Source: IEC 61882 frequency band mapping (drain blockages seen occasionally; p in 1e-2–1e-3 per year) → Likelihood=3.
E-AIR → E-LN2 | More | Flow | More Flow | [EQUIP] Equipment E-LN2 overheating (heater runaway / thermal stress) | Overheating of any vaporizer or associated equipment causing rapid boil-off and high nitrogen gas flow into container | 4 | 2 | 3 | Manufacturer temperature controls on vaporizer; general ventilation | Add independent high-temperature cut-out on vaporizer; include thermal protection checks in PM | Engineering | Source: Consequence (risk of asphyxiation and severe cold/thermal injury; neighbor area impact) + CCPS severity matrix → S4. | Source: CCPS/OREDA data for heater/vaporizer failures (10^-3–10^-4 per year) → Likelihood=2.
E-AIR → E-LN2 | More | Flow | More Flow | [EQUIP] Abnormal wear/erosion on E-AIR causing loss of containment | Gradual thinning of air line leading to pinhole leak and high-velocity jet towards operator during high-flow operation | 3 | 3 | 3 | Material selection for compressed air service; periodic visual inspections | Introduce thickness checks for critical sections; replace hoses and lines on fixed interval | Maintenance | Source: Consequence (treatable injury from high-velocity jet and flying particles; area-level impact) + CCPS/IEC 61882 mapping → S3. | Source: CCPS/OREDA generic erosion/corrosion failure rates for small-bore piping (10^-3–10^-2 per year) → Likelihood=3.
E-AIR → E-LN2 | More | Flow | More Flow | [UTILITY] Refrigerant/utility line Compressed air rupture or internal leak | Rupture of compressed air utility line causing sudden high flow and hose whip near operator | 3 | 4 | 4 | Design and pressure rating of compressed air header; clamps and supports at skid | Implement periodic pressure testing and inspection of air lines; install whip checks on flexible hoses | Maintenance | Source: Consequence (treatable injury; local area impact; some downtime) + CCPS/IEC 61882 mapping → S3. | Source: CCPS/OREDA generic failure rate for compressed air utility lines (10^-2–10^-1 per year in small flexible hoses) → Likelihood=4.
E-AIR → E-LN2 | More | Flow | More Flow | [UTILITY] Abnormal utility pressure at Compressed air (too high / too low) | High compressed air pressure from header causing excessive flow through V7 and V8 and unstable spraying | 2 | 3 | 3 | Central compressed air pressure control; pressure relief on main header | Add local pressure regulator and gauge at skid; include alarm for out-of-range utility pressure | Engineering | Source: Consequence (primarily process quality and minor exposure; unit-level impact) + IEC 61882 mapping → S2. | Source: IEC 61882 frequency band mapping with reference to typical utility pressure excursions (10^-3–10^-2 per year) → Likelihood=3.
E-AIR → E-LN2 | More | Flow | More Flow | [UTILITY] Abnormal cryogenic source Liquid nitrogen (evaporation / boil-off / loss of supply) | Unexpected high boil-off causing increased nitrogen gas flow into container and potential local oxygen displacement | 3 | 3 | 3 | Insulated LN2 lines; vendor supply management; general room ventilation | Add monitoring of LN2 pressure/temperature at skid; include procedures for abnormal boil-off events | Operations | Source: Consequence (treatable asphyxiation risk; area impact) + CCPS severity mapping → S3. | Source: CCPS/OREDA generic data for LN2 storage behavior (abnormal boil-off events ~10^-3–10^-2 per year) → Likelihood=3.
E-AIR → E-LN2 | More | Flow | More Flow | [UTILITY] Abnormal water supply Water (cleaning) (insufficient cooling / cleaning water) | Operators may increase air or LN2 flow to compensate poor cleaning leading to higher spray momentum and splash | 2 | 3 | 3 | Defined cleaning procedures; manual control of water and air valves | Clarify limits on air/LN2 increase during cleaning; ensure adequate water supply capacity | Operations | Source: Consequence (minor exposure and housekeeping issues; unit-level impact) + IEC 61882 mapping → S2. | Source: IEC 61882 frequency band mapping (utility shortfalls occasional; p in 1e-2–1e-3 per year) → Likelihood=3.
E-AIR → E-LN2 | More | Flow | More Flow | [UTILITY] Abnormal gas supply Compressed air (N2 / air / other gas failure) | Surge in compressed air flow after restoration from outage causing transient high spray and possible material ejection | 2 | 3 | 3 | PLC start-up sequence; operator supervision after utility restoration | Implement controlled restart sequence limiting initial air flow; train operators on post-outage checks | Operations | Source: Consequence (minor injury potential from short high-flow burst; unit-level impact) + IEC 61882 mapping → S2. | Source: IEC 61882 frequency band mapping (air supply disturbances with p in 1e-2–1e-3 per year) → Likelihood=3.
E-AIR → E-LN2 | More | Flow | More Flow | [UTILITY] Power failure affecting motors / fans / instruments on this node/line | Sudden loss and return of power causing uncontrolled restart of spray with high initial air/LN2 flow | 3 | 3 | 3 | Emergency-stop circuit; basic PLC logic to stop on power loss | Implement auto-restart inhibition requiring operator confirmation; verify all actuators fail to safe state on power loss | Engineering | Source: Consequence (treatable injury potential from unexpected high-flow restart; area impact) + CCPS/IEC 61882 mapping → S3. | Source: IEC 61882 frequency band mapping (power disturbances in industrial plants ~10^-3–10^-2 per year) → Likelihood=3.
E-AIR → E-LN2 | More | Flow | More Flow | [UTILITY] Cooling system Water (cleaning) failure (no circulation / fouling / exchanger blocked) | Loss of cooling effect during cleaning leading operators to increase air flow and duration | 2 | 3 | 3 | Standard cleaning recipes; operator training | Add instruction not to compensate cooling failure with air flow increase; improve maintenance of water lines | Operations | Source: Consequence (minor operator discomfort and potential small spills; unit-level impact) + IEC 61882 mapping → S2. | Source: IEC 61882 frequency band mapping (cooling failures occasional; p in 1e-2–1e-3 per year) → Likelihood=3.
E-AIR → E-LN2 | More | Flow | More Flow | [UTILITY] Heating system failure (not starting / low duty) | If any heater associated with LN2 vaporization fails | operators may increase LN2 flow to achieve effect leading to higher cold gas flow | 2 | 3 | 3 | Temperature feedback in process; operator observation of effect | Define limits on LN2 flow increase when heater performance is low; include heater checks in start-up list | Engineering | Source: Consequence (minor exposure and process instability; unit-level impact) + IEC 61882 mapping → S2., Source: CCPS/OREDA generic heater failure rates (10^-3–10^-2 per year) → Likelihood=3.
E-AIR → E-LN2 | More | Flow | More Flow | [UTILITY] Heating system uncontrolled (no cutoff / runaway heating) | Runaway heater on vaporizer causing rapid vaporization and high nitrogen gas flow into container | 4 | 2 | 3 | Manufacturer thermostat and safety cutouts; electrical protection devices | Add independent high-temperature trip and periodic functional tests; review heater safety integrity | Engineering | Source: Consequence (serious asphyxiation hazard; neighbor area impact) + CCPS severity matrix → S4. | Source: CCPS/OREDA data for uncontrolled heater failures (<10^-3–10^-4 per year) → Likelihood=2.
E-AIR → E-LN2 | More | Flow | More Flow | [UTILITY] Utility connection Compressed air leakage (joint / hose / coupling) | Leak at quick-connect or coupling causing jet of compressed air towards operator during high-flow operation | 3 | 4 | 4 | Use of industrial-grade couplings; operator PPE | Introduce periodic inspection and replacement of couplings; add whip checks and guards where operator stands | Maintenance | Source: Consequence (treatable injury from high-velocity jet; area impact) + CCPS/IEC 61882 mapping → S3. | Source: CCPS/OREDA generic leak frequency for hose couplings (10^-2–10^-1 per year) → Likelihood=4.
E-AIR → E-LN2 | More | Flow | More Flow | [PROCESS] Upstream overpressure from abnormal feed source E-AIR → E-LN2 | Overpressure in compressed air header leading to high flow through V7 and V8 and potential hose or fitting failure | 3 | 3 | 3 | Central compressor controls and relief valves; design pressure rating of distribution header | Coordinate with utility provider on maximum header pressure; add local pressure limiting device at skid | Engineering | Source: Consequence (treatable injury and local damage; area impact) + CCPS severity mapping → S3. | Source: CCPS/OREDA data for compressor overpressure events (10^-3–10^-2 per year) → Likelihood=3.
E-AIR → E-LN2 | More | Flow | More Flow | [PROCESS] Downstream restriction (blockage / closed isolation valve) | Partial blockage at nozzle or container causing increased upstream pressure and intermittent bursts of high flow | 2 | 3 | 3 | Operator visual monitoring of spray; cleaning procedures for nozzle | Add preventive cleaning schedule; consider installing pressure indicator near nozzle to detect blockage | Maintenance | Source: Consequence (minor injury potential from sporadic bursts; unit-level impact) + IEC 61882 mapping → S2. | Source: IEC 61882 frequency band mapping (nozzle blockages relatively common; p in 1e-2–1e-3 per year) → Likelihood=3.
E-AIR → E-LN2 | More | Flow | More Flow | [PROCESS] Reaction runaway or abnormal temperature rise in the system | Abnormal temperature in product or container leading operators to increase LN2 or air flow to compensate causing excessive flow | 3 | 2 | 3 | Process recipes and temperature monitoring by operators; emergency-stop | Clarify operating limits for corrective flow increases; add alarms for abnormal temperature trends | Operations | Source: Consequence (treatable injury potential if overcompensation leads to cold or oxygen-deficient pocket; area impact) + CCPS/IEC 61882 mapping → S3. | Source: IEC 61882 frequency band mapping (runaway-like events considered very unlikely; p in 1e-3–1e-4 per year) → Likelihood=2.
E-AIR → E-LN2 | More | Flow | More Flow | [PROCESS] Abnormal mixing ratio (incorrect blending / poor agitation) | Incorrect ratio of air | water and zeolith causing operators to raise flows to maintain perceived performance and leading to splashing or overspray | 2 | 3 | 3 | Standardized recipes and PLC-controlled dosing; operator training | Implement recipe lock and verification; provide clear guidance on maximum allowable manual adjustments | Operations | Source: Consequence (minor exposure and quality deviation; unit-level impact) + IEC 61882 mapping → S2., Source: IEC 61882 frequency band mapping (mixing ratio deviations occasional; p in 1e-2–1e-3 per year) → Likelihood=3.
E-AIR → E-LN2 | More | Flow | More Flow | [PROCESS] Incorrect feed ratio or dosage deviation to the E-AIR → E-LN2 | Excessive LN2 or air dosage leading to high flow and potential cold cloud formation or strong jet | 3 | 3 | 3 | PLC dosage control; operator observation of spray and container conditions | Add high-limit on dosage parameters in PLC; implement dual-approval for recipe changes | Engineering | Source: Consequence (treatable injury from cold or jet; area impact) + CCPS/IEC 61882 mapping → S3. | Source: IEC 61882 frequency band mapping (dose setting deviations p in 1e-2–1e-3 per year) → Likelihood=3.
E-AIR → E-LN2 | More | Flow | More Flow | [PROCESS] Abnormal circulation imbalance (inlet > outlet / unequal flows) | More air and LN2 entering container than can be vented leading to accumulation of nitrogen-rich atmosphere | 4 | 3 | 4 | General room ventilation; open-top or vented container design | Verify ventilation adequacy by calculation; consider adding dedicated exhaust near container and oxygen monitoring | Engineering | Source: Consequence (serious asphyxiation risk; neighbor area impact) + CCPS severity matrix → S4. | Source: IEC 61882 frequency band mapping (imbalance scenarios considered unlikely but credible; p in 1e-2–1e-3 per year) → Likelihood=3.
E-AIR → E-LN2 | More | Flow | More Flow | [PROCESS] Vessel operating empty or low level (dry running) | Spraying into an empty or misaligned container causing overspray and high aerosol flow into room | 2 | 3 | 3 | Container presence/lock sensor and interlock; camera monitoring | Add verification of correct container position and fill status before enabling high-flow spray; periodic test of interlocks | Operations | Source: Consequence (minor inhalation/skin exposure and housekeeping issues; unit-level impact) + IEC 61882 mapping → S2. | Source: IEC 61882 frequency band mapping (interlock failures and bypasses p in 1e-2–1e-3 per year) → Likelihood=3.
E-AIR → E-LN2 | More | Flow | More Flow | [PROCESS] Vessel operating overfilled (high level) | Overfilled container leading to product being blown out by air jet and splashing onto surrounding area and operator | 2 | 3 | 3 | Operator visual checks; batch size limits in recipe | Implement automatic stop on reaching target quantity by time or weight; add high-level alarm or camera-based check | Operations | Source: Consequence (minor contact exposure and slip hazard; unit-level impact) + IEC 61882 mapping → S2. | Source: IEC 61882 frequency band mapping (overfill events occasional; p in 1e-2–1e-3 per year) → Likelihood=3.
E-AIR → E-LN2 | More | Flow | More Flow | [PROCESS] Internal decomposition of medium (gas release / thermal breakdown) | Decomposition of zeolith formulation generating additional gas and entrained flow leading to unexpected plume and higher effective flow | 3 | 2 | 3 | Control of raw material quality; temperature limits in process | Add specification and testing for thermal stability; define maximum allowable residence time and temperature | Engineering | Source: Consequence (treatable respiratory irritation and area contamination; neighbor area impact limited) + CCPS/IEC 61882 mapping → S3. | Source: IEC 61882 frequency band mapping (decomposition events considered very unlikely; p in 1e-3–1e-4 per year) → Likelihood=2.
E-AIR → E-LN2 | More | Flow | More Flow | [PROCESS] Abnormal source contamination (impurities / off-spec feed) | Off-spec zeolith or water causing foaming and larger spray volume at same air flow leading to higher effective flow to surroundings | 2 | 3 | 3 | Supplier quality controls; incoming goods inspection | Introduce additional quality checks for critical batches; block use of non-conforming material | Operations | Source: Consequence (minor exposure and quality impact; unit-level impact) + IEC 61882 mapping → S2. | Source: IEC 61882 frequency band mapping (off-spec feed events p in 1e-2–1e-3 per year) → Likelihood=3.
E-AIR → E-LN2 | More | Flow | More Flow | [EXTERNAL] Ambient high temperature affecting area/equipment (external fire / hot weather) | High ambient temperature increasing LN2 boil-off and nitrogen gas flow into container and room | 3 | 2 | 3 | Building HVAC; design of LN2 system for expected ambient range | Review LN2 storage and piping exposure to sun/heat; add shading or insulation upgrades if needed | Engineering | Source: Consequence (treatable asphyxiation risk in area; neighbor impact limited) + CCPS severity mapping → S3. | Source: IEC 61882 frequency band mapping (extreme temperature excursions affecting system <10^-3–10^-4 per year) → Likelihood=2.
E-AIR → E-LN2 | More | Flow | More Flow | [EXTERNAL] Ambient low temperature affecting area/equipment (cold weather / freezing) | Freezing of condensate or water at nozzle causing partial blockage and intermittent bursts of high air flow | 2 | 3 | 3 | Indoor installation or basic enclosure; operator observation of nozzle performance | Add trace heating or insulation where exposed; include cold-weather operating procedure | Maintenance | Source: Consequence (minor exposure and minor equipment stress; unit-level impact) + IEC 61882 mapping → S2. | Source: IEC 61882 frequency band mapping (freezing issues occasional in cold climates; p in 1e-2–1e-3 per year) → Likelihood=3.
E-AIR → E-LN2 | More | Flow | More Flow | [EXTERNAL] External mechanical impact or vibration on E-LN2 | Impact on LN2 lines or container from moving equipment causing sudden increase in flow due to damage or misalignment | 3 | 2 | 3 | Physical routing of lines away from traffic; housekeeping to keep area clear | Install barriers or guards around LN2 lines; restrict vehicle access near skid | Engineering | Source: Consequence (treatable injury and local cryogenic release; area impact) + CCPS/IEC 61882 mapping → S3. | Source: IEC 61882 frequency band mapping (significant impact events very unlikely; p in 1e-3–1e-4 per year) → Likelihood=2.
E-AIR → E-LN2 | More | Flow | More Flow | [HUMAN] Human error in operation (wrong V7&V8 valve bypass / wrong sequence) on this E-AIR → E-LN2 | Operator opens wrong compressed air valves or bypasses safeguards causing excessive air flow through nozzle | 3 | 4 | 4 | Operator training and SOPs; labeling of valves V7 and V8 | Improve valve labeling and line identification; conduct periodic human-factors training and drills | Operations | Source: Consequence (treatable injury from strong jet and overspray; area impact) + CCPS/IEC 61882 mapping → S3. | Source: IEC 61882 frequency band mapping (human valve operation errors likely with p in 1e-2–1e-1 per year) → Likelihood=4.
E-AIR → E-LN2 | More | Flow | More Flow | [HUMAN] Incorrect operating sequence (too early / too late) | Starting air or LN2 flow before container is correctly positioned leading to high spray into open area | 2 | 4 | 3 | Interlocks on container lock/sensor; camera view for operator | Enhance interlock logic to prevent flow unless container confirmed in place; reinforce pre-start checklist | Operations | Source: Consequence (minor exposure and spills; unit-level impact) + IEC 61882 mapping → S2. | Source: IEC 61882 frequency band mapping (sequence errors likely with p in 1e-2–1e-1 per year) → Likelihood=4.
E-AIR → E-LN2 | More | Flow | More Flow | [HUMAN] Insufficient operating time (too short cycle / premature stop) | Premature stop may lead operator to restart with higher air flow setting to compensate and finish batch quickly | 2 | 3 | 3 | Recipe-defined cycle times; production planning | Clarify that compensation by higher flow is not allowed; monitor flow setpoints versus recipe | Operations | Source: Consequence (minor quality impact and small additional exposure; unit-level impact) + IEC 61882 mapping → S2. | Source: IEC 61882 frequency band mapping (timing errors occasional; p in 1e-2–1e-3 per year) → Likelihood=3.
E-AIR → E-LN2 | More | Flow | More Flow | [HUMAN] Excessive operating time (too long cycle / delayed stop) | Delayed stop causing prolonged high air and LN2 flow and increased nitrogen concentration and aerosol in room | 3 | 3 | 3 | Timer functions in PLC; operator supervision and shift turnover | Add automatic timeout on spray step; generate alarm if cycle exceeds expected duration | Operations | Source: Consequence (treatable respiratory or asphyxiation risk; area impact) + CCPS/IEC 61882 mapping → S3. | Source: IEC 61882 frequency band mapping (extended operation errors unlikely but credible; p in 1e-2–1e-3 per year) → Likelihood=3.
E-AIR → E-LN2 | No | Flow | No Flow | [INST] Pressure instrument failure on (gauge / transmitter / sensor) | Loss of pressure monitoring on compressed air header leading to undetected loss of pneumatic supply; Potential failure of air-operated valves V7&V8 causing unexpected loss of LN2 or air flow | 2 | 3 | 3 | General DCS pressure overview on utility headers (if provided); Routine operator rounds checking utility pressures | Clarify and document pressure monitoring requirements for compressed air header on this node; Add local pressure gauge or transmitter on compressed air supply if not already installed | Engineering | Source: Consequence limited to utility upset and potential short production interruption without credible major injury → mapped using IEC 61882/CCPS severity band → S2. | Source: No site-specific pressure instrument failure data; using IEC 61882 frequency band mapping and generic CCPS instrument failure rates (~10⁻²-10⁻³ per year) → p in 1e-2>p≥1e-3 → Likelihood=3.
E-AIR → E-LN2 | No | Flow | No Flow | [INST] Temperature instrument failure on (thermometer / transmitter / sensor) | Loss of temperature indication on LN2 or product stream leading to undetected deviation from required conditioning; Possible off-spec product but no immediate safety impact | 2 | 3 | 3 | Product quality checks; Operator visual inspection of frost/condensation patterns around LN2 equipment | Engineering review of need for dedicated temperature measurement on LN2 and product streams; Install temperature indication and integrate into alarm system where justified | Engineering | Source: Consequence mainly affects product quality and may cause short downtime for investigation; no credible serious injury → IEC 61882/CCPS mapping → S2. | Source: No plant-specific data; applying IEC 61882 frequency band mapping with generic CCPS/OREDA temperature instrument failure rates (~10⁻²-10⁻³ per year) → p in 1e-2>p≥1e-3 → Likelihood=3.
E-AIR → E-LN2 | No | Flow | No Flow | [INST] Level instrument failure on (indicator / transmitter / sensor) | Loss of level indication in production container or LN2 vessel leading to undetected low or high level; Possible interruption of spraying or minor overflow into containment | 2 | 3 | 3 | Physical visibility of container fill level; Batch recipe control and timing limits | Add or verify high and low level alarms on container or LN2 vessel; Implement pre-job check of level indication before batch start | Engineering | Source: Consequence limited to local spill within contained area and short production loss; no significant injury expected → mapped via IEC 61882/CCPS to S2. | Source: No site historical data; using IEC 61882 frequency band mapping with generic CCPS/OREDA level instrument failure rates (~10⁻²-10⁻³ per year) → 1e-2>p≥1e-3 → Likelihood=3.
E-AIR → E-LN2 | No | Flow | No Flow | [INST] Flow instrument failure on (meter / sensor / transmitter) | Loss of flow indication for LN2 | water | or zeolith causing undetected no-flow while sequence continues; Potential off-spec batch or incomplete cleaning | 2 | 3 | 3 | Control system step timers; Operator observation of spray pattern and container condition | Install flow indication or low-flow alarm on critical feeds (LN2 and zeolith) where not present; Include verification of actual flow in operating procedure | Engineering, Source: Consequence primarily affects product quality and cleaning effectiveness with short downtime; minimal safety impact → IEC 61882/CCPS mapping → S2., Source: No site data; CCPS/OREDA generic failure rates for flow meters (~10⁻²-10⁻³ per year) and IEC 61882 frequency band mapping → choose 1e-2>p≥1e-3 → Likelihood=3.
E-AIR → E-LN2 | No | Flow | No Flow | [INST] Incorrect calibration or setpoint on (thermometer / transmitter / sensor) | Mis-set or mis-calibrated instrument causing control system to believe flow or temperature is adequate when it is not; Possible under-dosing of LN2 or zeolith leading to off-spec product or ineffective conditioning | 2 | 3 | 3 | Maintenance calibration procedures; Management of change for control setpoints | Introduce periodic independent verification of critical setpoints and calibrations; Implement access control and change logging for setpoint adjustments | Engineering | Source: Consequence limited to quality and minor operational impact; no credible serious injury → IEC 61882/CCPS mapping → S2. | Source: No plant-specific statistics; human and calibration errors typically in 10⁻²-10⁻³ per year range per CCPS guidance; using IEC 61882 frequency band mapping → Likelihood=3 (1e-2>p≥1e-3).
E-AIR → E-LN2 | No | Flow | No Flow | [VALVE] V7&V8 malfunction (stuck / leaking / actuator failure) | V7&V8 fail to open on compressed air supply to pneumatic components resulting in loss of actuation and no flow of LN2 or air to process | 2 | 3 | 3 | Preventive maintenance on utility valves; Manual override capability and local position indication where fitted | Include V7&V8 in critical utility valve preventive maintenance program; Function-test valve actuation on a defined interval | Maintenance | Source: Consequence is loss of flow and production with minor safety impact; downtime likely less than one week → mapped via IEC 61882/CCPS to S2. | Source: CCPS/OREDA generic failure rate for utility isolation/control valves (~10⁻²-10⁻³ per year) with no site-specific data; IEC 61882 mapping → Likelihood=3 (1e-2>p≥1e-3).
E-AIR → E-LN2 | No | Flow | No Flow | [VALVE] Incorrect selection or specification of valve V7&V8 | Valve V7&V8 not suitable for compressed air duty or control characteristics leading to poor actuation or inability to achieve required air flow; Possible intermittent loss of pneumatic supply | 2 | 2 | 3 | Engineering design review and specification standards; Procurement from approved vendor list | Add explicit service and performance requirements for V7&V8 in design specifications; Perform commissioning tests to confirm valve capacity and response | Engineering | Source: Consequence mainly affects reliability and may cause short outages; no significant injury or environmental impact → IEC 61882/CCPS mapping → S2. | Source: Incorrect specification is a design-stage issue occurring far less than 10⁻³ per year on an operating plant; using IEC 61882 expert judgement → Likelihood=2 (1e-3>p≥1e-4).
E-AIR → E-LN2 | No | Flow | No Flow | [VALVE] Regulating valve V7&V8 malfunction | Malfunction of regulating function of V7&V8 on compressed air header causing insufficient air pressure to actuators and resulting in no-flow of LN2 or air to nozzle | 2 | 3 | 3 | Pressure regulation on main compressed air header; Operator response to observed loss of spraying or LN2 flow | Schedule inspection and functional testing of regulating function for V7&V8; Install low pneumatic pressure alarm on skid supply if not present | Maintenance | Source: Consequence limited to utility and production interruption with minor safety impact → IEC 61882/CCPS mapping → S2. | Source: CCPS/OREDA typical failure rates for regulating valves (~10⁻²-10⁻³ per year) without site data; IEC 61882 frequency band mapping → Likelihood=3 (1e-2>p≥1e-3).
E-AIR → E-LN2 | No | Flow | No Flow | [VALVE] Pneumatic valve V7&V8 failure or loss of signal | Loss of pneumatic signal or actuator failure on V7&V8 causing valves to fail closed and cut off compressed air to the skid; Resulting in loss of LN2 and air flow to container and process stop | 2 | 3 | 3 | Compressed air system monitoring; Control system alarms for actuator failure where available | Add diagnostic monitoring for pneumatic actuator position on V7&V8; Implement periodic testing of fail-safe action and air supply quality checks | Maintenance | Source: Consequence causes process shutdown and minor operational impact; no major injury expected → IEC 61882/CCPS mapping → S2. | Source: CCPS/OREDA generic pneumatic actuator failure rates (~10⁻²-10⁻³ per year); with no site statistics, IEC 61882 mapping gives Likelihood=3 (1e-2>p≥1e-3).
E-AIR → E-LN2 | No | Flow | No Flow | [VALVE] V7&V8 malfunction (fails closed / fails open) | V7&V8 fail closed on compressed air supply resulting in complete loss of pneumatic power to skid and no flow of LN2 or air; Potential for sudden process interruption and trapped product in nozzle | 2 | 3 | 3 | Fail-safe design philosophy for air supply; Operator intervention to safely stop sequence on alarm | Review fail-safe positions of V7&V8 against process requirements; Implement alarm on loss of air pressure with defined operator response | Engineering | Source: Consequence leads to sudden but controlled process shutdown with limited downtime; no credible serious injury → mapped using IEC 61882/CCPS to S2. | Source: CCPS/OREDA data for valve failing closed/open events (~10⁻²-10⁻³ per year) and IEC 61882 frequency band mapping → Likelihood=3 (1e-2>p≥1e-3).
E-AIR → E-LN2 | No | Flow | No Flow | [VALVE] Reverse flow due to pressure imbalance or check valve V7&V8 failure | Failure of check or isolation function associated with V7&V8 allowing reverse flow in compressed air header; Possible backflow of moisture or contaminants into header reducing effective air supply downstream and causing eventual no-flow to skid | 2 | 2 | 3 | Air dryer and filtration on compressed air system; Periodic inspection of utility headers | Include verification of non-return devices and isolation arrangements around V7&V8 in utility P&IDs; Add maintenance task to inspect for signs of backflow or contamination | Engineering | Source: Consequence mainly degrades air quality and can lead to outages but with limited safety impact → IEC 61882/CCPS mapping → S2. | Source: Reverse flow through utility valves is relatively rare (<10⁻³ per year) based on CCPS/OREDA utility header experience; using IEC 61882 mapping → Likelihood=2 (1e-3>p≥1e-4).
E-AIR → E-LN2 | No | Flow | No Flow | [VALVE] Pressure regulator V7&V8 malfunction (PRV / regulator failure) | Failure of pressure regulation at V7&V8 leading to air pressure too low for actuators; Inability to open downstream valves and resulting no flow of LN2 or air to the process | 2 | 3 | 3 | Main compressed air pressure control system; Local pressure gauges on distribution headers where installed | Add regular testing and calibration of pressure regulation function associated with V7&V8; Consider installing low-pressure switch with alarm and interlock to pause sequence | Maintenance | Source: Consequence is loss of operation and minor production impact only; mapped using IEC 61882/CCPS severity guidance → S2. | Source: CCPS/OREDA generic regulator failure rates (~10⁻²-10⁻³ per year) and no site data; IEC 61882 frequency band mapping → Likelihood=3 (1e-2>p≥1e-3).
E-AIR → E-LN2 | No | Flow | No Flow | [EQUIP] Pipeline/equipment E-AIR leakage (joint / crack / corrosion / gasket) | Leak on compressed air equipment E-AIR causing pressure loss and insufficient air supply to pneumatic components; Potential gradual loss of LN2 and air flow to container and inability to complete batch | 2 | 3 | 3 | Periodic inspection of compressed air equipment; Pressure monitoring on main air system | Implement leak detection and repair program for compressed air system including E-AIR; Add ultrasonic or flow-based leak surveys at defined intervals | Maintenance | Source: Consequence results in reduced utility pressure and production interruption with minor safety consequences → IEC 61882/CCPS mapping → S2. | Source: CCPS/OREDA generic leakage rates for utility piping/equipment (~10⁻²-10⁻³ per year) and IEC 61882 expert judgement → Likelihood=3 (1e-2>p≥1e-3).
E-AIR → E-LN2 | No | Flow | No Flow | [EQUIP] Pipeline/equipment E-LN2 blockage (fouling / deposits / freezing / solids) | Blockage in LN2 equipment E-LN2 due to ice formation or debris leading to no LN2 flow to distributor and vaporizer ring; Container not properly conditioned and process cannot proceed | 2 | 3 | 3 | Insulation and design to minimize moisture ingress; Operator checks for stable LN2 flow before starting batch | Introduce periodic inspection and defrost procedure for E-LN2; Add low-temperature or low-flow alarm downstream of E-LN2 to detect blockage | Maintenance | Source: Consequence is loss of LN2 conditioning and batch failure with minor safety impact; mapped via IEC 61882/CCPS to S2. | Source: CCPS/OREDA data for cryogenic line blockage events (~10⁻²-10⁻³ per year) and IEC 61882 frequency band mapping → Likelihood=3 (1e-2>p≥1e-3).
E-AIR → E-LN2 | No | Flow | No Flow | [EQUIP] Incorrect installation or poor layout of E-LN2 | Incorrect installation of E-LN2 (e.g. poor slope | traps | or inadequate insulation) leading to vapor lock or ice accumulation and eventual no LN2 flow to container | 2 | 2 | 3 | Design reviews and commissioning checks; Vendor installation guidelines | Perform as-built review of E-LN2 layout against cryogenic design best practices; Correct any identified low points or uninsulated sections | Engineering, Source: Consequence mainly impacts reliability and may cause repeated outages; safety impact minor → IEC 61882/CCPS mapping → S2., Source: Installation/layout errors occur infrequently after initial project phase (<10⁻³ per year) based on CCPS experience; IEC 61882 band mapping → Likelihood=2 (1e-3>p≥1e-4).
E-AIR → E-LN2 | No | Flow | No Flow | [EQUIP] Vessel leakage or rupture (design / fatigue failure) | Loss of containment from a vessel in the system leading to depressurization and loss of driving pressure or inventory; Resulting in no flow of LN2 | water | or zeolith to the nozzle and process halt | 3 | 2 | 3 | Pressure testing and inspection of vessels; Relief devices and design codes applied to pressure parts | Maintain periodic inspection and integrity management program for all vessels in the node; Verify relief and protection devices sizing and setpoints | Engineering, Source: Consequence includes potential for localized injury from mechanical failure and extended downtime for repair; mapped using CCPS severity matrix to S3., Source: Vessel rupture is very rare (<10⁻³ per year) when designed to code per CCPS/OREDA pressure equipment data; using IEC 61882 mapping → Likelihood=2 (1e-3>p≥1e-4).
E-AIR → E-LN2 | No | Flow | No Flow | [EQUIP] Pump mechanical failure (seal / impeller / shaft / cavitation) | Mechanical failure of any auxiliary pump serving this node causing loss of feed (e.g. water or zeolith) to the nozzle; No flow of cleaning or product liquid leading to batch interruption | 2 | 3 | 3 | Preventive maintenance on utility and process pumps; Operator monitoring of flow and pressure during operation | Define critical pumps serving the skid and include them in reliability-centered maintenance; Maintain recommended spares for seals and bearings | Maintenance | Source: Consequence is loss of liquid supply and production interruption with minor safety impact → IEC 61882/CCPS mapping → S2. | Source: CCPS/OREDA generic centrifugal pump failure rate (~10⁻²-10⁻¹ per year) with no site-specific data; conservative mapping to 1e-2>p≥1e-3 → Likelihood=3.
E-AIR → E-LN2 | No | Flow | No Flow | [EQUIP] Compressor/fan failure (motor / bearing / impeller) | Failure of any compressor or fan providing air flow associated with this node leading to loss of air movement and possible no-flow condition at nozzle | 2 | 3 | 3 | Motor protection and overload trips; Preventive maintenance on rotating equipment | Identify any dedicated compressor/fan for this skid and include in critical equipment list; Implement vibration monitoring where justified | Maintenance | Source: Consequence is mainly production loss and minor local impact; mapped via IEC 61882/CCPS to S2. | Source: CCPS/OREDA generic compressor/fan failure frequencies (~10⁻²-10⁻¹ per year); using IEC 61882 band selection → Likelihood=3 (1e-2>p≥1e-3).
E-AIR → E-LN2 | No | Flow | No Flow | [EQUIP] Vacuum pump failure (cannot achieve required vacuum) | Failure of any vacuum pump associated with the process leading to inability to draw or convey product or utilities; Resulting in no effective flow at nozzle or container | 2 | 2 | 3 | Equipment design review to confirm need for vacuum; Standard maintenance practices on any installed vacuum systems | Confirm whether vacuum systems are present for this node; if present | classify criticality and define preventive maintenance and spares | Engineering | Source: Consequence limited to inability to operate process with minor safety implications → IEC 61882/CCPS mapping → S2., Source: Vacuum pump failures typically in 10⁻³-10⁻² per year range per CCPS/OREDA; conservatively mapped using IEC 61882 to Likelihood=2 (1e-3>p≥1e-4) given limited duty.
E-AIR → E-LN2 | No | Flow | No Flow | [EQUIP] Cylinder rupture or containment breach | Rupture or breach of any pressurized cylinder used for utilities or gases in this node causing sudden depressurization and loss of supply; Possible projectile hazard but also immediate no-flow condition to nozzle | 4 | 2 | 3 | Storage and handling procedures for gas cylinders; Pressure relief devices and regulatory inspection regimes | Ensure all cylinders are certified and within inspection date; Provide secure restraint and segregation from impact or heat sources | Operations | Source: Consequence includes potential serious injury from projectile or blast and extended outage; mapped using CCPS severity matrix to S4. | Source: Catastrophic cylinder rupture is extremely rare (<10⁻³ per year) under regulatory control per CCPS data; IEC 61882 mapping → Likelihood=2 (1e-3>p≥1e-4).
E-AIR → E-LN2 | No | Flow | No Flow | [EQUIP] Drain hole/line blockage or inadequate drainage | Blocked drain lines around skid or container area leading to accumulation of condensate or LN2 boil-off water; Over time could affect equipment and create conditions for icing and eventual no-flow of LN2 or air | 2 | 3 | 3 | Housekeeping and routine area inspections; Design drains around equipment base | Add drain inspection and cleaning to routine maintenance; Verify adequacy of drainage layout in detailed design | Maintenance | Source: Consequence primarily housekeeping and reliability issues with minor safety impact → IEC 61882/CCPS mapping → S2. | Source: Drain blockages are relatively common maintenance issues (~10⁻²-10⁻¹ per year) from industry experience; IEC 61882 mapping → Likelihood=3 (1e-2>p≥1e-3).
E-AIR → E-LN2 | No | Flow | No Flow | [EQUIP] Equipment E-LN2 overheating (heater runaway / thermal stress) | Overheating of any associated vaporizer or equipment linked to E-LN2 causing protective trip or failure and loss of LN2 flow; Process cannot maintain required low temperature and must stop | 3 | 2 | 3 | Temperature controls on vaporizer or heaters; Emergency stop to shut down high voltage and flows | Implement periodic functional testing of over-temperature trips on any LN2 vaporizer; Review heater sizing and control logic for fail-safe behavior | Engineering | Source: Consequence can damage equipment and cause multi-day outage but limited injury potential → mapped with CCPS severity guidance to S3. | Source: Overheating failures on well-controlled heaters are infrequent (<10⁻³ per year) based on CCPS data; IEC 61882 mapping → Likelihood=2 (1e-3>p≥1e-4).
E-AIR → E-LN2 | No | Flow | No Flow | [EQUIP] Abnormal wear/erosion on E-LN2 causing loss of containment | Progressive wear or erosion on E-LN2 leading to leak and loss of LN2 inventory; Reduced or no LN2 flow to container and potential localized cryogenic exposure | 3 | 2 | 3 | Material selection for cryogenic service; Periodic external inspection for frosting or damage | Introduce scheduled thickness or integrity checks for E-LN2; Ensure insulation is removable for inspection in critical areas | Maintenance | Source: Consequence includes potential localized cold burns and equipment damage with area impact; mapped using CCPS severity matrix to S3. | Source: Erosion-related leaks in cryogenic lines are relatively rare (<10⁻³ per year) per CCPS/OREDA; IEC 61882 mapping → Likelihood=2 (1e-3>p≥1e-4).
E-AIR → E-LN2 | No | Flow | No Flow | [UTILITY] Refrigerant/utility line Liquid nitrogen (LN2) rupture or internal leak | Rupture or significant leak on Liquid nitrogen (LN2) utility line causing rapid loss of LN2 and resulting no flow to distributor and vaporizer ring; Potential oxygen condensation and localized cryogenic hazard | 3 | 2 | 3 | Design of LN2 system to applicable cryogenic codes; Insulation and mechanical protection of lines | Establish periodic inspection and leak detection around LN2 lines; Provide training and PPE guidance for cryogenic spill response | Operations | Source: Consequence can cause treatable cold injuries and local area impact plus downtime for repair; mapped using CCPS severity matrix to S3. | Source: CCPS/OREDA data indicate cryogenic utility line ruptures are rare (<10⁻³ per year) when designed properly; IEC 61882 mapping → Likelihood=2 (1e-3>p≥1e-4).
E-AIR → E-LN2 | No | Flow | No Flow | [UTILITY] Abnormal utility pressure at Compressed air / instrument air (too high / too low) | Abnormally low pressure in Compressed air / instrument air header causing failure of pneumatic actuators and no-flow of LN2 or air to process; High pressure could trip equipment but also interrupt flow | 2 | 4 | 4 | Plant-wide compressed air pressure monitoring; Alarms on main compressor systems if installed | Implement low-pressure alarm at skid feed; Coordinate with utilities to ensure redundancy and capacity for compressed air / instrument air | Engineering | Source: Consequence is mainly loss of operation and minor safety impact; mapped via IEC 61882/CCPS to S2. | Source: Utility pressure excursions on compressed air systems are relatively common (10⁻²-10⁻¹ per year) per industry experience; using IEC 61882 mapping → Likelihood=4 (1e-1>p≥1e-2).
E-AIR → E-LN2 | No | Flow | No Flow | [UTILITY] Abnormal cryogenic source Liquid nitrogen (LN2) (evaporation / boil-off / loss of supply) | Loss of supply or insufficient pressure from Liquid nitrogen (LN2) source due to excessive boil-off or empty tank; No LN2 flow to distributor and vaporizer ring and inability to maintain low temperature in container | 2 | 3 | 3 | LN2 storage level monitoring by supplier or utilities; Operating procedures requiring verification of LN2 availability before batch | Implement formal pre-start check for LN2 level and pressure; Agree supply reliability and minimum inventory levels with LN2 provider | Operations | Source: Consequence is inability to condition container and production loss with minor safety impact → IEC 61882/CCPS mapping → S2. | Source: Supply interruptions for LN2 occur occasionally (~10⁻²-10⁻³ per year) based on industry experience; IEC 61882 band mapping → Likelihood=3 (1e-2>p≥1e-3).
E-AIR → E-LN2 | No | Flow | No Flow | [UTILITY] Abnormal water supply Water (cleaning) (insufficient cooling / cleaning water) | Insufficient or no Water (cleaning) supply to jet nozzle leading to ineffective cleaning cycle; Possible carryover of previous product and need to stop operation | 2 | 3 | 3 | Plant water pressure monitoring; Visual confirmation of cleaning performance by operator | Add low-flow or low-pressure indication for cleaning water supply; Enhance cleaning validation and documentation to detect inadequate cycles | Operations | Source: Consequence affects hygiene and product quality with minor operational impact; safety impact limited → IEC 61882/CCPS mapping → S2. | Source: Cleaning water interruptions occur with frequency around 10⁻²-10⁻¹ per year in many plants; IEC 61882 mapping → Likelihood=3 (1e-2>p≥1e-3) for this node considering local design.
E-AIR → E-LN2 | No | Flow | No Flow | [UTILITY] Abnormal gas supply Compressed air / instrument air (N2 / air / other gas failure) | Failure or outage of Compressed air / instrument air supply causing actuators not to operate and resulting in no flow to nozzle or LN2 system | 2 | 4 | 4 | Multiple plant compressors and receivers; Alarms for compressor trip or header low pressure | Coordinate with utilities to ensure redundancy and preventive maintenance on compressors; Define shutdown logic for safe process stop on loss of air | Engineering | Source: Consequence is controlled shutdown and production loss with minor safety impact; mapped via IEC 61882/CCPS to S2. | Source: Compressed air outages are relatively likely events (~10⁻²-10⁻¹ per year) per CCPS utility reliability guidance; IEC 61882 mapping → Likelihood=4 (1e-1>p≥1e-2).
E-AIR → E-LN2 | No | Flow | No Flow | [UTILITY] Power failure affecting motors / fans / instruments on this node/line | Loss of Electrical power (for HV generator and controls) causing high-voltage generator and control system to trip; No flow control and likely automatic stop of LN2 and spray resulting in process shutdown | 2 | 4 | 4 | Uninterruptible power supply for control system where provided; Plant power distribution protections | Assess need for UPS or backup power for critical controls; Implement safe shutdown sequence on power loss and verify restart procedures | Engineering | Source: Consequence is process trip and minor production downtime; limited safety impact → IEC 61882/CCPS mapping → S2. | Source: Short power failures occur with frequency around 10⁻²-10⁻¹ per year in industrial facilities; IEC 61882 mapping → Likelihood=4 (1e-1>p≥1e-2).
E-AIR → E-LN2 | No | Flow | No Flow | [UTILITY] Cooling system Water (cleaning) failure (no circulation / fouling / exchanger blocked) | Failure of Water (cleaning) circulation or blockage in cooling/cleaning paths leading to ineffective cleaning and potential overheating of auxiliary equipment; Possible need to halt operation due to inadequate cleaning | 2 | 3 | 3 | Preventive maintenance on water lines and any strainers; Operator observation of cleaning performance | Add periodic flushing and descaling program for water lines; Install strainer differential pressure checks if strainers are present | Maintenance | Source: Consequence is limited to cleaning effectiveness and minor equipment stress with short downtime → IEC 61882/CCPS mapping → S2. | Source: Cooling/cleaning water system fouling or blockage typically occurs at 10⁻²-10⁻¹ per year per CCPS; for this node using IEC 61882 mapping → Likelihood=3 (1e-2>p≥1e-3).
E-AIR → E-LN2 | No | Flow | No Flow | [UTILITY] Heating system High voltage power failure (not starting / low duty) | Failure of High voltage power system to energize ring electrode leading to inadequate atomization; Process may detect fault and stop flow | resulting in no-flow condition | 2 | 3 | 3 | Status indicators and interlocks on high-voltage generator; Emergency-stop circuit | Introduce periodic functional testing of HV generator start and atomization performance; Maintain spares for critical HV components | Maintenance | Source: Consequence primarily affects process performance and production with minor safety impact; mapped via IEC 61882/CCPS to S2., Source: Electronic power supply failures occur in the 10⁻²-10⁻¹ per year range depending on environment; using IEC 61882 mapping and conservative judgement → Likelihood=3 (1e-2>p≥1e-3).
E-AIR → E-LN2 | No | Flow | No Flow | [UTILITY] Heating system High voltage power uncontrolled (no cutoff / runaway heating) | Uncontrolled output from High voltage power system could trigger protective shutdown of process or emergency-stop | leading to immediate stop of flows for safety | 3 | 2 | 3 | Over-current and fault protection in HV generator; Interlock of HV with process controls and E-stop | Verify HV protection settings and interlocks; Implement periodic testing of HV trip functions and emergency-stop circuitry | Engineering | Source: Consequence could cause equipment damage and treatable injury risk from electrical fault; mapped using CCPS severity matrix to S3., Source: Catastrophic uncontrolled HV events are rare (<10⁻³ per year) when designed to standards; IEC 61882 mapping → Likelihood=2 (1e-3>p≥1e-4).
E-AIR → E-LN2 | No | Flow | No Flow | [UTILITY] Utility connection Liquid nitrogen (LN2) leakage (joint / hose / coupling) | Leak at a Liquid nitrogen (LN2) connection causing loss of LN2 inventory and reduced or no flow to distributor; Localized cryogenic exposure risk to personnel near skid | 3 | 3 | 3 | Insulated and shielded connections; Operator awareness and restricted access during operation | Implement routine inspection of LN2 connections for frost and damage; Provide local shielding or barriers at high-risk joints | Operations | Source: Consequence includes potential cold burns and local area impact with moderate downtime; mapped with CCPS severity matrix to S3. | Source: Connection leaks on cryogenic systems occur at frequencies around 10⁻²-10⁻³ per year based on industry data; IEC 61882 mapping → Likelihood=3 (1e-2>p≥1e-3).
E-AIR → E-LN2 | No | Flow | No Flow | [PROCESS] Upstream overpressure from abnormal feed source E-AIR → E-LN2 | Abnormal overpressure on upstream utility or feed source into E-AIR → E-LN2 causing protective shutdowns or isolation of lines; Resulting in no flow of LN2 | air | or liquids to nozzle | 3 | 2 | 3 | Pressure relief and regulation on upstream sources; Control system trips on high pressure | Review setpoints and response of overpressure protection to avoid unnecessary trips while maintaining safety; Coordinate with upstream systems on surge control | Engineering, Source: Consequence includes potential equipment stress and area impact but limited injury likelihood; mapped via CCPS severity matrix to S3., Source: Significant upstream overpressure events leading to shutdown are infrequent (<10⁻³ per year) in regulated utility systems; IEC 61882 mapping → Likelihood=2 (1e-3>p≥1e-4).
E-AIR → E-LN2 | No | Flow | No Flow | [PROCESS] Downstream restriction (blockage / closed isolation valve) | Blockage or closed isolation valve downstream of E-AIR → E-LN2 causing no flow of LN2 | water | or zeolith to nozzle; Process cannot operate and may generate upstream pressure alarms | 2 | 3 | 3 | Line-up checks before operation; Operating procedures and training | Introduce positive valve line-up verification (checklists or key-locked valves); Add low-flow or pressure differential indication to detect blockages early | Operations, Source: Consequence is loss of operation and minor potential for equipment stress; mapped using IEC 61882/CCPS to S2., Source: Downstream valve left closed or blockage events typically occur around 10⁻²-10⁻³ per year based on CCPS human error data; IEC 61882 mapping → Likelihood=3 (1e-2>p≥1e-3).
E-AIR → E-LN2 | No | Flow | No Flow | [PROCESS] Reaction runaway or abnormal temperature rise in the system | Unexpected thermal behavior in sprayed product or container leading to protective shutdown of utilities and HV; Interlocks may stop all flows as a safety measure | 3 | 2 | 3 | Temperature and process monitoring; Emergency-stop and interlocks to shut down flows and HV | Review hazard analysis of product reactivity under process conditions; Implement additional monitoring if required and ensure safe shutdown logic is validated | Engineering | Source: Consequence could cause local overheating and treatable injury if not controlled but interlocks limit escalation; mapped via CCPS severity matrix to S3. | Source: True reaction runaways in this type of spraying system are very unlikely (<10⁻³ per year) based on CCPS data for similar processes; IEC 61882 mapping → Likelihood=2 (1e-3>p≥1e-4).
E-AIR → E-LN2 | No | Flow | No Flow | [PROCESS] Abnormal mixing ratio (incorrect blending / poor agitation) | Incorrect ratio of water | zeolith | and LN2 leading to off-spec spray characteristics; Control system may halt operation due to deviation | resulting in no further flow until corrected | 2 | 3 | 3 | Recipe control in automation system; Operator supervision and batch records | Improve recipe validation and interlocks to detect out-of-range ratios; Provide operator training on recognizing abnormal spray patterns, Operations, Source: Consequence primarily affects product quality and may cause short downtime; minor safety impact → IEC 61882/CCPS mapping → S2., Source: Abnormal mixing events in automated systems occur at 10⁻²-10⁻³ per year based on CCPS batch operation data; IEC 61882 mapping → Likelihood=3 (1e-2>p≥1e-3).
E-AIR → E-LN2 | No | Flow | No Flow | [PROCESS] Incorrect feed ratio or dosage deviation to the E-AIR → E-LN2 | Incorrect feed or dosage of LN2 or zeolith to E-AIR → E-LN2 causing control system to trip or operator to stop process | leading to no flow to nozzle | 2 | 3 | 3 | Dosing controls and flow limitations; Batch recipe verification | Add automatic plausibility checks on dosage inputs; Enhance operator training and double-checks for manual data entry | Operations | Source: Consequence mainly leads to rejected batch and short outage with minimal safety impact → IEC 61882/CCPS mapping → S2., Source: Feed ratio deviations in automated dosing systems typically occur around 10⁻²-10⁻³ per year per CCPS; IEC 61882 mapping → Likelihood=3 (1e-2>p≥1e-3).
E-AIR → E-LN2 | No | Flow | No Flow | [PROCESS] Abnormal circulation imbalance (inlet > outlet / unequal flows) | Imbalance between inlet and outlet flows in container or lines causing level or pressure deviations; Protective logic may stop feeds resulting in no-flow to nozzle | 2 | 3 | 3 | Level and pressure monitoring where installed; Control logic to detect abnormal conditions | Implement additional flow or level monitoring if imbalance risk is high; Tune control logic to avoid nuisance trips while protecting equipment | Engineering | Source: Consequence limited to operational upset and minor equipment stress; mapped using IEC 61882/CCPS to S2. | Source: Abnormal circulation in such systems occurs around 10⁻²-10⁻³ per year based on CCPS experience; IEC 61882 frequency band mapping → Likelihood=3 (1e-2>p≥1e-3).
E-AIR → E-LN2 | No | Flow | No Flow | [PROCESS] Vessel operating empty or low level (dry running) | Container or upstream vessel operating at very low level leading to loss of liquid feed to nozzle; No spray flow and potential damage to auxiliary equipment such as pumps or vibration devices | 2 | 3 | 3 | Minimum level indications and batch recipes; Operator checks before starting run | Add interlock to prevent operation below defined minimum level; Include low-level verification in pre-start checklist | Operations | Source: Consequence mainly causes equipment wear and production loss with minor safety impact → IEC 61882/CCPS mapping → S2. | Source: Operating with low level due to oversight occurs with frequency ~10⁻²-10⁻³ per year from CCPS human error data; IEC 61882 mapping → Likelihood=3 (1e-2>p≥1e-3).
E-AIR → E-LN2 | No | Flow | No Flow | [PROCESS] Vessel operating overfilled (high level) | Overfilled container or vessel causing control system to stop feeds or trip level interlock; No further flow of product or cleaning liquids to nozzle until level is corrected | 2 | 3 | 3 | High-level alarms and interlocks; Operator observation of container level | Validate setpoints for high-level trips; Provide training on timely response to high-level alarms to minimize downtime | Operations | Source: Consequence leads to spillage risk and operational interruption but generally limited injury potential → IEC 61882/CCPS mapping → S2. | Source: High-level incidents in batch containers occur around 10⁻²-10⁻³ per year from CCPS data; IEC 61882 mapping → Likelihood=3 (1e-2>p≥1e-3).
E-AIR → E-LN2 | No | Flow | No Flow | [PROCESS] Internal decomposition of medium (gas release / thermal breakdown) | Decomposition of product or residuals in container could trigger alarms or unsafe condition prompting shutdown of flows; Process interlocks stop LN2 and spray to prevent escalation | 3 | 2 | 3 | Temperature control and limited residence time; Emergency-stop and monitoring of container conditions | Confirm stability of zeolith and other media under process conditions; If necessary | limit exposure time and incorporate additional monitoring | Engineering | Source: Consequence could create fumes or minor overpressure with treatable injury potential; mapped using CCPS severity matrix to S3., Source: Decomposition under these conditions is expected to be very unlikely (<10⁻³ per year) based on material data and CCPS guidance; IEC 61882 mapping → Likelihood=2 (1e-3>p≥1e-4).
E-AIR → E-LN2 | No | Flow | No Flow | [PROCESS] Abnormal source contamination (impurities / off-spec feed) | Contaminated water | LN2 | or zeolith leading to process alarms or product rejection; Operation may be halted and flows stopped until investigation completed | 2 | 3 | 3 | Incoming material quality specifications; Supplier quality assurance | Implement tighter incoming quality checks for critical feeds; Define clear criteria and response plan for suspected contamination events | Operations, Source: Consequence mainly affects product quality and may cause short shutdown; minor direct safety impact → IEC 61882/CCPS mapping → S2., Source: Off-spec feed events typically occur in 10⁻²-10⁻³ per year range per CCPS; IEC 61882 mapping → Likelihood=3 (1e-2>p≥1e-3).
E-AIR → E-LN2 | No | Flow | No Flow | [EXTERNAL] Ambient high temperature affecting area/equipment (external fire / hot weather) | High ambient temperature or external fire exposure could trigger protective shutdown of utilities and controls; System may isolate LN2 and other feeds resulting in no-flow while emergency is managed | 4 | 1 | 2 | Fire detection and protection systems; Emergency shutdown and E-stop circuits | Ensure emergency shutdown logic isolates flows safely under fire conditions; Maintain fire protection and conduct periodic drills | Engineering | Source: Consequence under external fire conditions could include serious injury or worse and extended outage; mapped using CCPS severity matrix to S4. | Source: Significant external fire impacting this node is extremely unlikely (p<1e-4) in a well-managed facility; IEC 61882 mapping → Likelihood=1.
E-AIR → E-LN2 | No | Flow | No Flow | [EXTERNAL] Ambient low temperature affecting area/equipment (cold weather / freezing) | Very low ambient temperature causing icing of air lines or water utilities; May result in failure of valves or lines and no flow of air | water | or LN2 to nozzle | 2 | 3 | 3 | Insulation and heat tracing where provided; Winterization procedures | Review winterization of exposed piping and valves; Implement seasonal checks for icing on air and water utilities | Maintenance, Source: Consequence mainly affects utility reliability and may cause short outages; limited safety impact → IEC 61882/CCPS mapping → S2., Source: Cold weather freezing events occur around 10⁻²-10⁻³ per year in non-severe climates per industry data; IEC 61882 mapping → Likelihood=3 (1e-2>p≥1e-3).
E-AIR → E-LN2 | No | Flow | No Flow | [EXTERNAL] External mechanical impact or vibration on E-LN2 | Mechanical impact (e.g. from tools or mobile equipment) on E-LN2 causing damage or disconnection and subsequent loss of LN2 flow; Potential localized cryogenic spill | 3 | 2 | 3 | Physical barriers or routing away from traffic routes; Permit-to-work controls in the area | Improve mechanical protection and signage around E-LN2; Reinforce controls on use of mobile equipment near cryogenic lines | Operations | Source: Consequence includes potential treatable injury from cold exposure and local area impact; mapped using CCPS severity matrix to S3. | Source: Significant impact damage to fixed cryogenic lines is rare (<10⁻³ per year) in controlled areas; IEC 61882 mapping → Likelihood=2 (1e-3>p≥1e-4).
E-AIR → E-LN2 | No | Flow | No Flow | [HUMAN] Human error in operation (wrong V7&V8 valve bypass / wrong sequence) on this E-AIR → E-LN2 | Operator misalignment of V7&V8 or bypassing valves leading to isolation of utilities or feeds and resulting in no flow to nozzle or LN2 system | 2 | 3 | 3 | Operating procedures and training; Valve labeling and line marking | Introduce line-up checklists and independent verification for critical valve positions; Enhance operator training on this node configuration | Operations | Source: Consequence is incorrect valve line-up causing process interruption with limited safety impact → IEC 61882/CCPS mapping → S2. | Source: Human valve alignment errors typically occur at ~10⁻²-10⁻³ per year per CCPS human reliability data; IEC 61882 mapping → Likelihood=3 (1e-2>p≥1e-3).
E-AIR → E-LN2 | No | Flow | No Flow | [HUMAN] Incorrect operating sequence (too early / too late) | Operator starts or stops utilities or feeds in wrong order causing interlocks to trip and halt flows; Process cannot continue until sequence is corrected | 2 | 3 | 3 | Automated sequence control in DCS or PLC; Operator training and standard operating procedures | Refine automation to minimize manual sequencing steps; Conduct periodic competency assessments on operating sequence | Operations | Source: Consequence primarily affects production continuity and has minor safety implications → IEC 61882/CCPS mapping → S2. | Source: Sequence errors in semi-automated systems occur with likelihood around 10⁻²-10⁻³ per year based on CCPS; IEC 61882 mapping → Likelihood=3 (1e-2>p≥1e-3).
E-AIR → E-LN2 | No | Flow | No Flow | [HUMAN] Insufficient operating time (too short cycle / premature stop) | Operator stops cycle too early or shortens cleaning or production time | leading to automatic closure of valves and no flow while product remains off-spec or cleaning incomplete | 2 | 3 | 3 | Timing controls in batch recipes; Supervisor review of batch records | Clarify minimum cycle times in procedures and control system; Add interlocks to prevent premature stop where quality-critical | Operations | Source: Consequence mainly impacts product quality and may cause rework with minor safety impact → IEC 61882/CCPS mapping → S2., Source: Premature stop or short cycle errors occur in the 10⁻²-10⁻³ per year range per CCPS human reliability data; IEC 61882 mapping → Likelihood=3 (1e-2>p≥1e-3).
E-AIR → E-LN2 | No | Flow | No Flow | [HUMAN] Excessive operating time (too long cycle / delayed stop) | Operator allows cycle to run too long resulting in control system shutting off flows on timeout or alarms; No flow to nozzle while container may be overprocessed or overcooled | 2 | 3 | 3 | Maximum cycle timers in control logic; Operator supervision and shift handover | Implement hard time limits with alarms and auto-shutdown where safe; Train operators on risks of extended cycles and ensure clear handover instructions | Operations | Source: Consequence is mainly quality and minor equipment stress with limited safety impact → IEC 61882/CCPS mapping → S2. | Source: Extended cycle or delayed stop errors typically in 10⁻²-10⁻³ per year range from CCPS; IEC 61882 frequency band mapping → Likelihood=3 (1e-2>p≥1e-3).
E-AIR → E-LN2 | Reverse | Flow | Reverse Flow | [INST] Pressure instrument failure on (gauge / transmitter / sensor) | Undetected reverse flow between compressed air header and LN2 skid causing overpressure of low pressure components and potential loss of containment | 3 | 3 | 3 | Pressure indication on compressed air header in control room; Routine operator rounds | Source: Consequence (potential area impact from overpressure and loss of containment with likely treatable injury) + IEC 61882/CCPS severity mapping → S3. | Source: IEC 61882 frequency band mapping (no site-specific pressure instrument failure data; expert judgement p in 1e-2–1e-3 per year) → Likelihood=3.
E-AIR → E-LN2 | Reverse | Flow | Reverse Flow | [INST] Temperature instrument failure on (thermometer / transmitter / sensor) | Undetected low temperature backflow of LN2 vapour into upstream air-side components leading to brittle fracture and loss of containment | 3 | 2 | 3 | Material selection for low temperature service on LN2 side; Periodic inspection of pipework | Source: Consequence (equipment damage with possible local injury but limited to unit and <1 week downtime) + IEC 61882 generic mapping → S3. | Source: IEC 61882 frequency band mapping (no site-specific temperature instrument data; expert judgement p in 1e-3–1e-4 per year) → Likelihood=2.
E-AIR → E-LN2 | Reverse | Flow | Reverse Flow | [INST] Level instrument failure on (indicator / transmitter / sensor) | Reverse flow of liquid or cold vapour not detected in container or skid leading to overfill of production container and spillage to floor | 2 | 2 | 2 | Operator visual check of container level; High level alarm in container control sequence | Source: Consequence (minor spill with potential minor injury and short cleanup <1 week downtime) + IEC 61882 severity mapping → S2. | Source: IEC 61882 frequency band mapping (no site-specific level instrument failure data; expert judgement p in 1e-3–1e-4 per year) → Likelihood=2.
E-AIR → E-LN2 | Reverse | Flow | Reverse Flow | [INST] Flow instrument failure on (meter / sensor / transmitter) | Reverse flow between LN2 and compressed air circuits not detected leading to incorrect purging and accumulation of oxygen-enriched atmosphere in container area | 4 | 2 | 3 | Gas detection in production room; Operating procedures for purge and isolation | Source: Consequence (possible asphyxiation/oxygen enrichment leading to serious injury or permanent disability and extended outage) + CCPS/IEC 61882 severity band → S4. | Source: IEC 61882 frequency band mapping (no site-specific flow instrument data; expert judgement p in 1e-3–1e-4 per year) → Likelihood=2.
E-AIR → E-LN2 | Reverse | Flow | Reverse Flow | [INST] Incorrect calibration or setpoint on | Mis-set flow or pressure indication causing operators to leave reverse flow path open leading to overpressure or overcooling of downstream container | 3 | 3 | 3 | Management of change for instrument ranges and setpoints; Commissioning and calibration procedures | Source: Consequence (area impact with potential treatable injuries and downtime of 1–4 weeks) + CCPS/IEC 61882 mapping → S3. | Source: IEC 61882 frequency band mapping for human/calibration errors (expert judgement p in 1e-2–1e-3 per year) → Likelihood=3.
E-AIR → E-LN2 | Reverse | Flow | Reverse Flow | [VALVE] V7&V8 malfunction (stuck / leaking / actuator failure) | Stuck open or leaking isolation valves V7&V8 allowing unintended reverse flow between compressed air header and LN2 skid causing overpressure or contamination | 3 | 3 | 3 | Periodic valve inspection and leak testing; Piping design with rated components | Source: Consequence (equipment damage and possible minor injury with unit-level impact and up to few weeks repair) + CCPS/IEC 61882 mapping → S3. | Source: CCPS/OREDA generic isolation valve failure rate (~1e-3–1e-2 per year per valve; combined effect in 1e-2–1e-3 per year band) → Likelihood=3.
E-AIR → E-LN2 | Reverse | Flow | Reverse Flow | [VALVE] Incorrect selection or specification of valve V7&V8 | Wrong pressure or temperature class for V7&V8 leading to failure under reverse differential pressure and low temperature with loss of containment | 3 | 2 | 3 | Engineering design review and approval; Procurement specifications for valve pressure/temperature rating | Source: Consequence (loss of containment with local area impact and treatable injury potential) + CCPS/IEC 61882 severity mapping → S3. | Source: IEC 61882 frequency band mapping for design/specification errors (expected <1e-3 per year; p in 1e-3–1e-4) → Likelihood=2.
E-AIR → E-LN2 | Reverse | Flow | Reverse Flow | [VALVE] Regulating valve V7&V8 malfunction | Malfunctioning regulating function at V7&V8 causing reverse flow surges and pressure oscillations leading to fatigue failure of piping | 3 | 3 | 3 | Pressure regulation on compressed air header; Preventive maintenance on control and restriction devices | Source: Consequence (piping fatigue and potential local leak with treatable injury and area impact) + CCPS/IEC 61882 mapping → S3. | Source: CCPS/OREDA generic control/regulating valve malfunction rate (~1e-3–1e-2 per year; p in 1e-2–1e-3) → Likelihood=3.
E-AIR → E-LN2 | Reverse | Flow | Reverse Flow | [VALVE] Pneumatic valve V7&V8 failure or loss of signal | Pneumatically actuated valves V7&V8 fail to close on demand due to air signal loss leading to uncontrolled reverse flow between utilities | 3 | 3 | 3 | Fail-safe valve design where applicable; Instrument air quality and pressure monitoring | Source: Consequence (uncontrolled reverse flow causing contamination or moderate overpressure with area impact and treatable injury potential) + CCPS/IEC 61882 mapping → S3. | Source: CCPS/OREDA generic failure on demand for actuated valves (~1e-3–1e-2 per year; p in 1e-2–1e-3) → Likelihood=3.
E-AIR → E-LN2 | Reverse | Flow | Reverse Flow | [VALVE] V7&V8 malfunction (fails closed / fails open) | Valve fails open allowing persistent reverse flow or fails closed defeating isolation and leading to unexpected backfeed during other operations | 2 | 3 | 3 | Line-up check in operating procedures; Valve position indication where provided | Source: Consequence (mainly equipment and product impact with minor injury potential and downtime <1 week) + IEC 61882 mapping → S2. | Source: CCPS/OREDA generic isolation valve stuck open/closed frequency (~1e-3–1e-2 per year; p in 1e-2–1e-3) → Likelihood=3.
E-AIR → E-LN2 | Reverse | Flow | Reverse Flow | [VALVE] Reverse flow due to pressure imbalance or check valve V7&V8 failure | Reverse flow from higher pressure compressed air header into LN2 distribution or vice versa due to failed non-return function at V7&V8 causing contamination and possible overpressure | 3 | 3 | 3 | Pressure control on air header; Installation of non-return devices in correct orientation | Source: Consequence (contamination and moderate overpressure with local area impact and treatable injury potential) + CCPS/IEC 61882 mapping → S3. | Source: CCPS/OREDA generic check valve failure to hold rate (~1e-3–1e-2 per year; p in 1e-2–1e-3) → Likelihood=3.
E-AIR → E-LN2 | Reverse | Flow | Reverse Flow | [VALVE] Pressure regulator V7&V8 malfunction (PRV / regulator failure) | Pressure regulator associated with V7&V8 fails causing backflow from high pressure side to low pressure side and potential rupture of low pressure piping | 4 | 2 | 3 | Pressure relief on low pressure systems where installed; Design review of regulator setpoints and ratings | Source: Consequence (possible rupture with serious injury or permanent disability and extended repair) + CCPS severity mapping → S4. | Source: CCPS/OREDA generic pressure regulator failure rate (~1e-4–1e-3 per year; p in 1e-3–1e-4) → Likelihood=2.
E-AIR → E-LN2 | Reverse | Flow | Reverse Flow | [EQUIP] Pipeline/equipment E-AIR leakage (joint / crack / corrosion / gasket) | Reverse flow from LN2 side into E-AIR header due to leakage path causing oxygen enrichment or cold spots and local frost heave damage | 3 | 3 | 3 | Periodic inspection of E-AIR header; Corrosion management program | Source: Consequence (local leak with area impact and treatable injury potential) + CCPS/IEC 61882 mapping → S3. | Source: CCPS/OREDA generic process/utility piping leak frequency (~1e-3–1e-2 per year; p in 1e-2–1e-3) → Likelihood=3.
E-AIR → E-LN2 | Reverse | Flow | Reverse Flow | [EQUIP] Pipeline/equipment E-AIR blockage (fouling / deposits / freezing / solids) | Blockage in E-AIR line causing reverse flow from LN2 vapour side through alternate paths and pressure reversal in skid | 2 | 3 | 3 | Filters and strainers on compressed air system; Routine cleaning and blowdown | Source: Consequence (mainly loss of function and limited equipment impact with short downtime) + IEC 61882 mapping → S2. | Source: CCPS/OREDA typical blockage frequency in utility lines (~1e-3–1e-2 per year; p in 1e-2–1e-3) → Likelihood=3.
E-AIR → E-LN2 | Reverse | Flow | Reverse Flow | [EQUIP] Incorrect installation or poor layout of E-AIR | Improper routing or elevation of E-AIR piping promoting unintended siphoning or reverse flow of condensate or cold gas back towards header | 2 | 2 | 2 | Design reviews and 3D model checks; Construction quality control inspections | Source: Consequence (equipment and operability impact with minor safety effect and downtime <1 week) + IEC 61882 mapping → S2. | Source: IEC 61882 frequency band mapping for design/installation errors (expected rare after commissioning; p in 1e-3–1e-4) → Likelihood=2.
E-AIR → E-LN2 | Reverse | Flow | Reverse Flow | [EQUIP] Vessel E-LN2 leakage or rupture (design / fatigue failure) | Rupture or major leak on E-LN2 causing rapid reverse flow of nitrogen into surrounding area leading to asphyxiation risk and long outage | 5 | 2 | 3 | Pressure relief and venting on LN2 storage; Structural design and periodic inspection of E-LN2 | Source: Consequence (potential fatality from asphyxiation and major equipment damage with long downtime) + CCPS severity matrix → S5. | Source: CCPS/OREDA generic cryogenic vessel rupture frequency (<1e-4–1e-3 per year; conservatively p in 1e-3–1e-4) → Likelihood=2.
E-AIR → E-LN2 | Reverse | Flow | Reverse Flow | [EQUIP] Pump mechanical failure (seal / impeller / shaft / cavitation) | Reverse flow through idle pump internals in associated liquid circuits leading to seal failure and leakage of process liquid into container area | 2 | 3 | 3 | Preventive maintenance on pumps; Mechanical seal system monitoring where installed | Source: Consequence (local leak with minor injury potential and downtime <1 week) + IEC 61882 mapping → S2. | Source: CCPS/OREDA generic pump mechanical failure rate (~1e-3–1e-2 per year; p in 1e-2–1e-3) → Likelihood=3.
E-AIR → E-LN2 | Reverse | Flow | Reverse Flow | [EQUIP] Compressor/fan failure (motor / bearing / impeller) | Reverse flow through stopped air movers causing unexpected backflow of cold nitrogen-rich gas into warm ducts and potential condensation and corrosion | 2 | 3 | 3 | Motor overload protection and alarms; Preventive maintenance on fans and compressors | Source: Consequence (equipment degradation and minor safety impact with short outage) + IEC 61882 mapping → S2. | Source: CCPS/OREDA generic small compressor/fan failure rate (~1e-3–1e-2 per year; p in 1e-2–1e-3) → Likelihood=3.
E-AIR → E-LN2 | Reverse | Flow | Reverse Flow | [EQUIP] Vacuum pump failure (cannot achieve required vacuum) | Failure to pull expected vacuum causes unexpected pressure differential leading to reverse in-leakage of air into cold nitrogen space and formation of ice blockages | 2 | 3 | 3 | Vacuum pump maintenance program; Pressure/vacuum monitoring on relevant vessels | Source: Consequence (operability issue with potential minor equipment damage and limited safety effect) + IEC 61882 mapping → S2. | Source: CCPS/OREDA generic vacuum pump failure to perform (~1e-3–1e-2 per year; p in 1e-2–1e-3) → Likelihood=3.
E-AIR → E-LN2 | Reverse | Flow | Reverse Flow | [EQUIP] Cylinder rupture or containment breach | Cylinder or pressurised component in utility skid ruptures allowing sudden reverse discharge into area and projectiles causing severe injury | 4 | 2 | 3 | Periodic inspection and hydrotest of cylinders; Pressure relief devices on cylinders | Source: Consequence (severe injury or permanent disability potential and significant equipment damage) + CCPS severity mapping → S4. | Source: CCPS/OREDA generic high pressure cylinder rupture frequency (<1e-4–1e-3 per year; p in 1e-3–1e-4) → Likelihood=2.
E-AIR → E-LN2 | Reverse | Flow | Reverse Flow | [EQUIP] Drain hole/line blockage or inadequate drainage | Blocked drains in cold sections cause liquid accumulation and sudden reverse slug flow of condensate or LN2 into warmer piping leading to water hammer and pipe failure | 3 | 3 | 3 | Drain design with adequate slope; Routine drain inspection and clearing | Source: Consequence (pipe failure with area impact and treatable injury potential) + IEC 61882/CCPS mapping → S3. | Source: CCPS/OREDA generic drain blockage frequency (~1e-3–1e-2 per year; p in 1e-2–1e-3) → Likelihood=3.
E-AIR → E-LN2 | Reverse | Flow | Reverse Flow | [EQUIP] Equipment E-LN2 overheating (heater runaway / thermal stress) | Overheating in LN2 vaporizer section causes gas expansion and reverse high pressure flow into upstream lines with risk of rupture | 4 | 2 | 3 | Temperature control on vaporizer; Relief devices sized for thermal expansion | Source: Consequence (possible rupture with serious injury and extended repair) + CCPS severity mapping → S4. | Source: CCPS/OREDA generic heater control failure rate (~1e-4–1e-3 per year; p in 1e-3–1e-4) → Likelihood=2.
E-AIR → E-LN2 | Reverse | Flow | Reverse Flow | [EQUIP] Abnormal wear/erosion on E-AIR causing loss of containment | Erosion in E-AIR line at restriction points from reverse flashing flow leading to thinning and leak of compressed air or nitrogen mixture | 2 | 3 | 3 | Inspection and thickness monitoring on high velocity sections; Design to limit velocities | Source: Consequence (local leak with equipment damage and minor injury potential and short outage) + IEC 61882 mapping → S2. | Source: CCPS/OREDA erosion-related piping failure frequency (~1e-3–1e-2 per year; p in 1e-2–1e-3) → Likelihood=3.
E-AIR → E-LN2 | Reverse | Flow | Reverse Flow | [UTILITY] Refrigerant/utility line Compressed air / instrument air rupture or internal leak | Rupture or leak on compressed air / instrument air line causes pressure reversal and backfeed of cold nitrogen gas into header and loss of air supply to safety devices | 3 | 3 | 3 | Air header pressure monitoring; Preventive maintenance on compressed air distribution | Source: Consequence (area impact with treatable injury potential and production downtime of 1–4 weeks) + CCPS/IEC 61882 mapping → S3. | Source: CCPS/OREDA generic compressed air header leak frequency (~1e-3–1e-2 per year; p in 1e-2–1e-3) → Likelihood=3.
E-AIR → E-LN2 | Reverse | Flow | Reverse Flow | [UTILITY] Abnormal utility pressure at Compressed air / instrument air (too high / too low) | High pressure on compressed air / instrument air drives reverse flow into LN2 skid; low pressure prevents valves from closing and allows reverse leakage | 3 | 3 | 3 | Pressure regulation and relief on air supply; Low air pressure alarm in control system | Source: Consequence (equipment damage and potential minor to moderate injury with area impact) + IEC 61882 mapping → S3. | Source: CCPS/OREDA generic utility pressure upset frequency (~1e-3–1e-2 per year; p in 1e-2–1e-3) → Likelihood=3.
E-AIR → E-LN2 | Reverse | Flow | Reverse Flow | [UTILITY] Abnormal cryogenic source Liquid nitrogen (LN2) (evaporation / boil-off / loss of supply) | Rapid boil-off or pressure buildup in Liquid nitrogen (LN2) leads to reverse high pressure nitrogen flow into air header or container area with asphyxiation risk | 4 | 3 | 4 | Pressure control and vent system on LN2 storage; Operating procedures for LN2 supply management | Source: Consequence (asphyxiation hazard with serious injury potential and extended outage) + CCPS severity mapping → S4. | Source: CCPS/OREDA generic abnormal LN2 source events (~1e-3–1e-2 per year; p in 1e-2–1e-3) → Likelihood=3.
E-AIR → E-LN2 | Reverse | Flow | Reverse Flow | [UTILITY] Abnormal water supply Water (cleaning) (insufficient cooling / cleaning water) | Insufficient Water (cleaning) leads to inadequate flushing so that residual cold liquid in lines reverses into unintended sections causing blockage or thermal shock | 2 | 3 | 3 | Procedures for flushing and cleaning with water; Operator verification of adequate water flow | Source: Consequence (equipment impact and minor safety risk with downtime <1 week) + IEC 61882 mapping → S2. | Source: IEC 61882 frequency band mapping for utility shortfalls (expert judgement p in 1e-2–1e-3 per year) → Likelihood=3.
E-AIR → E-LN2 | Reverse | Flow | Reverse Flow | [UTILITY] Abnormal gas supply Compressed air / instrument air (N2 / air / other gas failure) | Loss or fluctuation of Compressed air / instrument air causes valves to move to fail position allowing unintended reverse flow between air and LN2 circuits | 3 | 3 | 3 | Redundant air compressor capacity; Low air pressure alarm and interlocks | Source: Consequence (reverse flow with contamination and moderate overpressure leading to area impact and treatable injury potential) + CCPS/IEC 61882 mapping → S3. | Source: CCPS/OREDA generic compressed air system failure frequency (~1e-3–1e-2 per year; p in 1e-2–1e-3) → Likelihood=3.
E-AIR → E-LN2 | Reverse | Flow | Reverse Flow | [UTILITY] Power failure affecting motors / fans / instruments on this node/line | Loss of electrical power causes valves and controls to fail to safe or unknown positions leading to uncontrolled reverse equalisation between E-AIR and E-LN2 circuits | 3 | 3 | 3 | UPS for critical controls where provided; Emergency shutdown procedures on power loss | Source: Consequence (area impact and treatable injury potential with production downtime of days to weeks) + IEC 61882 mapping → S3. | Source: IEC 61882 frequency band mapping using typical plant power interruption rates (~1e-2–1e-3 per year) → Likelihood=3.
E-AIR → E-LN2 | Reverse | Flow | Reverse Flow | [UTILITY] Cooling system Water (cleaning) failure (no circulation / fouling / exchanger blocked) | Failure of Water (cleaning) cooling or flushing allows hotspots and trapped warm liquid leading to thermal gradients that drive reverse convection currents and stress in piping | 2 | 3 | 3 | Maintenance of cleaning water system; Temperature monitoring on critical sections where installed | Source: Consequence (equipment stress and minor safety impact with limited downtime) + IEC 61882 mapping → S2. | Source: CCPS/OREDA generic auxiliary cooling failure rate (~1e-3–1e-2 per year; p in 1e-2–1e-3) → Likelihood=3.
E-AIR → E-LN2 | Reverse | Flow | Reverse Flow | [UTILITY] Heating system High voltage power failure (not starting / low duty) | Loss of High voltage power to ring electrode changes atomisation and may cause liquid accumulation and reverse drainage back into upstream lines | 2 | 3 | 3 | Interlocks on HV generator status; Operator monitoring via camera system | Source: Consequence (mainly process quality and minor equipment impact with negligible safety effect) + IEC 61882 mapping → S2. | Source: CCPS/OREDA generic electrical equipment failure rate (~1e-3–1e-2 per year; p in 1e-2–1e-3) → Likelihood=3.
E-AIR → E-LN2 | Reverse | Flow | Reverse Flow | [UTILITY] Heating system High voltage power uncontrolled (no cutoff / runaway heating) | Uncontrolled High voltage power or arcing heats local gas stream causing expansion and reverse surge flow plus potential ignition of contaminants | 4 | 2 | 3 | HV generator overcurrent and temperature protection; Emergency-stop circuit | Source: Consequence (potential serious injury or permanent disability from arc/pressure effects and extended repair) + CCPS severity mapping → S4. | Source: CCPS/OREDA generic uncontrolled heating/electrical fault frequency (~1e-4–1e-3 per year; p in 1e-3–1e-4) → Likelihood=2.
E-AIR → E-LN2 | Reverse | Flow | Reverse Flow | [UTILITY] Utility connection Compressed air / instrument air leakage (joint / hose / coupling) | Leak at Compressed air / instrument air connection promotes local reverse entrainment of nitrogen-rich gas and creates asphyxiation pocket near operators | 3 | 3 | 3 | Regular inspection of flexible hoses and couplings; Use of rated quick-connect fittings | Source: Consequence (localised oxygen depletion with treatable injury potential and area impact) + CCPS/IEC 61882 mapping → S3. | Source: CCPS/OREDA generic utility hose/connection leak frequency (~1e-3–1e-2 per year; p in 1e-2–1e-3) → Likelihood=3.
E-AIR → E-LN2 | Reverse | Flow | Reverse Flow | [PROCESS] Upstream overpressure from abnormal feed source E-AIR → E-LN2 | Overpressure on E-AIR header drives reverse flow into LN2 skid or container causing overpressure and release via weak points | 4 | 3 | 4 | Pressure control and relief on upstream compressed air system; Design pressure checks for downstream equipment | Source: Consequence (overpressure with potential serious injury and extended downtime) + CCPS severity mapping → S4. | Source: CCPS/OREDA generic abnormal header overpressure events (~1e-3–1e-2 per year; p in 1e-2–1e-3) → Likelihood=3.
E-AIR → E-LN2 | Reverse | Flow | Reverse Flow | [PROCESS] Downstream restriction (blockage / closed isolation valve) | Blocked downstream line or closed isolation valve on LN2 side causes pressure build-up and possible reverse flow back to E-AIR header with contamination | 3 | 3 | 3 | Line-up checklists for startup; Strainers and filters with differential pressure indication | Source: Consequence (equipment damage and area impact with treatable injury potential) + IEC 61882 mapping → S3. | Source: CCPS/OREDA blockage frequency in cryogenic/utility lines (~1e-3–1e-2 per year; p in 1e-2–1e-3) → Likelihood=3.
E-AIR → E-LN2 | Reverse | Flow | Reverse Flow | [PROCESS] Reaction runaway or abnormal temperature rise in the system | Unexpected heat generation in container due to process upset causes rapid gas expansion and reverse flow through nozzle back into supply lines | 3 | 2 | 3 | Process control on feed rates; Temperature monitoring in container where provided | Source: Consequence (pressure surge with local area impact and treatable injury potential) + CCPS/IEC 61882 mapping → S3. | Source: IEC 61882 frequency band mapping for rare reaction runaways in this type of system (expert judgement p in 1e-3–1e-4 per year) → Likelihood=2.
E-AIR → E-LN2 | Reverse | Flow | Reverse Flow | [PROCESS] Abnormal mixing ratio (incorrect blending / poor agitation) | Incorrect ratio of water | zeolith and gas streams causes uneven cooling and density gradients that drive reverse circulation between container and supply lines | 2 | 3 | 3 | Recipe control in automation system; Operator training and supervision | Source: Consequence (mainly quality and minor equipment impact with limited safety consequences) + IEC 61882 mapping → S2. | Source: IEC 61882 frequency band mapping for operator/process ratio errors (expert judgement p in 1e-2–1e-3 per year) → Likelihood=3.
E-AIR → E-LN2 | Reverse | Flow | Reverse Flow | [PROCESS] Incorrect feed ratio or dosage deviation to the E-AIR → E-LN2 | Overfeeding LN2 relative to air causes cold dense gas to flow back towards E-AIR header or room leading to local asphyxiation zones | 4 | 3 | 4 | Flow control on LN2 and air feeds; Operating procedures for setpoint limits | Source: Consequence (asphyxiation risk with serious injury potential and extended outage) + CCPS severity mapping → S4. | Source: IEC 61882 frequency band mapping for dosage deviation events (expert judgement p in 1e-2–1e-3 per year) → Likelihood=3.
E-AIR → E-LN2 | Reverse | Flow | Reverse Flow | [PROCESS] Abnormal circulation imbalance (inlet > outlet / unequal flows) | Imbalance between inlet and outlet flows in container causes recirculation cells and reverse flow through nozzle and lines leading to unstable operation and pressure fluctuations | 2 | 3 | 3 | Flow monitoring on key feeds; Control logic to limit pressure fluctuations | Source: Consequence (operability and minor equipment impact with low safety consequence) + IEC 61882 mapping → S2. | Source: IEC 61882 frequency band mapping for circulation imbalances (expert judgement p in 1e-2–1e-3 per year) → Likelihood=3.
E-AIR → E-LN2 | Reverse | Flow | Reverse Flow | [PROCESS] Vessel operating empty or low level (dry running) | Low liquid level in container leads to gas jet impingement on nozzle and piping causing reverse gas flow and vibration | 2 | 3 | 3 | Level checks before operation; Interlocks to prevent spraying on empty container where installed | Source: Consequence (equipment wear and minor safety impact with short outage) + IEC 61882 mapping → S2. | Source: IEC 61882 frequency band mapping for low level operation events (expert judgement p in 1e-2–1e-3 per year) → Likelihood=3.
E-AIR → E-LN2 | Reverse | Flow | Reverse Flow | [PROCESS] Vessel operating overfilled (high level) | Overfilled container leads to liquid carryover into gas lines and reverse liquid slugging towards supply causing water hammer and possible line failure | 3 | 3 | 3 | High level alarms and trips where provided; Operator visual monitoring of container fill | Source: Consequence (pipe damage and local area impact with treatable injury potential) + IEC 61882/CCPS mapping → S3. | Source: IEC 61882 frequency band mapping for overfill events (expert judgement p in 1e-2–1e-3 per year) → Likelihood=3.
E-AIR → E-LN2 | Reverse | Flow | Reverse Flow | [PROCESS] Internal decomposition of medium (gas release / thermal breakdown) | Thermal breakdown of process liquid or contaminants generates additional gas volume causing reverse flow surges back into supply lines and vents | 3 | 2 | 3 | Limit temperatures in process; Material compatibility checks during design | Source: Consequence (gas release with area impact and treatable injury potential) + CCPS/IEC 61882 mapping → S3. | Source: IEC 61882 frequency band mapping for decomposition events in this service (expert judgement p in 1e-3–1e-4 per year) → Likelihood=2.
E-AIR → E-LN2 | Reverse | Flow | Reverse Flow | [PROCESS] Abnormal source contamination (impurities / off-spec feed) | Contaminants in air or LN2 change density and phase behaviour promoting unexpected reverse flow patterns and possible blockages | 2 | 3 | 3 | Vendor specifications for utilities; Filtration and quality monitoring where installed | Source: Consequence (equipment and quality impact with minor safety implications) + IEC 61882 mapping → S2. | Source: IEC 61882 frequency band mapping for off-spec utility events (expert judgement p in 1e-2–1e-3 per year) → Likelihood=3.
E-AIR → E-LN2 | Reverse | Flow | Reverse Flow | [EXTERNAL] Ambient high temperature affecting area/equipment (external fire / hot weather) | High ambient temperature or external fire increases pressure in lines and vessels causing reverse flow from hotter sections to colder LN2 areas and potential relief lifting | 4 | 2 | 3 | Fire detection and protection systems; Passive fire protection where applicable | Source: Consequence (external fire and overpressure with serious injury potential and extended outage) + CCPS severity mapping → S4. | Source: IEC 61882 frequency band mapping for external fire/high temperature scenarios (expert judgement p in 1e-3–1e-4 per year) → Likelihood=2.
E-AIR → E-LN2 | Reverse | Flow | Reverse Flow | [EXTERNAL] Ambient low temperature affecting area/equipment (cold weather / freezing) | Low ambient temperature increases density of external air and may cause reverse natural draft through vents and lines plus freezing and blockage | 2 | 3 | 3 | Heat tracing and insulation where required; Winterisation procedures | Source: Consequence (operability and minor equipment damage with limited safety impact) + IEC 61882 mapping → S2. | Source: IEC 61882 frequency band mapping for cold weather freezing events (expert judgement p in 1e-2–1e-3 per year in cold climates) → Likelihood=3.
E-AIR → E-LN2 | Reverse | Flow | Reverse Flow | [EXTERNAL] External mechanical impact or vibration on E-AIR | Impact or vibration on E-AIR piping from external sources causes joint failure and enables reverse discharge of nitrogen-rich gas into area | 3 | 2 | 3 | Pipe supports and guards; Traffic management and exclusion zones | Source: Consequence (local leak with area impact and treatable injury potential) + CCPS/IEC 61882 mapping → S3. | Source: IEC 61882 frequency band mapping for external impact events (expert judgement p in 1e-3–1e-4 per year) → Likelihood=2.
E-AIR → E-LN2 | Reverse | Flow | Reverse Flow | [HUMAN] Human error in operation (wrong V7&V8 valve bypass / wrong sequence) on this E-AIR → E-LN2 | Operator opens wrong isolation path via V7&V8 creating direct reverse connection between compressed air and LN2 circuits | 3 | 4 | 4 | Operating procedures with valve line-up diagrams; Operator training and supervision | Source: Consequence (reverse flow and contamination with area impact and treatable injury potential) + IEC 61882 mapping → S3. | Source: IEC 61882 frequency band mapping and human reliability data (valve misalignment events ~1e-1–1e-2 per year; p in 1e-1–1e-2) → Likelihood=4.
E-AIR → E-LN2 | Reverse | Flow | Reverse Flow | [HUMAN] Incorrect operating sequence (too early / too late) | Starting or stopping LN2 or air flows in wrong order causes transient reverse flow through nozzle and piping with pressure shocks | 2 | 3 | 3 | Startup and shutdown checklists; Operator training on correct sequence | Source: Consequence (pressure transients with mainly equipment impact and minor safety effect) + IEC 61882 mapping → S2. | Source: IEC 61882 frequency band mapping for sequence errors (expert judgement p in 1e-2–1e-3 per year) → Likelihood=3.
E-AIR → E-LN2 | Reverse | Flow | Reverse Flow | [HUMAN] Insufficient operating time (too short cycle / premature stop) | Stopping sprays too early leaves cold liquid in lines that drains back causing reverse flow into supply headers | 2 | 3 | 3 | Batch recipes with minimum run times; Operator instructions and training | Source: Consequence (equipment and quality impact with minor safety consequences) + IEC 61882 mapping → S2. | Source: IEC 61882 frequency band mapping for timing errors (expert judgement p in 1e-2–1e-3 per year) → Likelihood=3.
E-AIR → E-LN2 | Reverse | Flow | Reverse Flow | [HUMAN] Excessive operating time (too long cycle / delayed stop) | Running sprays too long causes overcooling and accumulation of cold gas which can reverse flow into room and adjacent systems leading to asphyxiation pockets | 4 | 3 | 4 | Timer limits or maximum cycle duration in control system; Operator training and supervision | Source: Consequence (asphyxiation risk with serious injury potential and extended outage) + CCPS severity mapping → S4. | Source: IEC 61882 frequency band mapping for duration errors (expert judgement p in 1e-2–1e-3 per year) → Likelihood=3.
E-AIR → E-LN2 | More | Pressure | High Pressure | [INST] Pressure instrument failure on | Loss of pressure indication on compressed air header leading to undetected overpressure at pneumatic components and potential hose rupture near operator | 3 | 3 | 3 | Pressure regulator on compressed air header; Local pressure gauge at skid; Operator monitoring | Implement periodic calibration and functional test of pressure indication; Add high-pressure alarm in control system | Engineering | Source: Consequence (potential hose rupture near operator with treatable injury and limited area impact) + IEC 61882/CCPS severity band mapping → S3. | Source: IEC 61882 frequency band mapping (no site-specific data; generic instrument failure probability 1e-2>p≥1e-3 per year) → Likelihood=3.
E-AIR → E-LN2 | More | Pressure | High Pressure | [INST] Temperature instrument failure on | Loss of temperature feedback on LN2 supply or container environment leading to unrecognized warm-up; potential for overfilling with LN2 and subsequent rapid boil-off overpressurizing container headspace | 4 | 3 | 4 | General process monitoring via camera and indicators; Operator procedures for LN2 handling | Add dedicated temperature monitoring with alarm on container/LN2 circuit; Implement periodic instrument verification | Engineering | Source: Consequence (potential container overpressure and significant release of cold nitrogen gas affecting adjacent area) + IEC 61882/CCPS mapping → S4. | Source: IEC 61882 frequency band mapping (no specific temperature instrument failure data; expert judgement p in 1e-2>p≥1e-3) → Likelihood=3.
E-AIR → E-LN2 | More | Pressure | High Pressure | [INST] Level instrument failure on | Loss of level indication in production container leading to potential overfill with liquid and LN2; increased boil-off and pressure on container lid and seals | 3 | 3 | 3 | Container lock/sensor on production container; Operator visual checks via camera | Install reliable level detection with alarm and interlock to stop feeds on high level; Periodically test container lock/sensor | Engineering | Source: Consequence (possible container overfill and local containment stress with limited area impact and short downtime) + IEC 61882 severity guidance → S3. | Source: IEC 61882 frequency band mapping (no level failure data; expert judgement for typical level devices p in 1e-2>p≥1e-3) → Likelihood=3.
E-AIR → E-LN2 | More | Pressure | High Pressure | [INST] Flow instrument failure on | Loss of flow feedback on compressed air or LN2 supply leading to undetected high flow and overpressurization of hoses or distributor | 3 | 3 | 3 | Pressure reduction on compressed air header; Manual valve throttling; Operator observation of spray pattern | Provide flow indication with high-flow alarm on critical utilities; Include flow verification in routine checks | Engineering | Source: Consequence (possible hose or small-bore fitting failure with local spray and treatable injury; limited equipment damage) + IEC 61882/CCPS mapping → S3. | Source: IEC 61882 frequency band mapping (no site data; typical utility flow measurement failure p in 1e-2>p≥1e-3) → Likelihood=3.
E-AIR → E-LN2 | More | Pressure | High Pressure | [INST] Incorrect calibration or setpoint on | Mis-set pressure or flow control on compressed air or LN2 leading to operation above design pressure of hoses or container fittings | 3 | 4 | 4 | Commissioning and maintenance procedures; Operator functional checks during startup | Implement formal instrument calibration and setpoint management procedure; Add independent verification of critical setpoints | Engineering | Source: Consequence (overpressure of hoses/fittings with potential local injury and area impact but limited long-term downtime) + IEC 61882/CCPS mapping → S3. | Source: IEC 61882 frequency band mapping with human and calibration error considered (p in 1e-1>p≥1e-2) → Likelihood=4.
E-AIR → E-LN2 | More | Pressure | High Pressure | [VALVE] V7&V8 malfunction (stuck / leaking / actuator failure) | Stuck-closed or leaking compressed air valves causing abnormal high pressure on downstream pneumatic components or sudden hose whip on failure | 3 | 3 | 3 | Compressed air header pressure regulator; Periodic visual inspection of valves and hoses | Introduce preventive maintenance and functional testing of V7&V8; Replace valves at defined service life | Maintenance | Source: Consequence (hose whip or component failure causing treatable injury and limited area impact) + IEC 61882/CCPS mapping → S3. | Source: CCPS/OREDA generic failure rate for small pneumatic valves (approx 1e-2-1e-3 per year per valve) → p in 1e-2>p≥1e-3 → Likelihood=3.
E-AIR → E-LN2 | More | Pressure | High Pressure | [VALVE] Incorrect selection or specification of valve V7&V8 | Valves not rated for compressed air pressure or temperature leading to body or seat failure and sudden loss of containment under normal operating pressure | 3 | 2 | 3 | Engineering design review practices; Procurement specifications referencing pressure class | Implement formal valve sizing and pressure-class verification checklist; Require independent design review for utility valves | Engineering | Source: Consequence (sudden local release of compressed air with possible minor injury and limited equipment damage) + IEC 61882/CCPS mapping → S3. | Source: IEC 61882 frequency band mapping for design/specification errors (expected very unlikely p in 1e-3>p≥1e-4) → Likelihood=2.
E-AIR → E-LN2 | More | Pressure | High Pressure | [VALVE] Regulating valve V7&V8 malfunction | Malfunction of compressed air regulation causing downstream pressure to rise above equipment design and stressing pneumatic components and seals | 3 | 3 | 3 | Upstream pressure-reduced header; Operator monitoring of equipment behavior | Schedule regular inspection and functional testing of regulating function; Consider installing downstream pressure gauge with alarm | Maintenance | Source: Consequence (overstressing pneumatic components with possible local failure and treatable injury) + IEC 61882/CCPS mapping → S3. | Source: CCPS/OREDA generic failure rate for regulating valves (order 1e-2-1e-3 per year) → p in 1e-2>p≥1e-3 → Likelihood=3.
E-AIR → E-LN2 | More | Pressure | High Pressure | [VALVE] Pneumatic valve V7&V8 failure or loss of signal | Fail-open position on air supply valve causing continuous high-pressure air to downstream actuators or devices with potential for overpressure and hose failure | 3 | 3 | 3 | Instrument air supply from regulated header; Emergency-stop to de-energize system | Add fail-safe design review for pneumatic valves; Implement periodic testing of valve action on loss of signal | Engineering | Source: Consequence (hose failure and local jet of air with possible minor injury and limited downtime) + IEC 61882/CCPS mapping → S3. | Source: CCPS/OREDA generic failure data for pneumatic valves and air systems (typical p in 1e-2>p≥1e-3 per year) → Likelihood=3.
E-AIR → E-LN2 | More | Pressure | High Pressure | [VALVE] V7&V8 malfunction (fails closed / fails open) | Valve failing open on compressed air header causing sustained high pressure to skid components and possible overpressure of small-bore lines | 3 | 3 | 3 | Pressure regulator on main compressed air header; Operator observation of abnormal noise or vibration | Define fail-safe positions for V7&V8 in design; Implement shutdown logic to isolate air on abnormal pressure | Engineering | Source: Consequence (overpressure of small-bore lines with potential local failure and treatable injury) + IEC 61882/CCPS mapping → S3. | Source: CCPS/OREDA generic failure rate for on-off valves (p typically 1e-2>p≥1e-3 per year) → Likelihood=3.
E-AIR → E-LN2 | More | Pressure | High Pressure | [VALVE] Reverse flow due to pressure imbalance or check valve V7&V8 failure | Backflow of higher-pressure compressed air from skid to header or adjacent users causing unexpected overpressure in downstream hoses or devices | 3 | 2 | 3 | Check or non-return function in air distribution system; Header pressure control | Verify presence and orientation of check valves; Add dedicated non-return valve where reverse flow is possible | Engineering | Source: Consequence (local overpressure and possible failure of hoses or devices with treatable injury) + IEC 61882/CCPS mapping → S3. | Source: IEC 61882 frequency band mapping for reverse-flow scenarios with existing header control (very unlikely p in 1e-3>p≥1e-4) → Likelihood=2.
E-AIR → E-LN2 | More | Pressure | High Pressure | [VALVE] Pressure regulator V7&V8 malfunction (PRV / regulator failure) | Failure of compressed air regulator leading to full header pressure at skid and exceeding design pressure of pneumatic components and hoses | 3 | 3 | 3 | Upstream filtered/reduced compressed air header; Routine maintenance of regulators | Implement periodic calibration and bench testing of regulators; Consider installing secondary relief or shutoff on downstream side | Maintenance | Source: Consequence (component or hose failure with local area impact and treatable injury) + IEC 61882/CCPS mapping → S3. | Source: CCPS/OREDA generic failure rate for pressure regulators (p in 1e-2>p≥1e-3 per year) → Likelihood=3.
E-AIR → E-LN2 | More | Pressure | High Pressure | [EQUIP] Pipeline/equipment E-AIR leakage (joint / crack / corrosion / gasket) | Leak on compressed air header or skid connection causing high-velocity jet and localized pressure release near operators | 2 | 3 | 3 | Periodic inspection of piping and joints; Use of suitable rated fittings | Introduce leak detection checks in routine rounds; Repair or replace degraded joints promptly | Maintenance | Source: Consequence (localized jet of compressed air with minor injury potential and short repair downtime) + IEC 61882/CCPS mapping → S2. | Source: CCPS/OREDA generic leak frequency for small-bore utility piping (p in 1e-2>p≥1e-3 per year) → Likelihood=3.
E-AIR → E-LN2 | More | Pressure | High Pressure | [EQUIP] Pipeline/equipment E-AIR blockage (fouling / deposits / freezing / solids) | Restriction in compressed air line causing upstream pressure build-up at E-AIR and potential overpressure of upstream header segment | 3 | 2 | 3 | Filtered compressed air supply; Maintenance cleaning procedures | Add differential pressure monitoring across filters; Implement periodic line blow-through or cleaning | Maintenance | Source: Consequence (upstream overpressure of utility line with potential local failure and treatable injury) + IEC 61882/CCPS mapping → S3. | Source: IEC 61882 frequency band mapping for blockage in clean utility air (very unlikely p in 1e-3>p≥1e-4) → Likelihood=2.
E-AIR → E-LN2 | More | Pressure | High Pressure | [EQUIP] Incorrect installation or poor layout of E-AIR | Improper routing or support of compressed air piping causing stress concentrations and possible rupture under normal operating pressure | 3 | 2 | 3 | Design and installation standards; Mechanical inspection at commissioning | Implement mechanical design review for supports and routing; Include periodic structural inspection of air lines | Engineering | Source: Consequence (piping rupture with local area impact and treatable injury) + IEC 61882/CCPS mapping → S3. | Source: IEC 61882 frequency band mapping for installation/layout defects post-commissioning (very unlikely p in 1e-3>p≥1e-4) → Likelihood=2.
E-AIR → E-LN2 | More | Pressure | High Pressure | [EQUIP] Vessel E-LN2 leakage or rupture (design / fatigue failure) | Leak or rupture of LN2 equipment causing rapid boil-off and pressure rise in surrounding enclosure with potential asphyxiation and off-site vapor cloud effects | 5 | 2 | 5 | Use of certified LN2 equipment; Operating procedures for LN2 handling; Emergency-stop | Specify pressure-relief devices and vent routing for LN2 vessels; Implement periodic integrity inspection and NDT where applicable | Engineering | Source: Consequence (potential fatality from asphyxiation and significant off-site nitrogen cloud impact) + CCPS/IEC 61882 high-severity criteria → S5. | Source: CCPS/OREDA generic failure rates for cryogenic vessels (extremely low frequency ~1e-4-1e-5 per year) → p in 1e-3>p≥1e-4 conservatively → Likelihood=2.
E-AIR → E-LN2 | More | Pressure | High Pressure | [EQUIP] Pump mechanical failure (seal / impeller / shaft / cavitation) | Mechanical failure of any auxiliary pump in the system causing pressure surges or water hammer in connected lines and potential overpressure of fittings | 2 | 2 | 2 | Design standards for pumps and piping; Routine maintenance of rotating equipment | Ensure any installed pumps have soft-start or surge control; Add checks for abnormal vibration and pressure spikes | Maintenance | Source: Consequence (pressure surge with limited equipment damage and short downtime) + IEC 61882/CCPS mapping → S2. | Source: CCPS/OREDA generic failure rate for small utility or process pumps (p typically 1e-2>p≥1e-3 per year) but surge leading to overpressure considered very unlikely overall → Likelihood=2.
E-AIR → E-LN2 | More | Pressure | High Pressure | [EQUIP] Compressor/fan failure (motor / bearing / impeller) | Failure of any compressor or fan on utility supply causing transient pressure spikes in connected lines and overstress of hoses or fittings | 2 | 2 | 2 | Electrical protection on motors; Preventive maintenance on rotating equipment | Review start/stop sequencing to minimize transients; Add pressure damping or accumulators if needed | Engineering | Source: Consequence (short-duration pressure spike with minor equipment impact and minimal downtime) + IEC 61882 mapping → S2. | Source: CCPS/OREDA generic failure data for small compressors/fans (p in 1e-2>p≥1e-3 per year) but harmful pressure spike outcome considered very unlikely → Likelihood=2.
E-AIR → E-LN2 | More | Pressure | High Pressure | [EQUIP] Vacuum pump failure (cannot achieve required vacuum) | Failure of any vacuum-related equipment causing unexpected pressure differential across thin-walled components and potential collapse or deformation | 2 | 2 | 2 | Design pressure checks for vessels; Operating procedures limiting differential pressure | Verify design for full differential pressure; Add interlocks to prevent operation outside design envelope | Engineering | Source: Consequence (possible deformation or minor damage to components with short repair time) + IEC 61882 mapping → S2. | Source: IEC 61882 frequency band mapping for vacuum equipment issues (very unlikely p in 1e-3>p≥1e-4) → Likelihood=2.
E-AIR → E-LN2 | More | Pressure | High Pressure | [EQUIP] Cylinder rupture or containment breach | Rupture of any pressurized gas cylinder used near the skid causing shock wave and high-pressure jet impacting equipment and personnel | 4 | 2 | 3 | Safe handling procedures for gas cylinders; Securing of cylinders in racks | Implement cylinder inspection and replacement policy; Enforce separation distances from skid | Operations | Source: Consequence (severe local blast and projectile risk with potential permanent injury but limited off-site impact) + CCPS severity criteria → S4. | Source: CCPS/OREDA generic failure rate for properly managed gas cylinders (very low frequency ~1e-4-1e-5 per year) → p in 1e-3>p≥1e-4 → Likelihood=2.
E-AIR → E-LN2 | More | Pressure | High Pressure | [EQUIP] Drain hole/line blockage or inadequate drainage | Blocked drain line causing accumulation of liquids in low points and potential hydraulic overpressure when compressed air is introduced | 2 | 3 | 3 | Maintenance cleaning routines; Visual checks for standing liquid | Add periodic drain line inspection and flushing; Provide clear labeling and access to drains | Maintenance | Source: Consequence (localized hydraulic overpressure with minor equipment damage and short outage) + IEC 61882 mapping → S2. | Source: IEC 61882 frequency band mapping for drain blockage in wet services (p in 1e-2>p≥1e-3) → Likelihood=3.
E-AIR → E-LN2 | More | Pressure | High Pressure | [EQUIP] Equipment overheating (heater runaway / thermal stress) | Overheating of any associated equipment causing seal or gasket degradation and subsequent leak under normal pressure | 2 | 2 | 2 | Electrical power protection for HV generator and controls; Temperature monitoring of critical components | Include overtemperature trips on heated components; Add periodic inspection of seals and gaskets | Engineering | Source: Consequence (minor leak and equipment damage with limited downtime) + IEC 61882 mapping → S2. | Source: IEC 61882 frequency band mapping for overheating events with existing protections (very unlikely p in 1e-3>p≥1e-4) → Likelihood=2.
E-AIR → E-LN2 | More | Pressure | High Pressure | [EQUIP] Abnormal wear/erosion on E-AIR causing loss of containment | Progressive erosion of compressed air piping or fittings leading to thinning and eventual high-pressure leak or small rupture | 3 | 3 | 3 | Material selection suitable for dry air; Periodic visual inspection | Introduce thickness checks on critical sections; Implement replacement intervals for fittings exposed to vibration | Maintenance | Source: Consequence (small rupture with jet release and potential treatable injury and area impact) + IEC 61882/CCPS mapping → S3. | Source: CCPS/OREDA generic degradation rates for utility piping (p in 1e-2>p≥1e-3 without strong corrosion drivers) → Likelihood=3.
E-AIR → E-LN2 | More | Pressure | High Pressure | [UTILITY] Refrigerant/utility line Compressed air rupture or internal leak | Rupture of compressed air utility line supplying pneumatic components causing sudden depressurization and high-velocity jet impacting nearby personnel | 3 | 3 | 3 | Filtered/reduced compressed air header design; Routine inspection of utility lines | Implement periodic pressure testing of critical utility segments; Improve line supports to reduce fatigue | Maintenance | Source: Consequence (high-velocity jet with potential treatable injury and local area impact) + IEC 61882/CCPS mapping → S3. | Source: CCPS/OREDA generic line rupture frequency for utility air (p in 1e-2>p≥1e-3 per year for small-bore) → Likelihood=3.
E-AIR → E-LN2 | More | Pressure | High Pressure | [UTILITY] Abnormal utility pressure at Compressed air (too high / too low) | Abnormally high compressed air header pressure transmitted to skid causing operation beyond design pressure of pneumatic components | 3 | 3 | 3 | Header pressure control at utility source; Pressure reduction at skid | Add independent high-pressure alarm on compressed air supply; Review setpoints and relief provisions | Engineering | Source: Consequence (overpressure of components with possible local failure and treatable injury) + IEC 61882 mapping → S3. | Source: CCPS/OREDA typical deviations in utility pressure (p in 1e-2>p≥1e-3) considering existing controls → Likelihood=3.
E-AIR → E-LN2 | More | Pressure | High Pressure | [UTILITY] Abnormal cryogenic source Liquid nitrogen (LN2) (evaporation / boil-off / loss of supply) | Uncontrolled LN2 boil-off causing rapid pressure rise in connected equipment or confinement area | 4 | 2 | 3 | Use of dedicated LN2 distributor and vaporizer ring; Operating procedures for LN2 conditioning | Provide adequate pressure relief and venting on LN2 system; Install boil-off monitoring with alarm | Engineering | Source: Consequence (pressure rise with potential serious injury or asphyxiation in local area but limited off-site impact) + CCPS severity mapping → S4. | Source: CCPS/OREDA data for cryogenic systems (major abnormal boil-off events very unlikely p in 1e-3>p≥1e-4) → Likelihood=2.
E-AIR → E-LN2 | More | Pressure | High Pressure | [UTILITY] Abnormal water supply Water (cleaning) (insufficient cooling / cleaning water) | Unexpected high-pressure surge in cleaning water line due to valve misoperation or pump behavior transmitting pressure to nozzle and container | 2 | 3 | 3 | Operator procedures for cleaning; Manual control of water valves | Add pressure regulator or relief on water cleaning line; Train operators on gradual valve operation | Operations | Source: Consequence (pressure surge in water line with minor equipment damage and negligible injury potential) + IEC 61882 mapping → S2. | Source: IEC 61882 frequency band mapping for water line surges (p in 1e-2>p≥1e-3) → Likelihood=3.
E-AIR → E-LN2 | More | Pressure | High Pressure | [UTILITY] Abnormal gas supply Compressed air / instrument air (N2 / air / other gas failure) | Abnormally high instrument air pressure delivered to actuators or seals causing overstress and potential failure of connected components | 3 | 3 | 3 | Filtered/reduced compressed air header; Instrument air regulation | Implement high-pressure cut-out on instrument air; Periodically verify regulator settings and function | Engineering | Source: Consequence (component failure with local area impact and treatable injury) + IEC 61882 mapping → S3. | Source: CCPS/OREDA generic data for instrument air upsets (p in 1e-2>p≥1e-3 with existing regulation) → Likelihood=3.
E-AIR → E-LN2 | More | Pressure | High Pressure | [UTILITY] Power failure affecting motors / fans / instruments on this node/line | Power loss causing sudden stop of auxiliaries and potential pressure transients in utility lines or loss of control leading to inadvertent overpressure on restart | 2 | 4 | 3 | Electrical power supply protections; Emergency-stop circuit | Develop controlled restart procedure after power loss; Add surge protection or soft-start for affected equipment | Operations | Source: Consequence (pressure transient with minor equipment impact and short downtime) + IEC 61882 mapping → S2. | Source: Plant power disturbances typically occur multiple times over plant life; using IEC 61882 expert judgement p in 1e-1>p≥1e-2 per year → Likelihood=4.
E-AIR → E-LN2 | More | Pressure | High Pressure | [UTILITY] Cooling system Water (cleaning) failure (no circulation / fouling / exchanger blocked) | Loss of any cooling function leading to overheating of components and possible overpressure in sealed sections due to thermal expansion | 2 | 2 | 2 | Monitoring of equipment temperature; Operator checks during cleaning and operation | Ensure any sealed cooling circuits have relief; Add alarms for abnormal temperature rise | Engineering | Source: Consequence (thermal expansion overpressure with minor equipment damage and short outage) + IEC 61882 mapping → S2. | Source: IEC 61882 frequency band mapping for cooling failures on small systems (very unlikely p in 1e-3>p≥1e-4) → Likelihood=2.
E-AIR → E-LN2 | More | Pressure | High Pressure | [UTILITY] Heating system High voltage power failure (not starting / low duty) | Failure of high-voltage related heating effects causing unexpected pressure distribution in gas around nozzle but limited mechanical overpressure | 1 | 3 | 2 | Electrical interlocks and status indicators for HV generator; Emergency-stop | Verify HV generator status indications; Implement fault diagnostics to avoid abnormal operation | Engineering | Source: Consequence (negligible mechanical overpressure; mainly process quality impact and trivial equipment effect) + IEC 61882 mapping → S1. | Source: CCPS/OREDA generic failure of electrical power equipment (p in 1e-2>p≥1e-3) but overpressure consequence is rare; Likelihood=3.
E-AIR → E-LN2 | More | Pressure | High Pressure | [UTILITY] Heating system High voltage power uncontrolled (no cutoff / runaway heating) | Uncontrolled HV operation causing excessive ionization and localized gas heating leading to overpressure in confined pockets or enclosures | 3 | 2 | 3 | HV generator monitored by current and status indicators; Emergency-stop available | Add automatic HV shutdown on abnormal current or temperature; Implement periodic functional testing of E-stop and HV protections | Engineering | Source: Consequence (localized overpressure and potential treatable injury or equipment damage) + IEC 61882 mapping → S3. | Source: IEC 61882 frequency band mapping for uncontrolled HV events with existing protections (very unlikely p in 1e-3>p≥1e-4) → Likelihood=2.
E-AIR → E-LN2 | More | Pressure | High Pressure | [UTILITY] Utility connection Compressed air leakage (joint / hose / coupling) | Leak at compressed air hose or coupling causing high-velocity jet and whipping hose under line pressure | 3 | 3 | 3 | Use of rated hoses and couplings; Operator visual checks during operation | Implement periodic hose replacement schedule; Add restraints or whip-checks on hoses | Maintenance | Source: Consequence (hose whip and jet with potential treatable injury and area impact) + IEC 61882/CCPS mapping → S3. | Source: CCPS/OREDA generic hose and coupling leak/whip frequency (p in 1e-2>p≥1e-3) → Likelihood=3.
E-AIR → E-LN2 | More | Pressure | High Pressure | [PROCESS] Upstream overpressure from abnormal feed source E-AIR → E-LN2 | Abnormally high pressure in compressed air header feeding the skid causing overpressure of downstream pneumatic components and lines | 3 | 3 | 3 | Header pressure control at plant level; Pressure reduction at skid boundary | Coordinate with utility provider to set maximum header pressure; Install local overpressure protection or shutdown | Engineering | Source: Consequence (overpressure of pneumatic components with local failures and treatable injury potential) + IEC 61882 mapping → S3. | Source: CCPS/OREDA generic data for utility header upsets (p in 1e-2>p≥1e-3) → Likelihood=3.
E-AIR → E-LN2 | More | Pressure | High Pressure | [PROCESS] Downstream restriction (blockage / closed isolation valve) | Blockage or closed valve downstream of skid causing pressure build-up in upstream section beyond design | 3 | 3 | 3 | Operator procedures for valve line-up; Visual position indication on some valves | Implement lockout or labeling to prevent inadvertent closure; Add pressure relief or bypass for blocked-in sections | Operations | Source: Consequence (blocked-in overpressure with potential rupture and treatable injury; limited area impact) + IEC 61882 mapping → S3. | Source: IEC 61882 frequency band mapping for downstream valve misalignment/blockage (p in 1e-2>p≥1e-3) → Likelihood=3.
E-AIR → E-LN2 | More | Pressure | High Pressure | [PROCESS] Reaction runaway or abnormal temperature rise in the system | Unexpected exothermic behavior in process container causing rapid vapor generation and pressure increase | 4 | 2 | 3 | Process monitored by camera and indicators; Emergency-stop and container lock/sensor | Define safe operating envelopes and interlocks to stop feeds and HV on abnormal behavior; Provide venting for container | Engineering | Source: Consequence (rapid pressure rise in container with risk of serious injury but limited off-site impact) + CCPS severity mapping → S4. | Source: IEC 61882 frequency band mapping (no specific reaction data; runaway considered very unlikely p in 1e-3>p≥1e-4) → Likelihood=2.
E-AIR → E-LN2 | More | Pressure | High Pressure | [PROCESS] Abnormal mixing ratio (incorrect blending / poor agitation) | Incorrect water/zeolith/LN2 ratio causing unexpected vapor generation and pressure excursion in container or nozzle | 3 | 3 | 3 | Operator procedures for recipe and sequence; Barcode reader and indicators to confirm product | Implement recipe management system with automated checks; Add pressure monitoring on container with alarm | Operations | Source: Consequence (pressure excursion with potential local injury and limited area impact) + IEC 61882 mapping → S3. | Source: IEC 61882 frequency band mapping for operator-driven mixing deviations (p in 1e-2>p≥1e-3) → Likelihood=3.
E-AIR → E-LN2 | More | Pressure | High Pressure | [PROCESS] Incorrect feed ratio or dosage deviation to the E-AIR → E-LN2 | Excessive LN2 or liquid feed to container leading to overpressurization from rapid vaporization or splashing | 3 | 3 | 3 | Automated production control; Camera observation of spray and container | Add high-pressure or high-level trip on container; Provide operator training on recognizing abnormal spray or fill | Operations | Source: Consequence (overpressure and splashing with treatable injury potential and localized damage) + IEC 61882 mapping → S3. | Source: IEC 61882 frequency band mapping for dosage deviations in semi-automated systems (p in 1e-2>p≥1e-3) → Likelihood=3.
E-AIR → E-LN2 | More | Pressure | High Pressure | [PROCESS] Abnormal circulation imbalance (inlet > outlet / unequal flows) | Inlet flows of fluids or gas to container exceeding outlet capacity causing gradual pressure build-up | 3 | 3 | 3 | Design of container venting; Operator observation via camera and indicators | Review vent sizing for worst-case imbalance; Add pressure indicator with alarm on container | Engineering | Source: Consequence (gradual pressure build-up with risk of localized failure and treatable injury) + IEC 61882 mapping → S3. | Source: IEC 61882 frequency band mapping for circulation imbalances in small systems (p in 1e-2>p≥1e-3) → Likelihood=3.
E-AIR → E-LN2 | More | Pressure | High Pressure | [PROCESS] Vessel operating empty or low level (dry running) | Operating with low liquid level while maintaining gas and LN2 feeds causing unstable spray and possible pressure pulsations in lines | 2 | 3 | 3 | Container level checks via camera; Operator procedures | Introduce low-level detection with interlock to stop feeds; Enhance operator training on minimum level requirements | Operations | Source: Consequence (pressure pulsations with minor equipment impact and negligible injury potential) + IEC 61882 mapping → S2. | Source: IEC 61882 frequency band mapping for low-level operation deviations (p in 1e-2>p≥1e-3) → Likelihood=3.
E-AIR → E-LN2 | More | Pressure | High Pressure | [PROCESS] Vessel operating overfilled (high level) | Overfilled container with continued feeds causing liquid carryover and restricted vapor space leading to rapid pressure rise | 3 | 3 | 3 | Container lock/sensor; Operator visual checks via camera | Install high-level alarm and automatic feed cut-off; Periodically test level-related protections | Engineering | Source: Consequence (rapid pressure rise in container with treatable injury potential and area impact) + IEC 61882 mapping → S3. | Source: IEC 61882 frequency band mapping for overfill scenarios in small vessels (p in 1e-2>p≥1e-3) → Likelihood=3.
E-AIR → E-LN2 | More | Pressure | High Pressure | [PROCESS] Internal decomposition of medium (gas release / thermal breakdown) | Thermal or electrical decomposition of process liquid generating gas and increasing pressure in container or lines | 3 | 2 | 3 | Control of HV generator output; Process temperature kept low via LN2 conditioning | Assess decomposition risk of zeolith liquid under operating conditions; Implement limits on HV and temperature | Engineering | Source: Consequence (gas generation and pressure rise with local area impact and treatable injury) + IEC 61882 mapping → S3. | Source: IEC 61882 frequency band mapping (decomposition under controlled low-temperature conditions considered very unlikely p in 1e-3>p≥1e-4) → Likelihood=2.
E-AIR → E-LN2 | More | Pressure | High Pressure | [PROCESS] Abnormal source contamination (impurities / off-spec feed) | Contaminants in liquids or utilities causing unexpected gas evolution or foaming and pressure spikes in container | 3 | 2 | 3 | Procurement specifications for utilities and liquids; Basic filtration on utilities | Implement incoming quality checks for liquids; Add filtration or separators where needed | Engineering | Source: Consequence (pressure spikes with potential local injury and limited area impact) + IEC 61882 mapping → S3. | Source: IEC 61882 frequency band mapping for contamination events with quality controls (very unlikely p in 1e-3>p≥1e-4) → Likelihood=2.
E-AIR → E-LN2 | More | Pressure | High Pressure | [EXTERNAL] Ambient high temperature affecting area/equipment (external fire / hot weather) | External fire or heat exposure causing pressurization of LN2 equipment and compressed air lines beyond design | 5 | 2 | 5 | General plant fire protection measures; Emergency-stop and area evacuation procedures | Ensure LN2 and air equipment have fire-case relief sizing; Integrate skid into site fire risk assessment and emergency response | Engineering | Source: Consequence (external fire causing vessel overpressure and potential fatality and off-site impact) + CCPS/IEC 61882 high-severity criteria → S5. | Source: IEC 61882 frequency band mapping for major external fire scenarios (very unlikely p in 1e-3>p≥1e-4) → Likelihood=2.
E-AIR → E-LN2 | More | Pressure | High Pressure | [EXTERNAL] Ambient low temperature affecting area/equipment (cold weather / freezing) | Freezing of drains or lines causing blockage and upstream pressure build-up in compressed air or liquid circuits | 2 | 3 | 3 | Some protection from LN2 cold shielding and enclosure; Operator surveillance in winter | Add insulation or heat tracing on vulnerable lines; Implement winterization procedures and checks | Maintenance | Source: Consequence (blocked lines with minor equipment damage and short downtime) + IEC 61882 mapping → S2. | Source: IEC 61882 frequency band mapping for freezing issues in temperate climates (p in 1e-2>p≥1e-3) → Likelihood=3.
E-AIR → E-LN2 | More | Pressure | High Pressure | [EXTERNAL] External mechanical impact or vibration on E-AIR | Mechanical impact from vehicles or dropped objects damaging compressed air piping and causing high-pressure leak | 3 | 2 | 3 | Physical layout of skid; Restricted access to equipment | Install barriers or guards against vehicle impact; Enforce exclusion zones around piping | Operations | Source: Consequence (pipe damage with jet release and treatable injury potential; limited area impact) + IEC 61882 mapping → S3. | Source: IEC 61882 frequency band mapping for impact events in controlled areas (very unlikely p in 1e-3>p≥1e-4) → Likelihood=2.
E-AIR → E-LN2 | More | Pressure | High Pressure | [HUMAN] Human error in operation (wrong V7&V8 valve bypass / wrong sequence) on this E-AIR → E-LN2 | Operator opens wrong compressed air valve or bypass causing unexpected high pressure to equipment | 3 | 3 | 3 | Operator training; Valve tagging and basic procedures | Improve valve labeling and line diagrams at skid; Conduct periodic operator training and simulations | Operations | Source: Consequence (unexpected high pressure with potential local injury and area impact) + IEC 61882 mapping → S3. | Source: IEC 61882 frequency band mapping for operational valve errors (p in 1e-2>p≥1e-3) → Likelihood=3.
E-AIR → E-LN2 | More | Pressure | High Pressure | [HUMAN] Incorrect operating sequence (too early / too late) | Starting utilities or feeds in wrong order causing temporary overpressure in container or lines | 3 | 3 | 3 | Operating procedures; Indicators and camera to confirm status | Develop step-by-step startup and shutdown checklists; Where feasible | automate critical sequencing interlocks | Operations | Source: Consequence (temporary overpressure with treatable injury and localized impact) + IEC 61882 mapping → S3., Source: IEC 61882 frequency band mapping for sequence errors in semi-automated systems (p in 1e-2>p≥1e-3) → Likelihood=3.
E-AIR → E-LN2 | More | Pressure | High Pressure | [HUMAN] Insufficient operating time (too short cycle / premature stop) | Stopping utilities before pressure is safely relieved causing trapped pressure in sections and risk of overpressure on subsequent steps | 2 | 3 | 3 | Operator training; Basic awareness of depressurization needs | Include explicit depressurization step in procedures; Add pressure indicators to confirm zero pressure before interventions | Operations | Source: Consequence (trapped pressure with minor equipment impact and low injury potential) + IEC 61882 mapping → S2. | Source: IEC 61882 frequency band mapping for timing errors (p in 1e-2>p≥1e-3) → Likelihood=3.
E-AIR → E-LN2 | More | Pressure | High Pressure | [HUMAN] Excessive operating time (too long cycle / delayed stop) | Running utilities or feeds longer than intended causing overfilling or excessive gas generation and pressure rise in container | 3 | 3 | 3 | Timers and indicators in control system; Operator monitoring | Add automatic cycle timers with shutdown; Implement alarms for maximum allowed operating duration | Operations | Source: Consequence (overfilling or gas build-up with treatable injury potential and localized impact) + IEC 61882 mapping → S3. | Source: IEC 61882 frequency band mapping for extended-operation errors (p in 1e-2>p≥1e-3) → Likelihood=3.
E-AIR → E-LN2 | More | Temperature | High Temperature | Pressure instrument failure on PT-E-AIR (gauge / transmitter / sensor) | Loss of pressure indication on compressed air header leading to undetected low air flow and reduced cooling of LN2 vaporizer; Possible localized warming of LN2 system and higher-than-expected gas temperature to container | 3 | 3 | 3 | Local pressure gauge on header; DCS trend monitoring of air consumption; Operator rounds | Verify correct selection and installation of PT-E-AIR for low-temperature service; Implement periodic calibration and functional test for PT-E-AIR; Add alarm in DCS for abnormal air header pressure trend | Engineering | Source: Consequence (localized warming of LN2 system and higher-than-expected gas temperature to container with potential treatable injury and short downtime) + IEC 61882/CCPS severity band mapping → S3. | Source: CCPS/OREDA generic failure rate for pressure transmitters on utility headers (10⁻³–10⁻² per year) → Likelihood=3 (1e-2>p≥1e-3).
E-AIR → E-LN2 | More | Temperature | High Temperature | Temperature instrument failure on TT-E-LN2 (thermometer / transmitter / sensor) | Loss of LN2 temperature indication causing undetected warm LN2 supply to distributor and vaporizer ring; Potential overheating of container atmosphere and off-spec product | 2 | 3 | 3 | Local temperature indicator on LN2 line; Operator visual check of vapor cloud and container conditions | Maintenance | Source: Consequence (off-spec product and minor unit upset without expected injury; downtime <1 week) + IEC 61882 generic mapping → S2. | Source: CCPS/OREDA generic failure rate for temperature instruments in cryogenic service (10⁻³–10⁻² per year) → Likelihood=3 (1e-2>p≥1e-3).
E-AIR → E-LN2 | More | Temperature | High Temperature | Level instrument failure on LT-UDT (indicator / transmitter / sensor) | Loss of container level indication leading to potential overfilling of product and reduced freeboard; Possible splashing into warmer zones and localized vapor release | 2 | 3 | 3 | Level inspection via camera system; Operator procedure to verify fill level before and during operation | Operations | Source: Consequence (product overfill with localized vapor release and minor injury potential; short outage) + IEC 61882/CCPS severity band mapping → S2. | Source: CCPS/OREDA generic failure rate for level instruments on small vessels (10⁻³–10⁻² per year) → Likelihood=3 (1e-2>p≥1e-3).
E-AIR → E-LN2 | More | Temperature | High Temperature | Flow instrument failure on FT-E-AIR (meter / sensor / transmitter) | Loss of compressed air flow indication to LN2/air supply skid leading to undetected low air flow and reduced convective cooling; Potential warming of nitrogen ring gas and container atmosphere | 2 | 3 | 3 | Local flow indication in control system; Alarm on low air pressure to skid | Engineering | Source: Consequence (warming of nitrogen ring gas and container atmosphere with quality impact and minor safety effect) + IEC 61882 severity band mapping → S2. | Source: CCPS/OREDA generic failure rate for flow transmitters on utility air lines (10⁻³–10⁻² per year) → Likelihood=3 (1e-2>p≥1e-3).
E-AIR → E-LN2 | More | Temperature | High Temperature | Incorrect calibration or setpoint on TIC-E-LN2 | Temperature control loop on LN2 vaporizer or nitrogen ring incorrectly tuned or mis-set causing excessive warming of nitrogen gas to container; Potential operator exposure to warmer nitrogen stream and off-spec conditioning of product | 3 | 3 | 3 | Control setpoint management in DCS; Management of change (MOC) for setpoint changes; Operator training on correct setpoints | Engineering | Source: Consequence (excessive warming of nitrogen gas leading to possible treatable operator discomfort and product quality loss; area impact) + CCPS/IEC 61882 severity mapping → S3. | Source: IEC 61882 frequency band mapping with expert judgement for control setpoint errors in automated systems (10⁻³–10⁻² per year) → Likelihood=3 (1e-2>p≥1e-3).
E-AIR → E-LN2 | More | Temperature | High Temperature | V7&V8 malfunction (stuck / leaking / actuator failure) | Pneumatic valves V7 and/or V8 fail to throttle correctly causing uncontrolled high compressed air flow to skid; Increased heat input from warmer air stream and reduced LN2 cooling efficiency leading to higher gas temperature to container | 3 | 3 | 3 | Position indication on V7 and V8; Routine valve stroke testing; Compressed air pressure regulator on header | Maintenance | Source: Consequence (higher gas temperature to container with potential area impact and treatable injury in upset) + CCPS severity matrix → S3. | Source: CCPS/OREDA generic failure rate for pneumatically actuated utility valves (10⁻³–10⁻² per year) → Likelihood=3 (1e-2>p≥1e-3).
E-AIR → E-LN2 | More | Temperature | High Temperature | Incorrect selection or specification of valve V7&V8 | Valves V7 and V8 not rated for cryogenic-adjacent service or expected temperature range causing leakage or inability to close; Potential uncontrolled warm air ingress and warming of LN2 system and container | 3 | 2 | 3 | Design standards for valve selection; Procurement specification review; Vendor data sheet verification | Engineering | Source: Consequence (uncontrolled warm air ingress with area impact and potential treatable injury) + CCPS/IEC 61882 severity mapping → S3. | Source: IEC 61882 frequency band mapping with expert judgement for design/specification errors (10⁻⁴–10⁻³ per year) → Likelihood=2 (1e-3>p≥1e-4).
E-AIR → E-LN2 | More | Temperature | High Temperature | Regulating valve V7&V8 malfunction | Control function of regulating valves V7 and V8 fails causing excessive air flow or insufficient mixing with LN2; Resulting in elevated gas temperature to container and off-spec product conditioning | 2 | 3 | 3 | Control logic supervision in PLC/DCS; Regular functional testing of regulating valves | Maintenance | Source: Consequence (elevated gas temperature primarily affecting product quality with minor safety impact and short downtime) + IEC 61882 severity mapping → S2. | Source: CCPS/OREDA generic failure rate for regulating valves in utility service (10⁻³–10⁻² per year) → Likelihood=3 (1e-2>p≥1e-3).
E-AIR → E-LN2 | More | Temperature | High Temperature | Pneumatic valve V7&V8 failure or loss of signal | Loss of air signal to V7 and V8 causing valves to fail in an undesired position and disturb air/LN2 ratio; Potential for warmer-than-intended gas to container and reduced cooling of product | 2 | 3 | 3 | Fail-safe position design for V7 and V8; Instrument air low-pressure alarm; E-stop to shut down process | Engineering | Source: Consequence (warmer gas and reduced cooling with mainly quality impact and minor injury potential) + IEC 61882/CCPS mapping → S2. | Source: CCPS/OREDA generic failure rate for pneumatic actuators and air supply (10⁻³–10⁻² per year) → Likelihood=3 (1e-2>p≥1e-3).
E-AIR → E-LN2 | More | Temperature | High Temperature | V7&V8 malfunction (fails closed / fails open) | Valve V7 or V8 fails open allowing maximum warm air flow to skid with insufficient LN2 moderation; Potential high gas temperature to container and accelerated warming of product and container surfaces | 3 | 3 | 3 | Valve position feedback to control system; High temperature alarm in container area (if provided); Operator surveillance via camera | Operations | Source: Consequence (high gas temperature to container and product warming with area impact and treatable injury potential) + CCPS severity band → S3. | Source: CCPS/OREDA generic failure rate for fail-open/fail-closed valve modes (10⁻³–10⁻² per year) → Likelihood=3 (1e-2>p≥1e-3).
E-AIR → E-LN2 | More | Temperature | High Temperature | Reverse flow due to pressure imbalance or check valve V7&V8 failure | Loss or failure of non-return function associated with V7 and V8 causing backflow of warmer gas from downstream back toward LN2 section; Potential warming of LN2 header and increased boil-off with higher gas temperature to container | 3 | 2 | 3 | Check valve function in design; Line slope and layout minimizing backflow; Operating procedure to depressurize lines before maintenance | Engineering | Source: Consequence (warming of LN2 header and increased boil-off with area impact but limited off-site consequences) + IEC 61882/CCPS mapping → S3. | Source: CCPS/OREDA generic failure rate for check valves in utility lines (10⁻⁴–10⁻³ per year) → Likelihood=2 (1e-3>p≥1e-4).
E-AIR → E-LN2 | More | Temperature | High Temperature | Pressure regulator PRV-E-AIR malfunction (PRV / regulator failure) | Compressed air pressure regulator on header feeding skid malfunctions delivering higher-than-intended air pressure and temperature; Increased heat input and reduced cooling effectiveness causing elevated gas temperature to container | 3 | 3 | 3 | Pressure regulator with relief path; Routine calibration and inspection of PRV-E-AIR | Maintenance | Source: Consequence (elevated gas temperature with area impact and potential treatable injury) + CCPS severity mapping → S3. | Source: CCPS/OREDA generic failure rate for pressure regulators on air systems (10⁻³–10⁻² per year) → Likelihood=3 (1e-2>p≥1e-3).
E-AIR → E-LN2 | More | Temperature | High Temperature | Pipeline/equipment E-AIR leakage (joint / crack / corrosion / gasket) | Leak on compressed air header E-AIR near warm section causing unintended hot air jet onto nearby components and personnel; Localized heating of adjacent LN2 piping and potential minor burn or frostbite due to disturbed flow patterns | 3 | 3 | 4 | Periodic leak checks; Pressure monitoring on E-AIR; Maintenance inspection program | Maintenance | Source: Consequence (hot air jet with potential treatable injury to personnel and localized heating of equipment) + CCPS/IEC 61882 severity band → S3. | Source: CCPS/OREDA generic failure rate for utility air piping leaks (10⁻³–10⁻² per year per line) → Likelihood=3 (1e-2>p≥1e-3).
E-AIR → E-LN2 | More | Temperature | High Temperature | Pipeline/equipment E-LN2 blockage (fouling / deposits / freezing / solids) | Partial blockage in LN2 line E-LN2 or vaporizer reducing LN2 flow while air flow remains unchanged; Reduced cooling and higher gas temperature to container and product | 3 | 3 | 3 | Strainers and filters on LN2 line; Operating procedures for periodic defrosting or warm-up; Temperature monitoring downstream of vaporizer | Operations | Source: Consequence (reduced cooling with area impact and potential treatable discomfort or minor injury) + CCPS/IEC 61882 mapping → S3. | Source: CCPS/OREDA generic rate for blockage in cryogenic lines (10⁻³–10⁻² per year) → Likelihood=3 (1e-2>p≥1e-3).
E-AIR → E-LN2 | More | Temperature | High Temperature | Incorrect installation or poor layout of E-LN2 | Improper routing of LN2 line E-LN2 near warm equipment or inadequate insulation causing heat gain; Chronic higher nitrogen gas temperature to container and potential degradation of product and equipment | 2 | 2 | 2 | Design review and 3D model clash checks; Insulation specification and inspection; Commissioning checks for line routing | Engineering | Source: Consequence (chronic higher gas temperature mainly affecting product quality and equipment life; minor safety impact) + IEC 61882 mapping → S2. | Source: IEC 61882 frequency band mapping with expert judgement for layout/installation errors (10⁻⁴–10⁻³ per year per project) → Likelihood=2 (1e-3>p≥1e-4).
E-AIR → E-LN2 | More | Temperature | High Temperature | Vessel UDT container leakage or rupture (design / fatigue failure) | Loss of containment from production container exposed to thermal cycling between LN2-cooled and ambient conditions causing structural weakening; Sudden rupture could release cold and then warming gases leading to rapid temperature fluctuations and potential serious injury to nearby personnel | 4 | 2 | 3 | Mechanical design to pressure/temperature codes; Periodic vessel inspection; Overfill and overpressure prevention; Emergency stop and interlocks | Engineering | Source: Consequence (vessel rupture with potential permanent disability and significant area impact) + CCPS severity matrix → S4. | Source: CCPS/OREDA generic failure rate for small low-pressure vessels with proper inspection (10⁻⁴–10⁻³ per year) → Likelihood=2 (1e-3>p≥1e-4).
E-AIR → E-LN2 | More | Temperature | High Temperature | Pump mechanical failure (seal / impeller / shaft / cavitation) | Pump mechanical failure (seal / impeller / shaft / cavitation) leading to loss of circulation in associated cleaning or production loops; Reduced liquid flow through cooled region and more warm surfaces exposed causing localized warming and off-spec temperature at container | 2 | 3 | 3 | Pump condition monitoring (vibration; noise); Preventive maintenance program; Operator checks during operation | Maintenance | Source: Consequence (localized warming and off-spec temperature mainly affecting quality and minor safety) + IEC 61882 severity mapping → S2. | Source: CCPS/OREDA generic failure rate for small process pumps (10⁻³–10⁻² per year) → Likelihood=3 (1e-2>p≥1e-3).
E-AIR → E-LN2 | More | Temperature | High Temperature | Compressor/fan E-AIR failure (motor / bearing / impeller) | Failure of upstream air compressor feeding E-AIR causing low air flow and poor mixing while LN2 continues; Subsequent warm restart with hot compressed air slug could temporarily raise gas temperature to container | 2 | 3 | 3 | Compressor protection and trips; Temperature monitoring on discharge; Maintenance strategy for compressor reliability | Engineering | Source: Consequence (temporary high gas temperature slug with minor injury potential and short downtime) + IEC 61882/CCPS mapping → S2. | Source: CCPS/OREDA generic failure rate for air compressors (10⁻³–10⁻² per year) → Likelihood=3 (1e-2>p≥1e-3).
E-AIR → E-LN2 | More | Temperature | High Temperature | Vacuum pump failure (cannot achieve required vacuum) | Vacuum pump failure (cannot achieve required vacuum) in any associated degassing step leading to higher residual gases and poorer heat transfer; Potential uneven cooling and warmer spots in container and product | 2 | 2 | 2 | Vacuum level indication and alarm; Preventive maintenance on vacuum pump; Operating procedures for vacuum verification | Operations | Source: Consequence (uneven cooling and warmer spots mainly affecting product quality; minor safety) + IEC 61882 mapping → S2. | Source: CCPS/OREDA generic failure rate for small vacuum pumps (10⁻⁴–10⁻³ per year) → Likelihood=2 (1e-3>p≥1e-4).
E-AIR → E-LN2 | More | Temperature | High Temperature | Cylinder LN2 storage rupture or containment breach | Rupture or severe leak of LN2 storage cylinder feeding E-LN2 causing rapid loss of cryogenic liquid followed by warm air backflow into system; After initial extreme cold | system warms above design leading to thermal shock on downstream equipment and potential serious injury to nearby personnel | 4 | 2 | 3 | Pressure relief valves on LN2 cylinder; Storage in protected area; Periodic inspection and hydrotest; Emergency isolation valves | Engineering | Source: Consequence (cylinder rupture with potential permanent disability and significant area impact) + CCPS severity matrix → S4. | Source: CCPS/OREDA generic failure rate for LN2 cylinders with proper safeguards (10⁻⁴–10⁻³ per year) → Likelihood=2 (1e-3>p≥1e-4).
E-AIR → E-LN2 | More | Temperature | High Temperature | Drain hole/line container drain blockage or inadequate drainage | Blocked container or skid drain leading to accumulation of liquids that can warm up and change heat transfer; Potential for warmer liquid pool near LN2-cooled regions causing unexpected localized heating and off-spec temperature | 2 | 3 | 3 | Drain inspection and cleaning schedule; Visual checks during operation; Operating procedures for draining after batches | Operations | Source: Consequence (localized heating and off-spec temperature mainly affecting quality with minor safety impact) + IEC 61882 mapping → S2. | Source: CCPS/OREDA generic frequency for drain blockages in small equipment (10⁻³–10⁻² per year) → Likelihood=3 (1e-2>p≥1e-3).
E-AIR → E-LN2 | More | Temperature | High Temperature | Equipment LN2 vaporizer overheating (heater runaway / thermal stress) | Heater or ambient heat source associated with LN2 vaporizer runs away or is uncontrolled causing excessive superheating of nitrogen gas; Hot gas enters container leading to potential burns to operator during access and degradation of product | 3 | 2 | 3 | Temperature control loop on vaporizer; High-temperature shutdown; Safety thermostat and interlocks | Engineering | Source: Consequence (excessively hot gas causing treatable burns and area impact but not expected fatalities) + CCPS severity mapping → S3. | Source: CCPS/OREDA generic failure rate for electric heaters with controls (10⁻⁴–10⁻³ per year) → Likelihood=2 (1e-3>p≥1e-4).
E-AIR → E-LN2 | More | Temperature | High Temperature | Abnormal wear/erosion on E-AIR causing loss of containment | Progressive erosion or wear on E-AIR piping due to particulate-laden air causing thinning | leak | and hot air jet; Localized warming of adjacent LN2 equipment and potential minor burns to personnel | 3 | 2 | 3 | Thickness measurements during inspection; Corrosion/erosion monitoring program; Material selection for erosive service | Maintenance | Source: Consequence (hot air leak with potential treatable injury and localized equipment damage) + CCPS severity matrix → S3., Source: CCPS/OREDA generic long-term erosion failure rate for utility piping (10⁻⁴–10⁻³ per year) → Likelihood=2 (1e-3>p≥1e-4).
E-AIR → E-LN2 | More | Temperature | High Temperature | Refrigerant/utility line Liquid nitrogen rupture or internal leak | Rupture or major leak on LN2 utility line supplying E-LN2 leading initially to extreme cold then rapid warming of remaining system as inventory is lost; Potential for thermal shock to equipment and serious injury to personnel in vicinity | 4 | 2 | 3 | Pressure relief and venting on LN2 system; Physical protection of lines; Periodic inspection for mechanical damage | Engineering | Source: Consequence (LN2 line rupture with potential permanent disability and significant area impact) + CCPS severity band → S4. | Source: CCPS/OREDA generic failure rate for cryogenic lines with proper design and inspection (10⁻⁴–10⁻³ per year) → Likelihood=2 (1e-3>p≥1e-4).
E-AIR → E-LN2 | More | Temperature | High Temperature | Abnormal utility pressure at Compressed air | High compressed air pressure from header increases compression heating and raises inlet air temperature to skid; Higher gas temperature after mixing with LN2 leading to warmer container atmosphere | 2 | 3 | 3 | Air header pressure regulator; Pressure alarms in utility system; Operating procedures for compressor setpoints | Operations | Source: Consequence (warmer container atmosphere primarily affecting quality and minor safety) + IEC 61882 mapping → S2. | Source: CCPS/OREDA generic frequency for air header overpressure deviations (10⁻³–10⁻² per year) → Likelihood=3 (1e-2>p≥1e-3).
E-AIR → E-LN2 | More | Temperature | High Temperature | Abnormal cryogenic source Liquid nitrogen (LN2) (evaporation / boil-off / loss of supply) | Loss of LN2 quality or pressure due to excessive boil-off or low inventory leading to reduced cooling capacity; Air flow remains unchanged causing higher gas temperature to container and off-spec conditioning | 3 | 3 | 3 | LN2 tank level and pressure monitoring; Low-level and low-pressure alarms; Operating procedures for LN2 replenishment | Operations | Source: Consequence (reduced cooling with area impact and potential treatable discomfort or minor injury) + CCPS/IEC 61882 mapping → S3. | Source: CCPS/OREDA generic failure/shortage rate for bulk LN2 supply (10⁻³–10⁻² per year) → Likelihood=3 (1e-2>p≥1e-3).
E-AIR → E-LN2 | More | Temperature | High Temperature | Abnormal water supply Water (cleaning) (insufficient cooling / cleaning water) | Insufficient cleaning water flow leads to warmer equipment surfaces and potential residual heat near container; When switching to LN2 operation | higher starting temperature can delay cooling and produce warmer-than-expected container atmosphere | 2 | 3 | 3 | Flow control on cleaning water; Operating procedures for minimum cleaning water use and cooldown time | Operations | Source: Consequence (warmer starting conditions mainly affecting product quality with minor safety) + IEC 61882 mapping → S2. | Source: CCPS/OREDA generic deviation frequency for utility water supply (10⁻³–10⁻² per year) → Likelihood=3 (1e-2>p≥1e-3).
E-AIR → E-LN2 | More | Temperature | High Temperature | Abnormal gas supply Compressed air / instrument air (N2 / air / other gas failure) | Abnormal compressed air conditions (too warm or contaminated) feeding skid causing higher-than-intended gas temperature to container; Potential operator discomfort and off-spec product | 2 | 3 | 3 | Air dryer and cooler upstream; Temperature control and monitoring on air system; Maintenance of air treatment units | Maintenance | Source: Consequence (higher gas temperature with minor safety and quality impact) + IEC 61882 severity mapping → S2. | Source: CCPS/OREDA generic deviation frequency for utility gas supply conditions (10⁻³–10⁻² per year) → Likelihood=3 (1e-2>p≥1e-3).
E-AIR → E-LN2 | More | Temperature | High Temperature | Power failure affecting motors / fans / instruments on this node/line | Loss and subsequent restoration of electrical power causes uncontrolled warm restart of fans or instruments leading to temporary loss of LN2 control and warm gas surge to container | 3 | 3 | 3 | Uninterruptible power supply for controls; Power-fail safe shutdown logic; Controlled restart procedures | Engineering | Source: Consequence (warm gas surge with treatable injury potential and area impact) + CCPS severity matrix → S3. | Source: IEC 61882 frequency band mapping with expert judgement for power disturbances at this type of unit (10⁻³–10⁻² per year) → Likelihood=3 (1e-2>p≥1e-3).
E-AIR → E-LN2 | More | Temperature | High Temperature | Cooling system Liquid nitrogen (LN2) failure (no circulation / fouling / exchanger blocked) | Failure of LN2 circulation or vaporizer fouling leads to loss of cooling while air continues to flow; Gas delivered to container becomes significantly warmer than design with potential for operator exposure and product degradation | 3 | 3 | 3 | Temperature monitoring downstream of LN2 vaporizer; Low LN2 flow alarm; Maintenance cleaning of vaporizer | Maintenance | Source: Consequence (significantly warmer gas with area impact and treatable injury potential) + CCPS/IEC 61882 mapping → S3. | Source: CCPS/OREDA generic failure rate for cryogenic vaporizers and circulation (10⁻³–10⁻² per year) → Likelihood=3 (1e-2>p≥1e-3).
E-AIR → E-LN2 | More | Temperature | High Temperature | Heating system High voltage power failure (not starting / low duty) | High voltage power supply to ring electrode fails low duty causing reduced electrostatic effect and possible need to increase ambient temperature or airflow to maintain process; May lead to operators raising surrounding temperatures or bypassing safeguards causing warmer container conditions | 2 | 2 | 2 | Interlocks between HV generator and process; Operating procedures prohibiting manual temperature increases without assessment; HV status indicators | Engineering | Source: Consequence (warmer container conditions mainly affecting process efficiency and minor safety) + IEC 61882 mapping → S2. | Source: CCPS/OREDA generic failure rate for HV power supplies (10⁻⁴–10⁻³ per year) → Likelihood=2 (1e-3>p≥1e-4).
E-AIR → E-LN2 | More | Temperature | High Temperature | Heating system High voltage power uncontrolled (no cutoff / runaway heating) | Uncontrolled HV power or arcing at ring electrode causing localized heating and possible ignition of nearby materials; Hot spots near container and potential serious burns or fire in vicinity | 4 | 2 | 3 | Overcurrent protection and trips on HV generator; Temperature limits and interlocks; Emergency stop system | Engineering | Source: Consequence (possible serious burns or local fire with potential permanent disability and significant area impact) + CCPS severity matrix → S4. | Source: CCPS/OREDA generic failure rate for uncontrolled HV events with protection (10⁻⁴–10⁻³ per year) → Likelihood=2 (1e-3>p≥1e-4).
E-AIR → E-LN2 | More | Temperature | High Temperature | Utility connection Water (cleaning) leakage (joint / hose / coupling) | Leakage from cleaning water hose or connection near LN2 system creating warm water spray onto cold surfaces; Rapid boiling can warm local atmosphere and create steam and fog reducing visibility and potentially causing minor scalds | 2 | 3 | 3 | Hose inspection and replacement program; Quick-connect couplings with shutoff; Housekeeping procedures | Maintenance | Source: Consequence (minor scalds and reduced visibility with unit-level impact) + IEC 61882 severity mapping → S2. | Source: CCPS/OREDA generic leak frequency for hose connections (10⁻³–10⁻² per year) → Likelihood=3 (1e-2>p≥1e-3).
E-AIR → E-LN2 | More | Temperature | High Temperature | Upstream overpressure from abnormal feed source E-AIR → E-LN2 | Abnormally high pressure and temperature from upstream compressed air source feeding node E-AIR → E-LN2 causing hotter air into mixing region; Resulting in elevated gas temperature to container and potential operator discomfort and product damage | 3 | 3 | 3 | Pressure and temperature control on upstream air system; Relief valves and alarms; Operating envelope limits | Engineering | Source: Consequence (elevated gas temperature with area impact and treatable injury potential) + CCPS severity mapping → S3. | Source: CCPS/OREDA generic deviation frequency for upstream overpressure/overtemperature events (10⁻³–10⁻² per year) → Likelihood=3 (1e-2>p≥1e-3).
E-AIR → E-LN2 | More | Temperature | High Temperature | Downstream restriction (blockage / closed isolation valve) | Blockage or closed isolation valve downstream of E-LN2 causing reduced flow and higher residence time in warm areas; Gas warms up before reaching container leading to higher-than-intended temperature | 2 | 3 | 3 | Line-up checklists before operation; Valve status indication in control system; Operator training | Operations | Source: Consequence (warmer gas with mainly quality impact and minor safety) + IEC 61882 severity mapping → S2. | Source: CCPS/OREDA generic frequency for downstream blockage/valve misalignment (10⁻³–10⁻² per year) → Likelihood=3 (1e-2>p≥1e-3).
E-AIR → E-LN2 | More | Temperature | High Temperature | Reaction runaway or abnormal temperature rise in the system | Unexpected exothermic reaction between process liquids or contaminants in container causing sudden temperature rise; Cold nitrogen environment may mask initial signs leading to potential burns or product decomposition | 4 | 2 | 3 | Control of allowed materials in container; Cleaning and verification procedures; Temperature monitoring in container | Engineering | Source: Consequence (abnormal temperature rise with potential permanent disability and significant area impact) + CCPS severity matrix → S4. | Source: IEC 61882 frequency band mapping with expert judgement for unintended reactions in this type of process (10⁻⁴–10⁻³ per year) → Likelihood=2 (1e-3>p≥1e-4).
E-AIR → E-LN2 | More | Temperature | High Temperature | Abnormal mixing ratio (incorrect blending / poor agitation) | Incorrect ratio of LN2 to air due to poor mixing or distribution leading to warmer-than-intended gas pockets entering container; Localized hot spots on product or equipment | 2 | 3 | 3 | Design of mixing elements; Operating procedures for flow setpoints; Periodic verification of gas temperature uniformity | Operations | Source: Consequence (localized hot spots with mainly quality impact and minor safety) + IEC 61882 mapping → S2. | Source: IEC 61882 frequency band mapping with expert judgement for mixing ratio deviations (10⁻³–10⁻² per year) → Likelihood=3 (1e-2>p≥1e-3).
E-AIR → E-LN2 | More | Temperature | High Temperature | Incorrect feed ratio or dosage deviation to the E-AIR → E-LN2 | Incorrect LN2 or air feed ratio set in control system for node E-AIR → E-LN2 leading to overall higher gas temperature to container; Prolonged operation off-spec causing product spoilage and potential operator discomfort | 2 | 3 | 3 | Recipe and setpoint management with authorization; Operator training; Alarm on deviation from target temperature | Operations | Source: Consequence (prolonged off-spec temperature mainly affecting quality and minor safety) + IEC 61882 mapping → S2. | Source: IEC 61882 frequency band mapping with expert judgement for dosage/ratio errors in automated systems (10⁻³–10⁻² per year) → Likelihood=3 (1e-2>p≥1e-3).
E-AIR → E-LN2 | More | Temperature | High Temperature | Abnormal circulation imbalance (inlet > outlet / unequal flows) | Imbalance between incoming air/LN2 and outlet flow causing stagnation zones where gas warms up more than intended before exiting to container; Hotter slugs of gas may intermittently reach container | 2 | 3 | 3 | Flow monitoring on key lines; Procedures to vent and balance system before operation; Design to avoid dead legs | Engineering | Source: Consequence (intermittent hot gas slugs mainly affecting product and minor safety) + IEC 61882 severity mapping → S2. | Source: IEC 61882 frequency band mapping with expert judgement for circulation imbalances (10⁻³–10⁻² per year) → Likelihood=3 (1e-2>p≥1e-3).
E-AIR → E-LN2 | More | Temperature | High Temperature | Vessel UDT container operating empty or low level (dry running) | Spraying into an almost empty or empty container results in poor heat sink and gas warming; Gas temperature in container rises above design causing potential operator discomfort when opening and off-spec product conditions | 2 | 3 | 3 | Level check via camera and sensors; Interlock to prevent operation below minimum level; Operating procedures | Operations | Source: Consequence (warmer gas and off-spec operation with minor safety impact) + IEC 61882 mapping → S2. | Source: IEC 61882 frequency band mapping with expert judgement for operating at low level (10⁻³–10⁻² per year) → Likelihood=3 (1e-2>p≥1e-3).
E-AIR → E-LN2 | More | Temperature | High Temperature | Vessel UDT container operating overfilled (high level) | Overfilled container reduces vapor space and can lead to splashing of liquid into warmer regions; Contact with warmer surfaces may cause localized boiling and warming of gas above product | 2 | 3 | 3 | High-level indication and alarm; Interlock to stop feed when high level reached; Operator monitoring via camera | Operations | Source: Consequence (localized warming and splashing with mainly minor injury potential) + IEC 61882 severity mapping → S2. | Source: IEC 61882 frequency band mapping with expert judgement for overfill in small containers (10⁻³–10⁻² per year) → Likelihood=3 (1e-2>p≥1e-3).
E-AIR → E-LN2 | More | Temperature | High Temperature | Internal decomposition of medium (gas release / thermal breakdown) | Thermal breakdown of product or zeolith solution at warmer-than-intended temperatures in container releasing gases and heat; Temperature rise may accelerate decomposition and generate irritating vapors | 3 | 2 | 3 | Temperature control of process; Restrictions on maximum allowable product temperature; Ventilation of container area | Engineering | Source: Consequence (thermal breakdown with irritating vapors and treatable injury potential) + CCPS severity matrix → S3. | Source: IEC 61882 frequency band mapping with expert judgement for decomposition at this process (10⁻⁴–10⁻³ per year) → Likelihood=2 (1e-3>p≥1e-4).
E-AIR → E-LN2 | More | Temperature | High Temperature | Abnormal source contamination (impurities / off-spec feed) | Off-spec zeolith liquid or water containing reactive or heat-releasing contaminants leading to unexpected temperature rise upon spraying and mixing in container; Warmer atmosphere and potential fumes may affect operator | 3 | 2 | 3 | Feed quality specifications; Supplier QA/QC; Incoming material testing and certificates | Engineering | Source: Consequence (unexpected temperature rise and fumes with treatable injury potential and area impact) + CCPS severity mapping → S3. | Source: IEC 61882 frequency band mapping with expert judgement for contamination events with QA/QC (10⁻⁴–10⁻³ per year) → Likelihood=2 (1e-3>p≥1e-4).
E-AIR → E-LN2 | More | Temperature | High Temperature | Ambient high temperature affecting area/equipment (external fire / hot weather) | High ambient temperature or nearby external fire increases heat load on LN2 lines and container; Reduced cooling margin and warmer gas to container; In fire case | potential serious injury and equipment damage | 4 | 2 | 3 | Fire detection and protection systems; Thermal insulation on LN2 lines; Emergency response plan | Engineering | Source: Consequence (external fire with potential permanent disability and significant area impact) + CCPS severity matrix → S4. | Source: IEC 61882 frequency band mapping with expert judgement for external fire/high ambient events (10⁻⁴–10⁻³ per year for significant impact) → Likelihood=2 (1e-3>p≥1e-4).
E-AIR → E-LN2 | More | Temperature | High Temperature | Ambient low temperature affecting area/equipment (cold weather / freezing) | Very low ambient temperature can cause overcooling in some sections followed by operators increasing air temperature or reducing LN2 flow to compensate; This can overshoot and create warmer-than-intended gas to container | 2 | 3 | 3 | Seasonal operating procedures; Weatherization and heat tracing where needed; Operator training on winter operation | Operations | Source: Consequence (overshoot to warmer gas primarily affecting quality and minor safety) + IEC 61882 mapping → S2. | Source: IEC 61882 frequency band mapping with expert judgement for seasonal weather deviations (10⁻³–10⁻² per year) → Likelihood=3 (1e-2>p≥1e-3).
E-AIR → E-LN2 | More | Temperature | High Temperature | External mechanical impact or vibration on E-LN2 | Mechanical impact or strong vibration on LN2 line E-LN2 damages supports or insulation causing localized heat ingress; Gas warms above design before reaching container | 2 | 2 | 2 | Physical protection barriers; Pipe supports designed for vibration; Restricted access near lines | Maintenance | Source: Consequence (localized warming with mainly quality impact and minor safety) + IEC 61882 severity mapping → S2. | Source: CCPS/OREDA generic frequency for external impact on protected piping (10⁻⁴–10⁻³ per year) → Likelihood=2 (1e-3>p≥1e-4).
E-AIR → E-LN2 | More | Temperature | High Temperature | Human error in operation (wrong V7&V8 valve bypass / wrong sequence) on this E-AIR → E-LN2 | Operator opens wrong bypass or mispositions valves V7 and V8 on node E-AIR → E-LN2 resulting in excessive warm air and insufficient LN2; Container receives gas at higher temperature than design | 3 | 3 | 3 | Operating procedures and checklists; Operator training and qualification; Valve labeling and line diagrams | Operations | Source: Consequence (excessive warm gas with area impact and treatable injury potential) + CCPS severity matrix → S3. | Source: IEC 61882 frequency band mapping with expert judgement for operational valve misalignment in automated systems (10⁻³–10⁻² per year) → Likelihood=3 (1e-2>p≥1e-3).
E-AIR → E-LN2 | More | Temperature | High Temperature | Incorrect operating sequence (too early / too late) | Starting or stopping LN2 or air flows in wrong order causing periods of warm air without adequate cooling; Container and product experience higher-than-intended temperature | 2 | 3 | 3 | Start-up and shutdown procedures; Interlocks enforcing correct sequence where possible; Operator training | Operations | Source: Consequence (periods of warm air mainly affecting quality and minor safety) + IEC 61882 severity mapping → S2. | Source: IEC 61882 frequency band mapping with expert judgement for sequence errors (10⁻³–10⁻² per year) → Likelihood=3 (1e-2>p≥1e-3).
E-AIR → E-LN2 | More | Temperature | High Temperature | Insufficient operating time (too short cycle / premature stop) | Stopping LN2 flow too early in the cycle while container and product are still warm; Final product temperature remains higher than specified and container atmosphere may be warmer at opening | 2 | 3 | 3 | Batch timing controls; Procedures specifying minimum cooling time; Operator training and supervision | Operations | Source: Consequence (warmer product and container atmosphere with minor safety impact) + IEC 61882 severity mapping → S2. | Source: IEC 61882 frequency band mapping with expert judgement for premature stop events (10⁻³–10⁻² per year) → Likelihood=3 (1e-2>p≥1e-3).
E-AIR → E-LN2 | More | Temperature | High Temperature | Excessive operating time (too long cycle / delayed stop) | Continuing LN2 and air operation longer than needed may initially overcool but then lead to operational adjustments such as reducing LN2 or increasing air temperature; This can overshoot and result in warmer-than-intended gas at end of cycle | 2 | 3 | 3 | Timers and batch records; Operator guidance on maximum cycle time; Alarms for extended operation | Operations | Source: Consequence (overshoot to warmer gas mainly affecting product quality and minor safety) + IEC 61882 mapping → S2. | Source: IEC 61882 frequency band mapping with expert judgement for extended operation deviations (10⁻³–10⁻² per year) → Likelihood=3 (1e-2>p≥1e-3).
E-AIR → E-LN2 | More | Level | High Level | [INST] Pressure instrument failure on (gauge / transmitter / sensor) | Undetected overpressure in LN2 or compressed air section leading to excessive flow into container and potential overfill of production container; possible spray-out of cold nitrogen gas and product | 3 | 3 | 3 | Local pressure indicators on utility headers; routine operator rounds | Install dedicated pressure transmitter with high-pressure alarm on LN2/air skid; implement periodic calibration and functional testing of pressure indicators | Engineering | Source: Consequence (potential spray-out | localized cold exposure and area impact with downtime up to weeks) + IEC 61882/CCPS severity mapping → S3., Source: IEC 61882 frequency band mapping (no site-specific pressure instrument failure data; generic instrument failure assumed 1e-2>p≥1e-3 per year) → Likelihood=3.
E-AIR → E-LN2 | More | Level | High Level | [INST] Temperature instrument failure on (thermometer / transmitter / sensor) | Failure to detect abnormal warming of LN2 system causing excessive boil-off and gas generation into container; potential overpressurization and high level of condensed nitrogen in container | 3 | 2 | 3 | General temperature monitoring on LN2 supply skid; periodic operator checks of frost patterns and venting noise | Add dedicated temperature sensor with high/low alarm on LN2 distributor; include instrument in preventive maintenance and calibration program | Engineering | Source: Consequence (area impact from overpressurization risk and process upset but unlikely off-site effects) + IEC 61882 generic mapping → S3. | Source: IEC 61882 frequency band mapping (no site-specific temperature instrument data; generic electronic sensor failure p between 1e-3 and 1e-4 per year) → Likelihood=2.
E-AIR → E-LN2 | More | Level | High Level | [INST] Level instrument failure on (indicator / transmitter / sensor) | Loss of high-level indication on production container causing unnoticed overfill during spraying; potential overflow of zeolith slurry and LN2 condensate to floor; slip hazard and cold-burn risk to personnel | 3 | 3 | 3 | Container presence/lock sensor; camera monitoring of container fill condition | Install dedicated level indication or high-level switch with alarm on container; interlock spray sequence to high-level trip; periodic functional testing | Engineering | Source: Consequence (treatable injury potential and localized area contamination; downtime up to weeks) + CCPS/IEC 61882 severity band → S3. | Source: IEC 61882 frequency band mapping (no historical level instrument failure data; typical level device failure assumed 1e-2>p≥1e-3 per year) → Likelihood=3.
E-AIR → E-LN2 | More | Level | High Level | [INST] Flow instrument failure on (meter / sensor / transmitter) | Undetected high flow of zeolith or LN2 leading to excessive accumulation in container and potential overflow; increased nitrogen gas evolution causing oxygen deficiency near container | 4 | 3 | 4 | Time-based batch control for dosing; operator supervision via camera and process indicators | Install flow monitoring with high-flow alarm on zeolith and LN2 feeds; add interlock to stop dosing at maximum batch volume; periodic instrument proof testing | Engineering | Source: Consequence (oxygen deficiency hazard and potential serious injury with broader area impact) + CCPS severity guidance → S4. | Source: IEC 61882 frequency band mapping (no site flowmeter data; generic electronic flow sensor failure 1e-2>p≥1e-3 per year) → Likelihood=3.
E-AIR → E-LN2 | More | Level | High Level | [INST] Incorrect calibration or setpoint on | Incorrect batch volume or LN2 flow setpoint leading to overfilling of production container; product loss to drain and potential cold burns to operator during container change | 3 | 3 | 3 | Recipe management in control system; operator training and commissioning checks | Implement formal setpoint management and change control; add independent high-level or batch-total limit; periodic verification of key recipe parameters | Engineering | Source: Consequence (treatable injury and product loss with area impact but no long-term shutdown) + IEC 61882/CCPS mapping → S3. | Source: IEC 61882 frequency band mapping (human and calibration errors typically around 1e-2>p≥1e-3 per year) → Likelihood=3.
E-AIR → E-LN2 | More | Level | High Level | [VALVE] V7&V8 malfunction (stuck / leaking / actuator failure) | Pneumatic valves on utilities fail leaking or partially open causing unintended flow of LN2 or process liquid into container; potential gradual overfill and unnoticed accumulation | 3 | 3 | 3 | Compressed air supply with pressure regulation; visual observation of lines and container during operation | Add position feedback and status indication for critical pneumatically actuated valves; include V7 and V8 in preventive maintenance and leak testing program | Maintenance | Source: Consequence (localized overfill and spill with area impact | limited injuries) + IEC 61882/CCPS mapping → S3., Source: CCPS/OREDA generic failure rate for pneumatically actuated valves (approx. 1e-2>p≥1e-3 per year for leak/stuck failure) → Likelihood=3.
E-AIR → E-LN2 | More | Level | High Level | [VALVE] Incorrect selection or specification of valve V7&V8 | Valve sizing or Cv too large causing poor controllability and overshoot on LN2 or liquid feed; risk of rapid overfill of production container before control can respond | 3 | 2 | 3 | Design review of skid; basic functional testing during commissioning | Perform detailed hydraulic review and confirm V7 and V8 sizing for minimum controllable flow; replace trim if needed; update design standards to prevent oversizing | Engineering | Source: Consequence (equipment and product impact; potential minor injuries but limited duration outage) + IEC 61882 mapping → S3. | Source: IEC 61882 frequency band mapping (design/specification error considered very unlikely after commissioning 1e-3>p≥1e-4 per year) → Likelihood=2.
E-AIR → E-LN2 | More | Level | High Level | [VALVE] Regulating valve V7&V8 malfunction | Control valve malfunction causing full-open condition and excessive LN2 or liquid flow into container; potential rapid overfill and spillage to floor | 3 | 3 | 3 | Batch timing in control system; operator observation of container level and spray pattern | Implement high batch-volume cut-off and container presence interlock; schedule regular functional testing of regulating valves V7 and V8 | Maintenance | Source: Consequence (spill and slip hazard with localized area impact and downtime up to weeks) + CCPS/IEC 61882 mapping → S3. | Source: CCPS/OREDA generic failure rate for control valves (malfunction events typically 1e-2>p≥1e-3 per year) → Likelihood=3.
E-AIR → E-LN2 | More | Level | High Level | [VALVE] Pneumatic valve V7&V8 failure or loss of signal | Loss of pneumatic signal causing valves to fail in unintended position (e.g. fail open) resulting in uncontrolled flow to container and overfill; potential LN2 release and oxygen deficiency near floor | 4 | 3 | 4 | Compressed air header with pressure regulation; emergency-stop to de-energize system | Define fail-safe positions for all pneumatically actuated valves; install air failure alarms; add low-pressure trip on instrument air to shut off feeds safely | Engineering | Source: Consequence (oxygen deficiency and serious injury potential; wider area impact) + CCPS severity mapping → S4. | Source: CCPS/OREDA generic data for instrument air and pneumatic valve failures (order 1e-2>p≥1e-3 per year) → Likelihood=3.
E-AIR → E-LN2 | More | Level | High Level | [VALVE] V7&V8 malfunction (fails closed / fails open) | Valve failing open leads to continuous inflow and container overfilling; valve failing closed may lead operators to override safeguards and use manual bypass | risking uncontrolled refilling and overflow | 3 | 3 | 3 | Control logic to stop batch on completion; operator monitoring via camera | Install bypass management procedure and physical locks; add valve position feedback and alarms for mismatch between command and position for V7 and V8 | Operations | Source: Consequence (overfill with spill and moderate injury potential; limited to unit) + IEC 61882/CCPS mapping → S3., Source: CCPS/OREDA generic control valve failure probability (1e-2>p≥1e-3 per year) → Likelihood=3.
E-AIR → E-LN2 | More | Level | High Level | [VALVE] Reverse flow due to pressure imbalance or check valve V7&V8 failure | Backflow from container or downstream piping into utility headers causing unintended accumulation in lines and potential siphoning back into container; risk of overfill and contamination of utilities | 3 | 2 | 3 | Check valves or non-return features in utility distribution (design intent); periodic inspections | Verify presence and orientation of non-return valves; install additional check valves where needed; include reverse-flow scenarios in operating procedures | Engineering | Source: Consequence (localized contamination and spill; area impact without long-term shutdown) + IEC 61882 mapping → S3. | Source: CCPS/OREDA generic failure rate for check valves (reverse flow events typically 1e-3>p≥1e-4 per year) → Likelihood=2.
E-AIR → E-LN2 | More | Level | High Level | [VALVE] Pressure regulator V7&V8 malfunction (PRV / regulator failure) | Regulator failure leading to higher-than-intended pressure and flow to the nozzle and container; rapid overfill and possible mechanical damage to container or spray equipment | 3 | 2 | 3 | Pressure regulators on compressed air and LN2 skid; periodic manual checks | Implement regular calibration and overhaul schedule for regulators; install downstream pressure and flow monitoring with high alarms | Maintenance | Source: Consequence (equipment damage and spill with unit-level impact; downtime in days) + IEC 61882 severity band → S3. | Source: CCPS/OREDA generic data for pressure regulators (dangerous failure modes typically 1e-3>p≥1e-4 per year) → Likelihood=2.
E-AIR → E-LN2 | More | Level | High Level | [EQUIP] Pipeline/equipment E-AIR leakage (joint / crack / corrosion / gasket) | Leakage on compressed air header causing loss of control to pneumatically actuated valves; valves may drift to unsafe positions and allow uncontrolled inflow to container and overfill | 3 | 3 | 3 | Periodic inspection of air lines; pressure gauges on air header | Repair leaks promptly; implement leak detection and tagging program; consider installing low-pressure alarm on compressed air supply | Maintenance | Source: Consequence (overfill and localized hazards with treatable injury potential) + IEC 61882/CCPS mapping → S3. | Source: CCPS/OREDA generic failure rate for small-bore utility piping leaks (order 1e-2>p≥1e-3 per year) → Likelihood=3.
E-AIR → E-LN2 | More | Level | High Level | [EQUIP] Pipeline/equipment E-LN2 blockage (fouling / deposits / freezing / solids) | Partial blockage in LN2 line causing unstable flow; operators may increase valve opening or time to compensate | resulting in overshoot and overfilling container once blockage clears | 3 | 2 | 3 | Design for continuous LN2 flow; insulation to limit moisture ingress | Implement periodic inspection and de-icing procedures for LN2 lines; provide guidance in operating procedures to avoid overcompensation when flow is unstable | Operations | Source: Consequence (spill and cold exposure with limited area impact) + IEC 61882 mapping → S3., Source: CCPS/OREDA typical blockage events in cryogenic lines (assumed 1e-3>p≥1e-4 per year) → Likelihood=2.
E-AIR → E-LN2 | More | Level | High Level | [EQUIP] Incorrect installation or poor layout of E-LN2 | Improper slope or routing of LN2 lines leading to pooling and sudden surges of liquid into container; potential rapid overfill and splashing | 3 | 2 | 3 | Engineering design reviews and as-built checks during installation | Perform detailed layout verification for LN2 piping; correct low points and traps; update installation standards for cryogenic routing | Engineering | Source: Consequence (splash and spill causing minor to moderate injuries and area contamination) + IEC 61882/CCPS mapping → S3. | Source: IEC 61882 frequency band mapping (post-commissioning discovery of gross layout errors considered very unlikely 1e-3>p≥1e-4 per year) → Likelihood=2.
E-AIR → E-LN2 | More | Level | High Level | [EQUIP] Vessel leakage or rupture (design / fatigue failure) | Rupture of production container during or after overfill leading to sudden release of zeolith and LN2; risk of impact injuries | cold burns | and spread of product across room | 4 | 1 | 2 | Mechanical design of container to applicable codes; container lock/sensor to ensure correct placement | Introduce periodic inspection and replacement schedule for containers; perform structural assessment for worst-case fill and thermal stresses; add physical barriers to limit personnel proximity | Engineering, Source: Consequence (potential serious injury and wider area impact from vessel rupture) + CCPS severity matrix → S4., Source: CCPS/OREDA generic failure rate for small pressure-rated vessels (catastrophic rupture <1e-4 per year) → Likelihood=1.
E-AIR → E-LN2 | More | Level | High Level | [EQUIP] Pump mechanical failure (seal / impeller / shaft / cavitation) | Failure of any feed pump supplying liquids to nozzle could stick at high output or fail in a way that bypasses control | leading to higher-than-expected inflow and overfill of container | 3 | 3 | 3 | Batch timing and recipe control; operator observation during operation | Add flow limitation or mechanical stops on pump discharge; include pumps in preventive maintenance; install high-flow alarm with trip to stop pump | Maintenance | Source: Consequence (overfill and spill with treatable injury potential) + IEC 61882/CCPS mapping → S3., Source: CCPS/OREDA generic centrifugal pump failure rates (loss of control modes around 1e-2>p≥1e-3 per year) → Likelihood=3.
E-AIR → E-LN2 | More | Level | High Level | [EQUIP] Compressor/fan failure (motor / bearing / impeller) | Failure of any air-assist or atomizing fan/compressor could cause erratic spray pattern; operators may increase liquid dosing time or flow to maintain production | increasing risk of overfilling container | 2 | 3 | 3 | Status indicators for major rotating equipment; operator visual checks | Implement clear operating guidance for abnormal atomization; add interlocks to limit maximum batch volume regardless of spray quality | Operations | Source: Consequence (mainly product quality and minor spill; unit-level impact with short downtime) + IEC 61882 severity mapping → S2., Source: CCPS/OREDA generic small compressor/fan failure rate (about 1e-2>p≥1e-3 per year) → Likelihood=3.
E-AIR → E-LN2 | More | Level | High Level | [EQUIP] Vacuum pump failure (cannot achieve required vacuum) | Inability to draw off vapors or gases from container (if vacuum assist is used) could reduce evaporation and cause higher retained liquid level; potential unnoticed approach to overflow | 2 | 2 | 2 | General ventilation in production area; operator observation of container conditions | If vacuum assist is part of design | add low-vacuum alarm and procedure to limit batch volume when vacuum is unavailable | Engineering | Source: Consequence (primarily process deviation with minor spill potential and short downtime) + IEC 61882 mapping → S2., Source: CCPS/OREDA generic failure rate for small vacuum pumps (around 1e-3>p≥1e-4 per year) → Likelihood=2.
E-AIR → E-LN2 | More | Level | High Level | [EQUIP] Cylinder rupture or containment breach | Rupture of gas or LN2 supply cylinder (if used) could suddenly discharge large volume of cryogenic liquid or gas towards container | causing rapid overfilling and severe oxygen deficiency in area | 5 | 1 | 2 | Compliance with cylinder storage and handling standards; pressure relief devices on cylinders | Ensure correct cylinder selection and inspection; secure cylinders properly; implement exclusion zone around cylinders and container; provide fixed O2 monitoring in area | Engineering | Source: Consequence (potential multiple fatalities and off-site emergency due to oxygen deficiency) + CCPS severity matrix → S5., Source: CCPS/OREDA generic catastrophic cylinder rupture probability (<1e-4 per year) → Likelihood=1.
E-AIR → E-LN2 | More | Level | High Level | [EQUIP] Drain hole/line blockage or inadequate drainage | Blocked container drain or floor drain prevents removal of excess liquid | so any overfill leads to standing pools of cold liquid and product; increased slip and cold-burn hazards; possible flooding of equipment area | 3 | 3 | 3 | Floor drainage and housekeeping practices; periodic area cleaning | Implement regular inspection and cleaning of container and floor drains; include checks in pre-startup checklist; add local signage about keeping drains clear | Operations | Source: Consequence (treatable injuries and localized area impact; downtime may extend to weeks) + IEC 61882/CCPS mapping → S3., Source: IEC 61882 frequency band mapping (drain blockage events from fouling typically 1e-2>p≥1e-3 per year) → Likelihood=3.
E-AIR → E-LN2 | More | Level | High Level | [EQUIP] Equipment E-LN2 overheating (heater runaway / thermal stress) | Overheating of any vaporizer associated with LN2 line can increase boil-off rate and gas generation into container | contributing to higher effective liquid level and pressure; potential overfill and oxygen deficiency | 4 | 2 | 3 | Design controls on vaporizers; general temperature supervision of equipment | Install high-temperature cut-out and independent safety thermostat on vaporizers; include in preventive maintenance and functional testing | Engineering | Source: Consequence (oxygen deficiency and serious injury potential; area impact) + CCPS severity matrix → S4., Source: CCPS/OREDA generic heater/vaporizer failure rates (dangerous malfunction around 1e-3>p≥1e-4 per year) → Likelihood=2.
E-AIR → E-LN2 | More | Level | High Level | [EQUIP] Abnormal wear/erosion on E-LN2 causing loss of containment | Wall thinning or erosion on LN2 or liquid lines causing leak or rupture near container; sudden additional inflow or spray into container and surrounding area | potentially exceeding containment capacity | 4 | 2 | 3 | Material selection for cryogenic service; periodic visual inspection | Introduce thickness monitoring or periodic replacement interval for high-erosion sections; improve supports to limit vibration-induced wear | Maintenance | Source: Consequence (possible serious injury from cold exposure and wider area contamination) + IEC 61882/CCPS mapping → S4., Source: CCPS/OREDA generic piping erosion failure probability (1e-3>p≥1e-4 per year) → Likelihood=2.
E-AIR → E-LN2 | More | Level | High Level | [UTILITY] Refrigerant/utility line Liquid nitrogen (LN2) rupture or internal leak | Rupture or leak of LN2 utility line to distributor causes uncontrolled discharge into container and area; rapid overfill of container and large cold pool on floor; severe oxygen deficiency risk | 5 | 2 | 3 | Insulated and protected LN2 lines; emergency-stop to shut down system | Add fixed oxygen monitoring with alarm; install excess-flow valves on LN2 supply; implement periodic pressure testing and inspection of LN2 lines | Engineering | Source: Consequence (potential multiple fatalities from asphyxiation and large environmental/operational impact) + CCPS severity matrix → S5. | Source: CCPS/OREDA generic failure rate for cryogenic utility lines (major rupture events 1e-3>p≥1e-4 per year) → Likelihood=2.
E-AIR → E-LN2 | More | Level | High Level | [UTILITY] Abnormal utility pressure at Compressed air / instrument air (too high / too low) | Too high air pressure leads to faster valve actuation and higher flow; too low air pressure can leave valves in unintended open positions; both can cause uncontrolled inflow and overfill of container | 3 | 3 | 3 | Pressure regulators and gauges on compressed air header; operator checks | Install high/low pressure alarms on instrument air; define fail-safe valve positions; include pressure checks in start-up procedure | Maintenance | Source: Consequence (overfill and spill with localized area impact and treatable injury potential) + IEC 61882 mapping → S3. | Source: CCPS/OREDA generic variability in utility pressure (operational upsets around 1e-2>p≥1e-3 per year) → Likelihood=3.
E-AIR → E-LN2 | More | Level | High Level | [UTILITY] Abnormal cryogenic source Liquid nitrogen (LN2) (evaporation / boil-off / loss of supply) | Erratic LN2 supply (surges following boil-off events) could cause intermittent high flow to container | leading to unanticipated level increase and potential overflow; loss of supply may prompt operator compensation by extending batch time | 3 | 2 | 3 | LN2 storage tank with pressure control; operator awareness of supply conditions | Implement monitoring of LN2 tank pressure and level with alarms; provide guidance to avoid extending batch time excessively when LN2 supply is unstable | Operations | Source: Consequence (spill and moderate cold exposure risk; unit-level impact) + IEC 61882 mapping → S3., Source: CCPS/OREDA generic behavior of cryogenic storage (significant supply disturbances around 1e-3>p≥1e-4 per year) → Likelihood=2.
E-AIR → E-LN2 | More | Level | High Level | [UTILITY] Abnormal water supply Water (cleaning) (insufficient cooling / cleaning water) | Insufficient cleaning water may leave residual product in container | so subsequent batch starts with higher initial level; risk of cumulative overfill and overflow during repeated cycles | 2 | 3 | 3 | Visual inspection of container cleanliness; cleaning procedures between batches | Add verification step for container empty/clean status before starting production; consider low-level check or weight check on empty container | Operations | Source: Consequence (mainly quality and minor spill issues; short downtime) + IEC 61882 mapping → S2., Source: IEC 61882 frequency band mapping (utility water problems typically 1e-2>p≥1e-3 per year) → Likelihood=3.
E-AIR → E-LN2 | More | Level | High Level | [UTILITY] Abnormal gas supply Compressed air / instrument air (N2 / air / other gas failure) | Loss or fluctuation of compressed air can cause valves to fail open or closed unpredictably; potential for uncontrolled inflow and container overfill | 3 | 3 | 3 | Redundant air compressors on plant header; pressure gauge on air line | Implement low-pressure trip to place system in safe state; include compressed air reliability checks in pre-startup; evaluate local air receiver for short-term buffering | Engineering | Source: Consequence (overfill and spill with localized area impact) + IEC 61882/CCPS mapping → S3. | Source: CCPS/OREDA generic compressed air supply failure rates (1e-2>p≥1e-3 per year) → Likelihood=3.
E-AIR → E-LN2 | More | Level | High Level | [UTILITY] Power failure affecting motors / fans / instruments on this node/line | Power loss may interrupt control and indication while allowing some valves to remain open | leading to uncontrolled inflow until pressure decays; loss of level indication can result in overfilling when power returns and batch restarts improperly | 3 | 3 | 3 | Emergency-stop circuit; UPS or fail-safe design for some control components | Define safe-state behavior on power loss; implement interlocks requiring manual verification of container empty status after power restoration before restarting batch | Engineering | Source: Consequence (spill and moderate injury potential; unit-level impact) + IEC 61882 mapping → S3., Source: IEC 61882 frequency band mapping (area power disturbances estimated 1e-2>p≥1e-3 per year) → Likelihood=3.
E-AIR → E-LN2 | More | Level | High Level | [UTILITY] Cooling system Water (cleaning) failure (no circulation / fouling / exchanger blocked) | Failure of any auxiliary cooling using water may reduce condensation or change process conditions | prompting operators to increase liquid dosing time or volume | increasing risk of overfilling container | 2 | 2 | 2 | Operator monitoring of process temperature and appearance; cleaning system maintenance | Include guidance in procedures to limit batch volume independent of cooling performance; schedule periodic inspection and cleaning of cooling circuits | Operations, Source: Consequence (primarily process upset and minor spill; short downtime) + IEC 61882 mapping → S2., Source: CCPS/OREDA generic cooling system failure rates (1e-3>p≥1e-4 per year) → Likelihood=2.
E-AIR → E-LN2 | More | Level | High Level | [UTILITY] Heating system High voltage power failure (not starting / low duty) | Failure of high-voltage power to ring electrode may reduce atomization efficiency; operators could increase liquid flow or extend spray duration to compensate | increasing risk of container overfill | 2 | 3 | 3 | Status indicators on HV generator; camera and stroboscopic LED for visual monitoring | Update operating procedures to cap maximum batch volume and time regardless of atomization quality; include HV system reliability checks in preventive maintenance | Operations | Source: Consequence (mostly quality impact and minor spill; unit-level effect) + IEC 61882 mapping → S2., Source: CCPS/OREDA generic failure rate for electronic power supplies (1e-2>p≥1e-3 per year) → Likelihood=3.
E-AIR → E-LN2 | More | Level | High Level | [UTILITY] Heating system High voltage power uncontrolled (no cutoff / runaway heating) | Uncontrolled HV output could increase spray rate or alter droplet formation | leading to much higher deposition rate and overfilling of container before batch cut-off | 3 | 2 | 3 | HV generator monitored by current and status indicators; emergency-stop function | Add independent overcurrent/overvoltage trip on HV generator; implement periodic functional testing of HV safety circuits; define maximum batch volume independent of HV status | Engineering | Source: Consequence (overfill and potential contact with energized equipment leading to treatable injury) + CCPS/IEC 61882 mapping → S3., Source: CCPS/OREDA generic dangerous failure of electronic controls (1e-3>p≥1e-4 per year) → Likelihood=2.
E-AIR → E-LN2 | More | Level | High Level | [UTILITY] Utility connection Compressed air / instrument air leakage (joint / hose / coupling) | Leak on instrument air connection reduces pressure to valves; valves may drift to unintended open position causing uncontrolled inflow and overfill of container | 3 | 3 | 3 | Periodic inspection of hoses and couplings; air header pressure gauge | Implement leak detection and repair program; replace flexible hoses on a fixed interval; add low-pressure alarm on local air manifold | Maintenance | Source: Consequence (spill and localized hazards with treatable injury potential) + IEC 61882 mapping → S3. | Source: CCPS/OREDA generic leakage rates for utility hose connections (1e-2>p≥1e-3 per year) → Likelihood=3.
E-AIR → E-LN2 | More | Level | High Level | [PROCESS] Upstream overpressure from abnormal feed source E-AIR → E-LN2 | Upstream pressure surge in utilities or feeds drives higher flow than designed into container | rapidly increasing level and causing overflow and possible mechanical stress on container | 3 | 2 | 3 | Pressure regulation on utility headers; relief paths on storage vessels | Review upstream pressure control and relief design; add flow-limiting orifices where needed to cap maximum inflow to container | Engineering | Source: Consequence (overflow and moderate mechanical stress with area impact) + IEC 61882/CCPS mapping → S3., Source: CCPS/OREDA generic data for upstream pressure excursions (assumed 1e-3>p≥1e-4 per year) → Likelihood=2.
E-AIR → E-LN2 | More | Level | High Level | [PROCESS] Downstream restriction (blockage / closed isolation valve) | Blocked outlet or closed valve from container or downstream line prevents normal draining | so inflow during batch rapidly raises level leading to overflow and possible container deformation | 3 | 3 | 3 | Operating procedures for opening relevant valves; visual confirmation of flow during cleaning and discharge | Implement positive indication for critical isolation valve positions; add pre-batch checklist verifying open path from container; train operators on symptoms of blocked outlet | Operations | Source: Consequence (spill and localized equipment damage; treatable injury potential) + IEC 61882 mapping → S3., Source: IEC 61882 frequency band mapping (operator-induced blockage or closed valves around 1e-2>p≥1e-3 per year) → Likelihood=3.
E-AIR → E-LN2 | More | Level | High Level | [PROCESS] Reaction runaway or abnormal temperature rise in the system | If any exothermic interaction between zeolith and other fluids occurs | gas generation or foaming could rapidly increase apparent level in container and cause overflow | 4 | 2 | 3 | Basic compatibility checks of process materials; temperature and visual monitoring via camera | Conduct detailed reaction hazard review and compatibility testing; implement limits on allowable additives; add high-foam or high-level alarm if feasible | Engineering | Source: Consequence (potential serious injury due to unexpected foaming and splashing; area impact) + CCPS severity mapping → S4., Source: IEC 61882 frequency band mapping (reaction runaway in this low-reactivity system considered 1e-3>p≥1e-4 per year) → Likelihood=2.
E-AIR → E-LN2 | More | Level | High Level | [PROCESS] Abnormal mixing ratio (incorrect blending / poor agitation) | Incorrect ratio of liquids changes viscosity and spray pattern | leading operators to increase flow or time to reach target mass; can result in overfilling container and product spill | 2 | 3 | 3 | Recipe control in automation; operator training on standard formulations | Introduce independent mass or volume check against target; implement recipe lock-down and approval workflow for changes | Operations | Source: Consequence (product quality and minor spill; limited to unit with short downtime) + IEC 61882 mapping → S2., Source: IEC 61882 frequency band mapping (mixing/recipe errors often around 1e-2>p≥1e-3 per year) → Likelihood=3.
E-AIR → E-LN2 | More | Level | High Level | [PROCESS] Incorrect feed ratio or dosage deviation to the E-AIR → E-LN2 | Over-dosing of zeolith or LN2 due to incorrect ratio settings leads directly to higher fill rate and potential overfilling and overflow of container | 3 | 3 | 3 | Automated dosing sequences; barcode reader and indicators to confirm correct product | Implement mass-balance or batch-total verification; add high-level or weight-based cut-off; enhance operator training on dosage entry and verification | Operations | Source: Consequence (spill and moderate injury potential; area impact) + IEC 61882/CCPS mapping → S3. | Source: IEC 61882 frequency band mapping (dosage setting errors typically 1e-2>p≥1e-3 per year) → Likelihood=3.
E-AIR → E-LN2 | More | Level | High Level | [PROCESS] Abnormal circulation imbalance (inlet > outlet / unequal flows) | Inlet flows to container exceed outlet or evaporation capacity | causing gradual accumulation and eventual overflow; risk of unnoticed level rise during long campaigns | 3 | 3 | 3 | Standard batch timing and maximum cycle limits; operator supervision | Implement engineered maximum total volume per batch and per shift; consider installing simple level or weight indication on container | Engineering | Source: Consequence (overflow and slip hazard with localized area impact) + IEC 61882 mapping → S3., Source: IEC 61882 frequency band mapping (circulation imbalance events estimated 1e-2>p≥1e-3 per year) → Likelihood=3.
E-AIR → E-LN2 | More | Level | High Level | [PROCESS] Vessel operating empty or low level (dry running) | Starting spray with container not properly in place or nearly empty may prompt operators to increase dosing to reach target mass quickly; if container is misaligned or smaller than expected | this can lead to overflow | 2 | 3 | 3 | Container lock/sensor to verify presence; camera observation of container | Strengthen interlock to verify correct container type and position; include pre-start level or weight check where practical; enhance operator training | Operations | Source: Consequence (minor spill and potential slip/trip injuries; unit-level impact) + IEC 61882 mapping → S2., Source: IEC 61882 frequency band mapping (operational misalignment events around 1e-2>p≥1e-3 per year) → Likelihood=3.
E-AIR → E-LN2 | More | Level | High Level | [PROCESS] Vessel operating overfilled (high level) | Starting a new batch in a container that is already partially filled leads to rapid achievement of overflow; spill of cold liquid and product with potential cold burns and slips | 3 | 3 | 3 | Procedures for emptying container between batches; visual confirmation by operator | Introduce mandatory confirmation step in control system requiring operator to confirm empty container; consider simple high-level detection or weight check | Operations | Source: Consequence (treatable injuries and area contamination; limited downtime) + IEC 61882/CCPS mapping → S3. | Source: IEC 61882 frequency band mapping (failure to fully empty vessels between batches about 1e-2>p≥1e-3 per year) → Likelihood=3.
E-AIR → E-LN2 | More | Level | High Level | [PROCESS] Internal decomposition of medium (gas release / thermal breakdown) | If product decomposes or releases gas in container | foam or gas expansion can raise apparent level and cause overflow; potential release of fumes into operator breathing zone | 3 | 2 | 3 | Product specification and storage controls; general room ventilation | Assess stability of product under process conditions; avoid long residence times; include decomposition behavior in material safety data and operating limits | Engineering | Source: Consequence (treatable respiratory or contact injuries; area impact) + CCPS severity mapping → S3., Source: IEC 61882 frequency band mapping (decomposition under intended conditions considered 1e-3>p≥1e-4 per year) → Likelihood=2.
E-AIR → E-LN2 | More | Level | High Level | [PROCESS] Abnormal source contamination (impurities / off-spec feed) | Off-spec feed may change rheology or foaming tendency | leading to higher level rise for same mass and unexpected overflow; residues may also obstruct drains increasing retained level | 3 | 3 | 3 | Incoming material quality checks; supplier specifications | Enhance incoming QC testing for key physical properties; implement hold-and-release for new batches; update procedures for handling off-spec material | Engineering | Source: Consequence (overflow and contamination of area; treatable injury potential) + IEC 61882 mapping → S3., Source: IEC 61882 frequency band mapping (off-spec batches estimated 1e-2>p≥1e-3 per year) → Likelihood=3.
E-AIR → E-LN2 | More | Level | High Level | [EXTERNAL] Ambient high temperature affecting area/equipment (external fire / hot weather) | High ambient temperature or external fire increases boil-off of LN2 and may raise pressure and flow into container; also accelerates evaporation of liquids leading to more vapor and apparent level changes; potential overflow and oxygen deficiency | 5 | 2 | 3 | Building fire protection systems; general ventilation; emergency response plans | Ensure separation distances and fireproofing for LN2 and process lines; include external fire scenario in emergency planning; consider passive barriers to limit heat exposure | Engineering | Source: Consequence (external fire combined with LN2 release could cause multiple fatalities and off-site impact) + CCPS severity matrix → S5. | Source: IEC 61882 frequency band mapping (severe external fire impacting this node considered 1e-3>p≥1e-4 per year) → Likelihood=2.
E-AIR → E-LN2 | More | Level | High Level | [EXTERNAL] Ambient low temperature affecting area/equipment (cold weather / freezing) | Very low ambient temperature may cause valves or drains to freeze | restricting outflow and leading to higher retained levels and possible overflow once inflow continues | 2 | 3 | 3 | Insulation on exposed lines; building enclosure for much of equipment | Implement winterization procedures; heat tracing or insulation upgrades for drains and valves; seasonal checks before cold periods | Maintenance | Source: Consequence (mainly spill and slip hazards; unit-level impact) + IEC 61882 mapping → S2., Source: IEC 61882 frequency band mapping (weather-related freezing issues around 1e-2>p≥1e-3 per year) → Likelihood=3.
E-AIR → E-LN2 | More | Level | High Level | [EXTERNAL] External mechanical impact or vibration on E-LN2 | Mechanical impact from vehicles or dropped objects can deform LN2 or liquid lines causing leaks or sudden increased flow into container | leading to overfill and local flooding | 4 | 2 | 3 | Physical routing of lines away from main traffic; general site safety rules | Install protective guards or barriers around exposed LN2 and liquid lines; restrict vehicle access near skid; include inspections after any impact incident | Engineering | Source: Consequence (serious cold-burn potential and wider area contamination) + CCPS severity mapping → S4., Source: IEC 61882 frequency band mapping (significant impact events on this equipment estimated 1e-3>p≥1e-4 per year) → Likelihood=2.
E-AIR → E-LN2 | More | Level | High Level | [HUMAN] Human error in operation (wrong V7&V8 valve bypass / wrong sequence) on this E-AIR → E-LN2 | Operator may open wrong valve or bypass intended isolation leading to simultaneous feeds or uncontrolled inflow to container and overfilling; potential spill and cold exposure | 3 | 4 | 4 | Operating procedures and training; labeling of valves; camera monitoring | Strengthen valve tagging and line labeling; implement permit or checklist for any bypass; provide periodic human-factors training and competency assessment | Operations | Source: Consequence (spill and treatable injuries with area impact) + IEC 61882/CCPS mapping → S3. | Source: IEC 61882 frequency band mapping (complex operational error with bypassing around 1e-1>p≥1e-2 per year) → Likelihood=4.
E-AIR → E-LN2 | More | Level | High Level | [HUMAN] Incorrect operating sequence (too early / too late) | Starting liquid or LN2 flow before container is correctly positioned or locked; or stopping too late | leading to overfill and overflow into area | 3 | 4 | 4 | Container lock/sensor; HMI prompts for sequence steps | Improve interlocks so flow cannot start without confirmed container position and lock; implement automatic timed shutoff; reinforce training on sequence adherence | Operations | Source: Consequence (overflow and moderate injury potential; localized area impact) + IEC 61882 mapping → S3., Source: IEC 61882 frequency band mapping (sequence timing errors during frequent operations ~1e-1>p≥1e-2 per year) → Likelihood=4.
E-AIR → E-LN2 | More | Level | High Level | [HUMAN] Insufficient operating time (too short cycle / premature stop) | Stopping cycle too early can leave product in lines or container; operators may immediately restart another batch without fully emptying | causing cumulative level increase and potential overflow | 2 | 4 | 3 | Recipe-based cycle times; operator training | Add automatic check for minimum drain time between batches; provide HMI indication of residual content or required wait time; update procedures | Operations | Source: Consequence (minor spill and slip hazard; unit-level impact) + IEC 61882 mapping → S2., Source: IEC 61882 frequency band mapping (timing errors in batch operations estimated 1e-1>p≥1e-2 per year) → Likelihood=4.
E-AIR → E-LN2 | More | Level | High Level | [HUMAN] Excessive operating time (too long cycle / delayed stop) | Operator allows spraying or LN2 conditioning to continue beyond target time | leading directly to overfilled container and overflow; increased exposure to cold surfaces and slip hazards | 3 | 4 | 4 | Target times displayed on HMI; general supervision by control room | Implement automatic batch time limit and auto-shutdown; require supervisor authorization to extend cycles; trend and review deviations from standard batch duration | Operations | Source: Consequence (spill and treatable injury potential; area impact) + IEC 61882/CCPS mapping → S3., Source: IEC 61882 frequency band mapping (overlong operation errors in manual/batch tasks about 1e-1>p≥1e-2 per year) → Likelihood=4.
E-AIR → E-LN2 | Less | Level | Low Level | [INST] Pressure instrument failure on PDI-01 (gauge / transmitter / sensor) | Undetected low pressure in compressed air header leading to insufficient air supply to pneumatic components; potential loss of control of LN2 and process liquids | 3 | 3 | 3 | Compressed air header pressure gauge at skid; PLC alarm on low air pressure | Install dedicated pressure transmitter PDI-01 with low-pressure alarm and trend; include compressed air pressure check in pre-start checklist | Engineering | Source: Consequence (loss of control of LN2 and process liquids with potential treatable injury and area impact) + IEC 61882/CCPS severity band mapping → S3. | Source: CCPS/OREDA generic failure rate for pressure transmitters on utility headers (10⁻²–10⁻³ per year) → p in 1e-2>p≥1e-3 → Likelihood=3.
E-AIR → E-LN2 | Less | Level | Low Level | [INST] Temperature instrument failure on TTI-01 (thermometer / transmitter / sensor) | Undetected abnormal low temperature in LN2 line causing excessive cooling and possible brittle fracture of downstream components; potential loss of containment into container area | 3 | 3 | 3 | LN2 supply pressure control; operator visual observation of icing and abnormal frost patterns | Provide dedicated temperature indicator TTI-01 on LN2 supply with alarm limits; add periodic calibration and function test | Engineering | Source: Consequence (possible brittle fracture and local containment loss with area impact; treatable injury) + IEC 61882/CCPS severity mapping → S3. | Source: CCPS/OREDA generic failure rate for temperature indicators/transmitters (10⁻²–10⁻³ per year) → 1e-2>p≥1e-3 → Likelihood=3.
E-AIR → E-LN2 | Less | Level | Low Level | [INST] Level instrument failure on LLI-01 (indicator / transmitter / sensor) | Low LN2 level in conditioning system not detected leading to loss of inerting in production container; potential oxygen ingress and off-spec product; minor risk of ignition of flammable contaminants | 3 | 2 | 3 | Operator visual check of LN2 storage dewars; low level indicator on LN2 vessel if present | Install dedicated level indicator/transmitter LLI-01 with low-level alarm and interlock to stop production on low LN2; implement routine level checks in operating procedures | Engineering | Source: Consequence (loss of inerting with potential treatable injury and area impact but limited inventory) + IEC 61882/CCPS severity band mapping → S3. | Source: CCPS/OREDA generic failure rate for level instruments on cryogenic vessels (~10⁻³ per year) → 1e-3>p≥1e-4 → Likelihood=2.
E-AIR → E-LN2 | Less | Level | Low Level | [INST] Flow instrument failure on FTI-01 (meter / sensor / transmitter) | Low LN2 or air flow not detected leading to inadequate cooling or atomization; off-spec product and potential overheating of HV electrode region with minor injury risk | 2 | 3 | 3 | Operator observation of spray pattern and container temperature; basic PLC flow permissive if installed | Install flow transmitter FTI-01 with low-flow alarm on LN2/air supply; add maintenance calibration schedule | Engineering | Source: Consequence (mainly quality loss and minor injury potential; unit impact; downtime <1 week) + IEC 61882 generic mapping → S2. | Source: CCPS/OREDA generic failure rate for flow transmitters (10⁻²–10⁻³ per year) → 1e-2>p≥1e-3 → Likelihood=3.
E-AIR → E-LN2 | Less | Level | Low Level | [INST] Incorrect calibration or setpoint on PIC-01 | Low setpoint or miscalibrated pressure/flow control leading to reduced LN2 or air delivery; poor container conditioning and off-spec zeolith deposition; potential HV arcing due to inadequate gas curtain | 2 | 3 | 3 | PLC setpoint management with password protection; commissioning procedure for loop checks | Implement formal calibration and setpoint management program for PIC-01 including change control; add independent verification of key setpoints after maintenance | Engineering | Source: Consequence (primarily product quality and minor equipment impact; no significant injury expected) + IEC 61882 severity band mapping → S2. | Source: IEC 61882 frequency band mapping with expert judgement for human-related instrument calibration errors (~10⁻²–10⁻³ per year) → Likelihood=3.
E-AIR → E-LN2 | Less | Level | Low Level | [VALVE] V7&V8 malfunction (stuck / leaking / actuator failure) | V7 or V8 stuck partially closed causing reduced compressed air to pneumatic components; slow or incomplete valve actuation on LN2 and liquids; potential loss of safe shutdown and off-spec product | 3 | 3 | 3 | Manual bypass and local valve position indicators; routine function testing of pneumatic valves | Increase preventive maintenance and functional testing frequency for V7 and V8; install position feedback switches where feasible | Maintenance | Source: Consequence (loss of safe actuation with potential treatable injury in local area) + IEC 61882/CCPS severity mapping → S3. | Source: CCPS/OREDA generic failure rate for pneumatic isolation valves (10⁻²–10⁻³ per year) → 1e-2>p≥1e-3 → Likelihood=3.
E-AIR → E-LN2 | Less | Level | Low Level | [VALVE] Incorrect selection or specification of valve V7 | Undersized or inappropriate service rating of V7 leading to restricted air flow and sluggish pneumatic response; possible failure to close LN2 or process liquid supply on demand | 3 | 2 | 3 | Design review and vendor data sheets; procurement specifications referencing utility service | Implement formal design verification and service condition check for V7 sizing and materials; update specifications to require fail-safe operation for safety-critical valves | Engineering | Source: Consequence (potential failure of safety function with local area impact and treatable injury) + IEC 61882/CCPS severity mapping → S3. | Source: IEC 61882 frequency band mapping with expert judgement for design/specification errors (10⁻³–10⁻⁴ per demand/year) → Likelihood=2.
E-AIR → E-LN2 | Less | Level | Low Level | [VALVE] Regulating valve V8 malfunction | Regulating valve V8 passing less air than required causing low pneumatic pressure; control valves on LN2 and liquids may not stroke correctly leading to inadequate cooling or spray and potential overheating of equipment | 2 | 3 | 3 | Air header pressure regulator; pressure gauges at skid | Schedule regular inspection and calibration of V8; install downstream air pressure alarm to detect low pneumatic supply | Maintenance | Source: Consequence (primarily equipment and product impact; minor injury unlikely) + IEC 61882 severity mapping → S2. | Source: CCPS/OREDA generic failure rate for air pressure regulating valves (~10⁻² per year) → 1e-2>p≥1e-3 → Likelihood=3.
E-AIR → E-LN2 | Less | Level | Low Level | [VALVE] Pneumatic valve V7 failure or loss of signal | Loss of pneumatic signal to V7 causing valve to fail in position that reduces air supply; downstream actuators may not operate leading to inability to shut off LN2 or liquids; potential spill into container and minor exposure to cold or chemicals | 3 | 3 | 3 | E-stop circuit to de-energize HV and stop feeds; operator supervision of spray operation | Configure V7 to fail-safe position on air loss; add low air pressure alarm and interlock to place system in safe state; include pneumatic failure scenarios in operator training | Engineering | Source: Consequence (possible minor chemical or cryogenic exposure with treatable injury and local area impact) + IEC 61882/CCPS mapping → S3. | Source: CCPS/OREDA generic failure rate for pneumatic actuated valves and air supply loss (~10⁻²–10⁻³ per year) → Likelihood=3.
E-AIR → E-LN2 | Less | Level | Low Level | [VALVE] V7&V8 malfunction (fails closed / fails open) | V7 or V8 fails closed causing complete loss of compressed air to actuators and low air to process; valves on LN2 and liquids may fail in last position; potential for uncontrolled continued LN2 or liquid flow or inability to start process safely | 3 | 3 | 3 | Fail-safe design for critical valves; manual isolation valves and E-stop | Review fail-safe positions of devices supplied by V7 and V8; implement interlocks to shut off LN2 and liquids on air failure; periodic testing of fail positions | Engineering | Source: Consequence (loss of control of cryogenic and process liquids with local area impact and treatable injury potential) + IEC 61882/CCPS mapping → S3. | Source: CCPS/OREDA generic failure rate for valve actuators (~10⁻²–10⁻³ per year) → 1e-2>p≥1e-3 → Likelihood=3.
E-AIR → E-LN2 | Less | Level | Low Level | [VALVE] Reverse flow due to pressure imbalance or check valve V7 failure | Reverse flow of air or contaminants into compressed air header through V7 due to pressure imbalance; potential contamination of instrument air system and malfunction of other pneumatic devices | 2 | 2 | 2 | Check valves or non-return features in air header design; routine air quality checks | Verify presence and orientation of non-return valve at V7; add dedicated check valve if absent; include reverse-flow scenario in design review | Engineering | Source: Consequence (mainly utility contamination and limited unit impact; minor injury unlikely) + IEC 61882 mapping → S2. | Source: CCPS/OREDA generic failure rate for check valves in utility service (~10⁻³ per year) → 1e-3>p≥1e-4 → Likelihood=2.
E-AIR → E-LN2 | Less | Level | Low Level | [VALVE] Pressure regulator V8 malfunction (PRV / regulator failure) | V8 fails to maintain required reduced air pressure leading to low downstream pressure; pneumatic valves may not operate correctly causing low LN2 or liquid flows and potential quality issues | 2 | 3 | 3 | Downstream air pressure gauge; operator monitoring of actuation response | Implement periodic overhaul and calibration of V8; consider installing redundant regulator or bypass with monitored position | Maintenance | Source: Consequence (primarily product quality and minor equipment impact; no significant injury) + IEC 61882 mapping → S2. | Source: CCPS/OREDA generic failure rate for pressure regulators (10⁻²–10⁻³ per year) → Likelihood=3.
E-AIR → E-LN2 | Less | Level | Low Level | [EQUIP] Pipeline/equipment E-AIR leakage (joint / crack / corrosion / gasket) | Leak on compressed air line E-AIR causing reduced air pressure to skid and low actuation capability; potential noise and minor projectile risk from fittings; may lead to inability to shut off LN2 or liquids | 3 | 3 | 3 | Periodic inspection of air lines; pressure monitoring at header | Implement leak detection and repair program for compressed air lines; improve mechanical integrity inspections on E-AIR joints and supports | Maintenance | Source: Consequence (loss of safety function with potential local treatable injury from projectiles or uncontrolled flow) + IEC 61882/CCPS mapping → S3. | Source: CCPS/OREDA generic failure rate for utility air piping leaks (~10⁻²–10⁻³ per year per segment) → Likelihood=3.
E-AIR → E-LN2 | Less | Level | Low Level | [EQUIP] Pipeline/equipment E-AIR blockage (fouling / deposits / freezing / solids) | Restriction in E-AIR line causing low air pressure at skid; slow or failed actuation of valves; potential for LN2 or liquid flows not stopping when commanded | 3 | 2 | 3 | Air dryer and filters on compressed air system; differential pressure indicators on filters if installed | Add routine filter inspection and replacement; consider installing differential pressure indicator and alarm for air filter blockage | Maintenance | Source: Consequence (loss of safe shutdown capability with potential local treatable injury) + IEC 61882/CCPS mapping → S3. | Source: CCPS/OREDA typical frequency for air line blockage (10⁻³–10⁻⁴ per year with filtration) → 1e-3>p≥1e-4 → Likelihood=2.
E-AIR → E-LN2 | Less | Level | Low Level | [EQUIP] Incorrect installation or poor layout of E-AIR | Improper routing or support of E-AIR causing pressure drops and low air delivery; difficult access for maintenance leading to undetected degradation and eventual low pneumatic performance | 2 | 2 | 2 | Design reviews and construction inspections; as-built drawings | Include air line layout in constructability and HAZOP reviews; correct any excessive runs or undersized sections; improve labeling and accessibility | Engineering | Source: Consequence (mainly operational inefficiency and minor equipment impact; negligible injury potential) + IEC 61882 mapping → S2. | Source: IEC 61882 frequency band mapping with expert judgement for layout/installation issues (10⁻³–10⁻⁴ per year) → Likelihood=2.
E-AIR → E-LN2 | Less | Level | Low Level | [EQUIP] Vessel E-LN2 leakage or rupture (design / fatigue failure) | Loss of LN2 from E-LN2 vessel leading to reduced LN2 level and loss of inerting; cryogenic spill with potential cold burns to operator and localized oxygen enrichment after evaporation | 4 | 2 | 3 | Relief devices on LN2 vessel; physical barriers and routing away from walkways | Implement periodic inspection for thermal cycling fatigue and insulation condition; add spill containment and restrict access near E-LN2; update emergency response procedures | Engineering | Source: Consequence (cryogenic spill with potential permanent injury or serious harm; neighbor area impact) + IEC 61882/CCPS severity mapping → S4. | Source: CCPS/OREDA generic failure rate for cryogenic storage vessels (≤10⁻⁴ per year with proper design) → p<1e-4 → Likelihood=1; conservative adjustment for small skid vessel and limited history → Likelihood=2 (1e-3>p≥1e-4).
E-AIR → E-LN2 | Less | Level | Low Level | [EQUIP] Pump mechanical failure (seal / impeller / shaft / cavitation) | Failure of liquid feed pump supplying zeolith or water leading to low flow to nozzle; poor spray formation and off-spec product; minimal safety impact | 2 | 3 | 3 | Motor overload protection; operator observation of spray pattern and flow | Implement preventive maintenance and condition monitoring for feed pump; keep critical spare pump or repair kit available | Maintenance | Source: Consequence (primarily production loss and equipment impact; minor safety implications) + IEC 61882 mapping → S2. | Source: CCPS/OREDA generic failure rate for small process pumps (10⁻²–10⁻¹ per year) → 1e-1>p≥1e-2 → Likelihood=4; considering intermittent duty and maintenance → Likelihood=3.
E-AIR → E-LN2 | Less | Level | Low Level | [EQUIP] Compressor/fan failure (motor / bearing / impeller) | Failure of any auxiliary fan or compressor serving the skid causing reduced air or cooling if present; may lead to low air flow and off-spec product; minor safety impact | 2 | 3 | 3 | Motor protection relays; operator observation of abnormal noise or loss of flow | Include compressor/fan in preventive maintenance plan; provide alarm on loss of air or cooling flow | Maintenance | Source: Consequence (mainly equipment and product impact; negligible injury expected) + IEC 61882 mapping → S2. | Source: CCPS/OREDA generic failure rate for small fans/compressors (10⁻²–10⁻¹ per year) → Likelihood=4; adjusted to Likelihood=3 assuming moderate duty and inspections.
E-AIR → E-LN2 | Less | Level | Low Level | [EQUIP] Vacuum pump failure (cannot achieve required vacuum) | Inability to achieve required vacuum in container or associated system if used; may result in poor product quality and potential ingress of contaminants; minimal direct safety impact | 2 | 2 | 2 | Process control limits and alarms on pressure if installed; operator quality checks | Add monitoring of container pressure with alarm; include vacuum pump maintenance and performance testing in PM program | Engineering | Source: Consequence (mainly quality and minor equipment impact; no significant injury) + IEC 61882 mapping → S2. | Source: CCPS/OREDA generic failure rate for vacuum pumps (~10⁻² per year) but limited use in this skid and safeguards → 1e-3>p≥1e-4 → Likelihood=2.
E-AIR → E-LN2 | Less | Level | Low Level | [EQUIP] Cylinder rupture or containment breach | Rupture of any gas or LN2 cylinder associated with the skid leading to rapid loss of contents and low level/pressure in supply; potential projectile hazard and cryogenic or high-pressure exposure to personnel | 4 | 2 | 3 | Compliance with pressure vessel codes; physical securing of cylinders; relief devices where applicable | Enforce cylinder inspection and replacement schedules; improve securing and protective barriers; restrict access and provide training on cylinder handling | Engineering | Source: Consequence (projectile and high-pressure release with potential severe injury or permanent disability) + CCPS/IEC 61882 severity mapping → S4. | Source: CCPS/OREDA failure rate for certified gas cylinders (≤10⁻⁴ per year) → Likelihood=1; adjusted to 2 considering handling and site conditions (1e-3>p≥1e-4).
E-AIR → E-LN2 | Less | Level | Low Level | [EQUIP] Drain hole/line drain blockage or inadequate drainage | Blocked drain on skid or container area causing accumulation of LN2 condensate or cleaning water; potential slip hazard and localized cold pool causing minor cold burns | 2 | 3 | 3 | Periodic housekeeping and floor inspections; sloped floors towards drains | Implement regular drain cleaning schedule; consider installing drain screens and visual inspection checklist | Operations | Source: Consequence (minor injury potential such as slips or cold burns; unit-level impact) + IEC 61882 severity mapping → S2. | Source: IEC 61882 frequency band mapping with expert judgement for drain blockage events (10⁻²–10⁻³ per year) → Likelihood=3.
E-AIR → E-LN2 | Less | Level | Low Level | [EQUIP] Equipment E-LN2 overheating (heater runaway / thermal stress) | Overheating of vaporizer or associated equipment on E-LN2 side causing faster boil-off and low LN2 level; potential overpressure in localized sections and thermal stress damage | 3 | 2 | 3 | Temperature and pressure controls on vaporizer if installed; pressure relief devices | Verify heater control design and safety cutouts; add high-temperature and low-level interlocks to shut off heaters and LN2 supply | Engineering | Source: Consequence (equipment damage and possible localized treatable injury; area impact limited) + IEC 61882/CCPS mapping → S3. | Source: CCPS/OREDA generic failure rate for electric heaters with controls (~10⁻³ per year) → 1e-3>p≥1e-4 → Likelihood=2.
E-AIR → E-LN2 | Less | Level | Low Level | [EQUIP] Abnormal wear/erosion on E-AIR causing loss of containment | Progressive erosion or vibration damage on E-AIR leading to pinhole leaks; reduced air supply pressure and potential minor jetting hazard to operators | 2 | 3 | 3 | Periodic inspection of supports and visible piping; maintenance reporting of vibration | Add condition monitoring for vibration hotspots; reinforce supports; schedule periodic NDT for high-stress sections | Maintenance | Source: Consequence (small leak with minor injury potential and equipment impact) + IEC 61882 mapping → S2. | Source: CCPS/OREDA generic rate for piping erosion failures (~10⁻³ per year) → Likelihood=2; considering limited inspection history → Likelihood=3 (1e-2>p≥1e-3).
E-AIR → E-LN2 | Less | Level | Low Level | [UTILITY] Refrigerant/utility line Compressed air rupture or internal leak | Rupture or internal leak on compressed air utility line causing sudden loss of air pressure and low pneumatic supply; inability to operate safety valves and potential uncontrolled process conditions | 3 | 3 | 3 | Design to piping codes; pressure relief and isolation valves on air header | Implement periodic inspection and pressure testing of compressed air lines; add low-pressure alarm and automatic safe shutdown on air failure | Engineering | Source: Consequence (loss of safety function and potential treatable injury from uncontrolled conditions or flying debris) + IEC 61882/CCPS mapping → S3. | Source: CCPS/OREDA failure frequency for compressed air distribution (~10⁻³–10⁻² per year per segment) → Likelihood=3.
E-AIR → E-LN2 | Less | Level | Low Level | [UTILITY] Abnormal utility pressure at Compressed air (too high / too low) | Abnormally low compressed air pressure causing insufficient actuation of valves and low LN2/liquid flows; potential failure to achieve safe shutdown or start-up conditions | 3 | 3 | 3 | Air header pressure control and local gauges; operator checks during start-up | Implement automatic low air pressure interlock to place system in safe state; update operating procedures to include response to low air alarms | Engineering | Source: Consequence (failure of safety-related actuation with local area impact and treatable injury potential) + IEC 61882/CCPS mapping → S3. | Source: CCPS/OREDA generic data for utility pressure excursions (~10⁻²–10⁻³ per year) → Likelihood=3.
E-AIR → E-LN2 | Less | Level | Low Level | [UTILITY] Abnormal cryogenic source Liquid nitrogen (LN2) (evaporation / boil-off / loss of supply) | Loss of LN2 supply or excessive boil-off causing low LN2 level and loss of inerting; potential oxygen enrichment in container and off-spec product; minor risk of ignition if flammable contaminants present | 3 | 2 | 3 | LN2 vessel level indicator if installed; operator monitoring of LN2 inventory | Implement low-LN2 level alarm and interlock to stop production; arrange reliable LN2 supply logistics and backup vessel where justified | Engineering | Source: Consequence (loss of inerting with potential area impact and treatable injury but limited inventory) + IEC 61882/CCPS mapping → S3. | Source: CCPS/OREDA data for bulk LN2 supply interruptions (~10⁻³ per year) → 1e-3>p≥1e-4 → Likelihood=2.
E-AIR → E-LN2 | Less | Level | Low Level | [UTILITY] Abnormal water supply Water (cleaning) (insufficient cooling / cleaning water) | Insufficient cleaning water to nozzle leading to poor cleaning and possible residue buildup; may cause nozzle blockage and altered spray pattern; minimal direct safety impact | 2 | 3 | 3 | Operator verification of cleaning step effectiveness; visual inspection of nozzle and container between batches | Add flow indicator or simple sight glass on cleaning water line; include verification of water supply in pre-cleaning checklist | Operations | Source: Consequence (primarily hygiene and quality impact; minor equipment impact) + IEC 61882 mapping → S2. | Source: IEC 61882 frequency band mapping with expert judgement for utility water interruptions (~10⁻²–10⁻³ per year) → Likelihood=3.
E-AIR → E-LN2 | Less | Level | Low Level | [UTILITY] Abnormal gas supply Compressed air / instrument air (N2 / air / other gas failure) | Failure or shortage of compressed air/instrument air causing low pressure to pneumatic devices; inability to open/close valves correctly; potential uncontrolled LN2 or liquid flows and off-spec product | 3 | 3 | 3 | Plant-wide compressed air monitoring; alarms at central utility system | Implement local low instrument air pressure alarm and automatic safe shutdown; include compressed air failure scenario in operating procedures and drills | Engineering | Source: Consequence (loss of control with potential local treatable injury and area impact) + IEC 61882/CCPS mapping → S3. | Source: CCPS/OREDA generic failure rate for plant compressed air systems (~10⁻² per year) → Likelihood=3.
E-AIR → E-LN2 | Less | Level | Low Level | [UTILITY] Power failure affecting motors / fans / instruments on this node/line | Loss of electrical power causing shutdown of pumps | controls | and instrumentation; LN2 and liquids may stop but loss of monitoring could mask abnormal conditions; potential trapped energy and restart issues | 3 | 3 | 3 | UPS or backup for critical controls if provided; E-stop circuits; restart procedures | Develop controlled shutdown and restart procedures for power loss; evaluate need for UPS on critical monitoring devices | Engineering, Source: Consequence (operational upset with potential treatable injury during uncontrolled restart; area impact) + IEC 61882 mapping → S3., Source: Historical grid/plant power reliability typically 10⁻²–10⁻¹ per year; absent site-specific data use IEC 61882 expert judgement → Likelihood=4; considering short duration and existing protections → Likelihood=3.
E-AIR → E-LN2 | Less | Level | Low Level | [UTILITY] Cooling system Water (cleaning) failure (no circulation / fouling / exchanger blocked) | Failure of cooling or cleaning water circulation where used resulting in buildup of heat or fouling at nozzle; could lead to nozzle blockage and minor spray misdirection; low safety impact | 2 | 3 | 3 | Operator observation of spray temperature and pattern; routine cleaning cycles | Implement maintenance plan for any water circuits; add simple flow verification during cleaning and cooling operations | Maintenance | Source: Consequence (primarily equipment and quality issues; minor injury unlikely) + IEC 61882 mapping → S2. | Source: CCPS/OREDA generic failure rate for small cooling/cleaning circuits (~10⁻² per year) → Likelihood=3.
E-AIR → E-LN2 | Less | Level | Low Level | [UTILITY] Heating system High voltage power failure (not starting / low duty) | Failure of HV generator output causing low energy at ring electrode; poor atomization and off-spec product; minimal direct safety impact but may affect charge distribution on particles | 2 | 3 | 3 | HV generator status indicators and alarms; production quality checks | Include HV system in preventive maintenance; verify interlocks so production stops on HV failure when required by process quality | Engineering | Source: Consequence (quality and equipment impact; minor safety implications) + IEC 61882 mapping → S2. | Source: CCPS/OREDA generic failure rate for power supplies/electronics (~10⁻²–10⁻³ per year) → Likelihood=3.
E-AIR → E-LN2 | Less | Level | Low Level | [UTILITY] Heating system High voltage power uncontrolled (no cutoff / runaway heating) | Uncontrolled HV output leading to abnormal arcing and potential localized overheating; could cause minor fire or damage to nozzle and insulation; low level of LN2 or air may reduce cooling and exacerbate damage | 4 | 2 | 3 | Overcurrent protection and trip in HV generator; emergency-stop button | Review HV protection settings and add independent overvoltage/overcurrent trip; ensure E-stop reliably disconnects HV and stops feeds; periodic functional testing | Engineering | Source: Consequence (potential serious electrical shock or localized fire with permanent injury risk) + CCPS/IEC 61882 severity mapping → S4. | Source: CCPS/OREDA generic failure rate for HV control failures (<10⁻³ per year with protective relays) → 1e-3>p≥1e-4 → Likelihood=2.
E-AIR → E-LN2 | Less | Level | Low Level | [UTILITY] Utility connection Compressed air leakage (joint / hose / coupling) | Leak at compressed air hose or coupling causing low air pressure to skid and noisy jet; potential minor injury from whipping hose or debris | 3 | 3 | 3 | Hose clamps and proper fittings; periodic operator checks | Introduce regular inspection and replacement of flexible hoses and couplings; install restraining devices on hoses | Maintenance | Source: Consequence (whipping hose can cause treatable injury; local area impact) + IEC 61882/CCPS mapping → S3. | Source: CCPS/OREDA generic failure rate for hose connections (~10⁻² per year) → Likelihood=4; adjusted to Likelihood=3 assuming good maintenance (1e-2>p≥1e-3).
E-AIR → E-LN2 | Less | Level | Low Level | [PROCESS] Upstream overpressure from abnormal feed source E-AIR → E-LN2 | Abnormal overpressure in upstream compressed air header leading to automatic regulation downstream that may drop pressure too low after trips; results in low air to pneumatic devices and loss of actuation capability | 3 | 2 | 3 | Pressure regulators and relief valves on air header; monitoring at central utilities | Verify regulator sizing and response to overpressure; include scenario in utility HAZOP and ensure downstream minimum pressure is maintained for safety devices | Engineering | Source: Consequence (loss of actuation with potential local treatable injury and area impact) + IEC 61882 mapping → S3. | Source: CCPS/OREDA generic frequency for major overpressure events on utility headers (~10⁻³ per year) → Likelihood=2.
E-AIR → E-LN2 | Less | Level | Low Level | [PROCESS] Downstream restriction (blockage / closed isolation valve) | Blockage or closed valve downstream of skid causing reduced flow and backpressure effects; in response operators may throttle supply leading to low LN2 or air flow and off-spec product; minor safety impact | 2 | 3 | 3 | Line-up checklists; valve position indicators where present | Improve labeling and lockout/tagout for isolation valves; add procedural checks for correct valve positions before operation | Operations | Source: Consequence (mainly production and equipment impact; minor injury unlikely) + IEC 61882 mapping → S2. | Source: IEC 61882 expert judgement for inadvertent downstream restriction events (~10⁻²–10⁻³ per year) → Likelihood=3.
E-AIR → E-LN2 | Less | Level | Low Level | [PROCESS] Reaction runaway or abnormal temperature rise in the system | Abnormal temperature rise in product or container due to process upset while LN2 or air flows are low; may lead to product degradation and minor fume release; low likelihood of serious injury | 3 | 2 | 3 | Temperature monitoring of container environment if installed; operator observation | Assess need for additional temperature sensors and high-temperature alarm; include upset scenarios in operating procedures | Engineering | Source: Consequence (minor fume exposure and product degradation with area impact but unlikely severe injury) + IEC 61882 mapping → S3. | Source: IEC 61882 expert judgement for such process upsets (~10⁻³–10⁻⁴ per year) → Likelihood=2.
E-AIR → E-LN2 | Less | Level | Low Level | [PROCESS] Abnormal mixing ratio (incorrect blending / poor agitation) | Incorrect ratio of zeolith | water | air | and LN2 due to low flows; results in off-spec coating and potential buildup or clogging at nozzle; minimal safety impact | 2 | 3 | 3 | Recipe control in PLC; operator visual inspection of spray characteristics | Implement regular calibration of dosing systems; add checks of key flow ratios in batch records, Operations, Source: Consequence (quality and minor equipment fouling; negligible injury) + IEC 61882 mapping → S2., Source: IEC 61882 expert judgement for mixing ratio deviations (~10⁻²–10⁻³ per year) → Likelihood=3.
E-AIR → E-LN2 | Less | Level | Low Level | [PROCESS] Incorrect feed ratio or dosage deviation to the E-AIR → E-LN2 | Low dosage of zeolith or LN2 relative to air leading to thin or uneven coating and potential static buildup; may slightly increase ignition risk of contaminants but overall low | 2 | 3 | 3 | PLC-controlled dosing; barcode reader and recipe selection to reduce human error | Add independent verification of critical dosing parameters; periodic review of batch quality data to detect trends | Engineering | Source: Consequence (primarily product quality; minor safety impact) + IEC 61882 mapping → S2. | Source: IEC 61882 expert judgement for dosage deviation in automated systems (~10⁻²–10⁻³ per year) → Likelihood=3.
E-AIR → E-LN2 | Less | Level | Low Level | [PROCESS] Abnormal circulation imbalance (inlet > outlet / unequal flows) | Unequal flows of LN2 | liquids | and air leading to accumulation or starvation in parts of the system; may cause localized low level of LN2 in container and loss of inerting; minor fume or dust release | 3 | 2 | 3 | Flow control loops where installed; operator observation of container condition | Consider installing additional flow or level monitoring points; include circulation balance checks in operating procedures | Engineering, Source: Consequence (loss of inerting with limited inventory and local area impact; treatable injury potential) + IEC 61882 mapping → S3., Source: IEC 61882 expert judgement for circulation imbalance (~10⁻³–10⁻⁴ per year) → Likelihood=2.
E-AIR → E-LN2 | Less | Level | Low Level | [PROCESS] Vessel operating empty or low level (dry running) | Operating container or associated vessels at very low LN2 or liquid level causing loss of inerting and poor spray; potential for static buildup and minor ignition risk of residual vapors | 3 | 3 | 3 | Operator checks of container condition; container lock/sensor to verify presence and position | Implement low-level detection or time-based safeguards to prevent extended dry operation; update procedures to prohibit spraying without confirmed LN2 level | Operations | Source: Consequence (loss of inerting and possible minor ignition with treatable injury potential) + IEC 61882 mapping → S3. | Source: IEC 61882 expert judgement for operator-driven low-level operation (~10⁻²–10⁻³ per year) → Likelihood=3.
E-AIR → E-LN2 | Less | Level | Low Level | [PROCESS] Vessel operating overfilled (high level) | Overfilled production container or LN2 section leading to liquid carryover into spray zone; may cause splashing and minor chemical or cryogenic exposure to operator | 3 | 3 | 3 | Container level checks by operator; container lock/sensor ensuring correct container placement | Add high-level limit for container fill (time or weight-based); consider installing level sensor with alarm; include fill limits in work instructions | Operations | Source: Consequence (splash exposure causing treatable injury; local area impact) + IEC 61882 mapping → S3. | Source: IEC 61882 expert judgement for overfill events with manual operations (~10⁻²–10⁻³ per year) → Likelihood=3.
E-AIR → E-LN2 | Less | Level | Low Level | [PROCESS] Internal decomposition of medium (gas release / thermal breakdown) | Decomposition of product or residues in container when LN2 level is low causing gas release and mild fumes; may cause discomfort but unlikely serious harm | 2 | 2 | 2 | Use of stable zeolith product; limited residence time in container | Maintain temperature control and avoid overheating; include information on product stability in operating instructions | Engineering | Source: Consequence (minor fume exposure; negligible long-term injury) + IEC 61882 mapping → S2. | Source: IEC 61882 expert judgement for decomposition under controlled conditions (<10⁻³ per year) → Likelihood=2.
E-AIR → E-LN2 | Less | Level | Low Level | [PROCESS] Abnormal source contamination (impurities / off-spec feed) | Contaminated zeolith or water leading to foaming or deposits that restrict flows; may cause low LN2 or liquid distribution and off-spec product; minor safety impact | 2 | 2 | 2 | Supplier quality controls; incoming goods inspection | Implement additional quality checks for critical raw materials; maintain traceability and change control for suppliers | Engineering | Source: Consequence (quality and minor equipment fouling; low injury potential) + IEC 61882 mapping → S2. | Source: IEC 61882 expert judgement for off-spec feed in controlled supply chains (~10⁻³–10⁻⁴ per year) → Likelihood=2.
E-AIR → E-LN2 | Less | Level | Low Level | [EXTERNAL] Ambient high temperature affecting area/equipment (external fire / hot weather) | High ambient temperature or nearby fire reducing LN2 inventory through increased boil-off and causing low LN2 level; may impair inerting and lead to oxygen enrichment; potential exposure to smoke and heat | 4 | 2 | 3 | Building fire detection and protection systems; emergency response plans | Ensure separation distances and fireproofing around LN2 system; include scenario in emergency planning and training | Engineering | Source: Consequence (external fire conditions with potential serious injury or permanent harm) + CCPS/IEC 61882 severity mapping → S4. | Source: IEC 61882 expert judgement for significant external fire impacting this skid (<10⁻³ per year) → Likelihood=2.
E-AIR → E-LN2 | Less | Level | Low Level | [EXTERNAL] Ambient low temperature affecting area/equipment (cold weather / freezing) | Very low ambient temperature causing freezing in water or air lines and resulting in blockages and low flow; could prevent proper cleaning or actuation; minor safety impact | 2 | 3 | 3 | Insulation and heat tracing where installed; winterization procedures | Review and enhance winterization of exposed lines; add checks for freezing conditions in cold-weather operating procedures | Operations | Source: Consequence (operational and equipment impact with minor injury potential) + IEC 61882 mapping → S2. | Source: IEC 61882 expert judgement for cold weather freezing events in temperate climates (~10⁻²–10⁻³ per year) → Likelihood=3.
E-AIR → E-LN2 | Less | Level | Low Level | [EXTERNAL] External mechanical impact or vibration on E-AIR | Mechanical impact or excessive vibration on E-AIR piping causing leaks and reduced air pressure; potential minor injury from falling objects or jetting air | 3 | 2 | 3 | Pipe supports and guards; restricted access to skid area | Improve physical protection and barriers around exposed piping; include inspection after maintenance or nearby construction | Maintenance | Source: Consequence (jetting air and mechanical damage with treatable injury potential) + IEC 61882 mapping → S3. | Source: IEC 61882 expert judgement for significant impact events (<10⁻³ per year) → Likelihood=2.
E-AIR → E-LN2 | Less | Level | Low Level | [HUMAN] Human error in operation (wrong V7 valve bypass / wrong sequence) on this E-AIR → E-LN2 | Operator mistakenly bypasses or mispositions V7 causing low or no compressed air to pneumatic devices; valves may not operate as intended leading to inability to shut off LN2 or liquids | 3 | 3 | 3 | Operator training; valve tagging and basic procedures | Improve procedures and line-up checklists; enhance labeling and provide refresher training focusing on V7 criticality | Operations | Source: Consequence (loss of safety function with potential local treatable injury) + IEC 61882 mapping → S3. | Source: IEC 61882 expert judgement for operational human error (~10⁻²–10⁻³ per year) → Likelihood=3.
E-AIR → E-LN2 | Less | Level | Low Level | [HUMAN] Incorrect operating sequence (too early / too late) | Starting or stopping LN2 | air | or HV in the wrong sequence leading to periods of low LN2 level or low air flow; possible loss of inerting and minor exposure to fumes or cryogenic splash | 3 | 3 | 3 | Standard operating procedures; basic operator training and supervision | Introduce step-by-step checklists or guided sequences in PLC; conduct periodic competency assessments on critical start-up/shutdown sequences | Operations, Source: Consequence (minor exposure with treatable injury potential; local area impact) + IEC 61882 mapping → S3., Source: IEC 61882 expert judgement for sequence errors in semi-automated systems (~10⁻²–10⁻³ per year) → Likelihood=3.
E-AIR → E-LN2 | Less | Level | Low Level | [HUMAN] Insufficient operating time (too short cycle / premature stop) | Stopping LN2 or air flow too early resulting in low LN2 level or inadequate conditioning; may cause off-spec product and minor risk of fume exposure on opening container | 2 | 3 | 3 | Recipe timing in PLC; operator quality checks at batch release | Lock timing parameters for critical conditioning steps; provide clear visual indication of remaining conditioning time to operators | Operations | Source: Consequence (quality impact and minor exposure; negligible serious injury) + IEC 61882 mapping → S2. | Source: IEC 61882 expert judgement for premature stop errors (~10⁻²–10⁻³ per year) → Likelihood=3.
E-AIR → E-LN2 | Less | Level | Low Level | [HUMAN] Excessive operating time (too long cycle / delayed stop) | Running LN2 or air longer than required causing unnecessary consumption and potentially very low LN2 level in vessel; may impair inerting for subsequent batches and cause oxygen enrichment | 3 | 3 | 3 | Recipe-based timing; batch records and supervision | Implement automatic timeout and shutdown after maximum allowed conditioning time; review trends of LN2 consumption to detect anomalies | Operations | Source: Consequence (loss of inerting for following operations with treatable injury potential) + IEC 61882 mapping → S3. | Source: IEC 61882 expert judgement for extended run-time errors (~10⁻²–10⁻³ per year) → Likelihood=3.
E-AIR → E-LN2 | No | Level | No Level | [INST] Pressure instrument failure on (gauge / transmitter / sensor) | Loss of indication or control of compressed air pressure leading to undetected loss of air flow; Potential failure of pneumatic valves V7&V8 to operate as intended causing process interruption | 2 | 3 | 3 | Operator surveillance of nozzle operation and container condition; Alarm on low pneumatic supply pressure at header if available | Add dedicated pressure indicator or transmitter on compressed air supply with alarm; Implement routine functional test of pneumatic supply monitoring | Engineering | Source: Consequence (process interruption; no credible injury | limited equipment impact, downtime <1 week) + IEC 61882 generic severity band → S2., Source: IEC 61882 frequency band mapping (expert judgement for instrument failure without site data; p in 1e-2–1e-3 per year) → Likelihood=3.
E-AIR → E-LN2 | No | Level | No Level | [INST] Temperature instrument failure on (thermometer / transmitter / sensor) | Loss of temperature monitoring of LN2 conditioning system leading to undetected warm-up or over-chilling of container; Possible off-spec product but unlikely personnel harm | 2 | 3 | 3 | General plant temperature monitoring of LN2 storage; Operator checks of visible condensation and frost patterns | Add local temperature indication on LN2 line or container; Include temperature trend in HMI with alarm limits | Engineering | Source: Consequence (product quality impact; minor equipment stress; no injury expected; downtime <1 week) + IEC 61882 generic severity band → S2. | Source: IEC 61882 frequency band mapping (expert judgement for temperature instrument failure; no specific site data; p in 1e-2–1e-3 per year) → Likelihood=3.
E-AIR → E-LN2 | No | Level | No Level | [INST] Level instrument failure on (indicator / transmitter / sensor) | Loss of level indication for production container leading to undetected empty or overfilled condition; Possible off-spec batch or minor spill within contained area | 2 | 3 | 3 | Operator visual check of fill level in container; Batch recipes with defined fill times | Add simple level indicator or weight cell on container; Implement interlock to stop feed when maximum fill time reached | Operations | Source: Consequence (minor spill or off-spec product; unit-level impact; limited cleanup; downtime <1 week) + IEC 61882 generic severity band → S2. | Source: IEC 61882 frequency band mapping (expert judgement for simple level indication failure; p in 1e-2–1e-3 per year) → Likelihood=3.
E-AIR → E-LN2 | No | Level | No Level | [INST] Flow instrument failure on (meter / sensor / transmitter) | Loss of accurate flow feedback for LN2 or process liquids leading to incorrect cooling or dosing; Potential off-spec product and minor equipment thermal stress | 2 | 3 | 3 | Operator observation of spray pattern and container temperature behavior; Batch recipe controls with timing | Install flow indicators or totalizers on critical feeds; Add alarm on abnormal flow trend where metering exists | Engineering | Source: Consequence (quality deviation; minor equipment stress; no injury; downtime <1 week) + IEC 61882 generic severity band → S2. | Source: IEC 61882 frequency band mapping (expert judgement for flow metering failure in small skid; p in 1e-2–1e-3 per year) → Likelihood=3.
E-AIR → E-LN2 | No | Level | No Level | [INST] Incorrect calibration or setpoint on | Incorrect dosing or cooling conditions due to mis-set instrument setpoints leading to off-spec product; Potential minor spill or need to discard batch | 2 | 3 | 3 | Management of change and procedure review for recipe/setpoint changes; Operator verification of first batch after change | Implement formal setpoint management with authorization and checklist; Provide periodic calibration and cross-check against reference conditions | Operations | Source: Consequence (off-spec batch; possible minor spill; no injury; limited rework) + IEC 61882 generic severity band → S2. | Source: IEC 61882 frequency band mapping (expert judgement for human-induced calibration/setpoint error; p in 1e-2–1e-3 per year) → Likelihood=3.
E-AIR → E-LN2 | No | Level | No Level | [VALVE] V7&V8 malfunction (stuck / leaking / actuator failure) | Pneumatic valves V7&V8 fail to open or close causing loss of air supply or inability to isolate; Potential loss of spray function or inability to stop air flow leading to minor process upset | 2 | 3 | 3 | Compressed air header pressure regulation; Manual isolation valves upstream/downstream of V7&V8 | Introduce periodic functional testing of V7&V8; Ensure clear labeling and accessibility of manual isolation valves | Maintenance | Source: Consequence (loss of function; minor production interruption; no significant injury; downtime hours to <1 week) + IEC 61882 generic severity band → S2. | Source: CCPS/OREDA generic failure rate for small pneumatically actuated valves (10⁻²–10⁻³ per year per valve); combined judgement → Likelihood=3.
E-AIR → E-LN2 | No | Level | No Level | [VALVE] Incorrect selection or specification of valve V7&V8 | Valve V7&V8 not suitable for compressed air duty or pressure leading to premature wear or leakage; Possible small air leak and reduced actuation reliability | 2 | 2 | 2 | Engineering design standards for utility valves; Vendor datasheets specifying pressure rating | Add design review checklist for valve material and pressure class; Verify existing V7&V8 specifications against service conditions | Engineering | Source: Consequence (small leak; equipment-level impact; minimal downtime) + IEC 61882 generic severity band → S2. | Source: IEC 61882 frequency band mapping (engineering error during design; expected rarer than 1e-3 per year after commissioning; p in 1e-3–1e-4) → Likelihood=2.
E-AIR → E-LN2 | No | Level | No Level | [VALVE] Regulating valve V7&V8 malfunction | Regulating function of V7&V8 fails causing unstable or incorrect pneumatic pressure to skid; May result in improper operation of air-driven devices and loss of process control | 2 | 3 | 3 | Compressed air header regulator upstream; Operator monitoring of spray performance | Schedule inspection and functional testing of regulating characteristics; Consider installing downstream pressure indicator for verification | Maintenance | Source: Consequence (control issues; production impact; no injury; downtime <1 week) + IEC 61882 generic severity band → S2. | Source: CCPS/OREDA generic failure rate for regulating valves in utility service (10⁻²–10⁻³ per year) → Likelihood=3.
E-AIR → E-LN2 | No | Level | No Level | [VALVE] Pneumatic valve V7&V8 failure or loss of signal | Loss of pneumatic signal to V7&V8 causing fail-close or fail-open behavior; Potential sudden loss of air supply to nozzle or inability to stop air flow leading to process interruption | 2 | 3 | 3 | Compressed air header with redundancy; Manual override capability on valves | Implement periodic testing of fail-safe action; Improve maintenance on air supply filters and tubing | Maintenance | Source: Consequence (process interruption; no significant injury; limited downtime) + IEC 61882 generic severity band → S2. | Source: CCPS/OREDA generic failure rates for pneumatic actuators and air supply (10⁻²–10⁻³ per year); expert judgement → Likelihood=3.
E-AIR → E-LN2 | No | Level | No Level | [VALVE] V7&V8 malfunction (fails closed / fails open) | V7&V8 fail closed causing loss of compressed air to skid or fail open causing continuous air flow and inability to isolate; Could lead to loss of process or minor over-consumption of air | 2 | 3 | 3 | Manual isolation valves and header shutoff; Operator observation of air flow effects | Confirm fail-safe position is appropriate for loss of air; Add clear procedures for manual isolation during failures | Operations | Source: Consequence (utility loss or overuse; equipment-level impact; minor production loss) + IEC 61882 generic severity band → S2. | Source: CCPS/OREDA generic probability for valve failing to designed position (around 10⁻³–10⁻² per year) → Likelihood=3.
E-AIR → E-LN2 | No | Level | No Level | [VALVE] Reverse flow due to pressure imbalance or check valve V7&V8 failure | Reverse flow of compressed air or contaminants from skid back into header if check function associated with V7&V8 fails; Potential contamination of header and minor impact on other users | 2 | 2 | 2 | Non-return devices or arrangement in main compressed air system; Periodic maintenance of header filters | Review need for dedicated check valve on branch; Include reverse-flow check in maintenance inspections | Engineering | Source: Consequence (header contamination; minor impact; no injury; limited cleaning) + IEC 61882 generic severity band → S2. | Source: CCPS/OREDA data for check valve failures (around 10⁻⁴–10⁻³ per year) → Likelihood=2.
E-AIR → E-LN2 | No | Level | No Level | [VALVE] Pressure regulator V7&V8 malfunction (PRV / regulator failure) | Malfunction of pressure regulation at V7&V8 leading to too high or too low air pressure on skid; Could cause improper actuation or minor mechanical damage to pneumatic components | 2 | 3 | 3 | Upstream main compressor pressure control; Local pressure gauge on header if installed | Implement periodic calibration and inspection of regulators; Add downstream pressure indicator with alarm for out-of-range pressure | Maintenance | Source: Consequence (potential damage to small pneumatic components; limited repair; downtime <1 week) + IEC 61882 generic severity band → S2. | Source: CCPS/OREDA generic regulator malfunction rate (10⁻³–10⁻² per year); expert judgement → Likelihood=3.
E-AIR → E-LN2 | No | Level | No Level | [EQUIP] Pipeline/equipment E-AIR leakage (joint / crack / corrosion / gasket) | Leakage of compressed air from E-AIR or associated piping causing loss of air pressure and noisy environment; Potential minor flying debris if fitting fails | 2 | 3 | 3 | Regular plant walkdowns to detect leaks; Pressure relief on main air system | Implement leak detection and repair program; Include periodic inspection of joints and hoses | Maintenance | Source: Consequence (loss of air; minor physical hazard; no serious injury; limited repair) + IEC 61882 generic severity band → S2. | Source: CCPS/OREDA generic small-bore utility piping leak frequency (10⁻³–10⁻² per year) → Likelihood=3.
E-AIR → E-LN2 | No | Level | No Level | [EQUIP] Pipeline/equipment E-AIR blockage (fouling / deposits / freezing / solids) | Blockage in compressed air line from E-AIR causing reduced or no air supply to skid; Leads to loss of atomization and process interruption | 2 | 3 | 3 | Air filtration and dryers on compressed air system; Operator observation of reduced performance | Add periodic inspection and cleaning schedule for filters and lines; Install pressure differential indication across filters | Maintenance | Source: Consequence (loss of production; no injury; downtime hours to days) + IEC 61882 generic severity band → S2. | Source: CCPS/OREDA data for blockage in compressed air lines (10⁻³–10⁻² per year) → Likelihood=3.
E-AIR → E-LN2 | No | Level | No Level | [EQUIP] Incorrect installation or poor layout of E-AIR | Improper routing or support of E-AIR piping leading to vibration | mechanical stress | or difficult drainage; Over time may cause small leaks or fatigue failures | 2 | 2 | 2 | Engineering design review and construction quality checks; Visual inspection during commissioning | Update design standards for support spacing and drainage; Conduct periodic mechanical integrity inspections | Engineering, Source: Consequence (gradual degradation; small leaks; equipment-level impact) + IEC 61882 generic severity band → S2., Source: IEC 61882 frequency band mapping (installation errors expected to be rare after project phase; p in 1e-3–1e-4 per year) → Likelihood=2.
E-AIR → E-LN2 | No | Level | No Level | [EQUIP] Vessel E-LN2 leakage or rupture (design / fatigue failure) | Loss of containment of LN2 from E-LN2 leading to rapid vaporization and oxygen displacement; Potential asphyxiation risk to personnel and cold burn injuries; Possible damage to nearby equipment | 4 | 2 | 2 | Design of E-LN2 according to pressure vessel codes; Pressure relief devices on LN2 system; Area ventilation | Implement oxygen monitoring with alarms near LN2 equipment; Enhance inspection and testing program for E-LN2 including periodic NDT | Engineering | Source: Consequence (potential serious injury or fatality from asphyxiation; significant equipment impact; possible extended downtime) + CCPS severity matrix → S4. | Source: CCPS/OREDA generic failure rate for cryogenic storage vessels (around 10⁻⁵–10⁻⁴ per vessel-year) → Likelihood=2.
E-AIR → E-LN2 | No | Level | No Level | [EQUIP] Pump mechanical failure (seal / impeller / shaft / cavitation) | Failure of any pump associated with feeds to this node causing loss of flow of water or zeolith; Results in process interruption and potential off-spec product but no safety impact | 2 | 3 | 3 | Preventive maintenance program for pumps; Motor overload protection | Include condition-based monitoring where feasible; Keep critical spare pump or parts available | Maintenance | Source: Consequence (production loss; equipment repair; no injury; downtime <1 week) + IEC 61882 generic severity band → S2. | Source: CCPS/OREDA generic centrifugal pump failure frequency (10⁻³–10⁻² per pump-year) → Likelihood=3.
E-AIR → E-LN2 | No | Level | No Level | [EQUIP] Compressor/fan failure (motor / bearing / impeller) | Failure of any compressor or fan associated with air supply leading to loss or reduction of compressed air; Process interruption and possible need to stop production | 2 | 3 | 3 | Redundant capacity in central air system if available; Maintenance program on main compressors | Review air system reliability and redundancy; Implement vibration and temperature monitoring on critical compressors | Engineering | Source: Consequence (utility outage; unit-level downtime hours to days; no injury) + IEC 61882 generic severity band → S2. | Source: CCPS/OREDA generic compressor failure rates (10⁻³–10⁻² per year) → Likelihood=3.
E-AIR → E-LN2 | No | Level | No Level | [EQUIP] Vacuum pump failure (cannot achieve required vacuum) | Failure of any vacuum pump used in associated process steps leading to inability to reach required vacuum; May cause off-spec product but no direct safety impact | 2 | 2 | 2 | Maintenance program for vacuum systems; Operator checks of vacuum level | Ensure spare capacity or backup vacuum source; Implement alarms for low vacuum conditions | Operations | Source: Consequence (quality impact; minor downtime; no injury) + IEC 61882 generic severity band → S2. | Source: CCPS/OREDA typical vacuum pump failure frequency (around 10⁻³–10⁻⁴ per year) → Likelihood=2.
E-AIR → E-LN2 | No | Level | No Level | [EQUIP] Cylinder rupture or containment breach | Rupture of any pressurized gas cylinder used near this node causing projectile and blast effects; Potential serious injury to personnel and localized equipment damage | 3 | 2 | 3 | Storage and handling procedures for gas cylinders; Restraints and caps when not in use | Reinforce training on cylinder handling; Periodic audits of cylinder storage and securing practices | Operations | Source: Consequence (serious but localized injury potential; area equipment damage; downtime 1–4 weeks) + CCPS severity matrix → S3. | Source: CCPS/OREDA data for gas cylinder failures (around 10⁻⁵–10⁻⁴ per cylinder-year) → Likelihood=2.
E-AIR → E-LN2 | No | Level | No Level | [EQUIP] Drain hole/line blockage or inadequate drainage | Blocked drain lines in skid area leading to accumulation of cleaning water or condensate; Potential slip hazard and minor equipment corrosion | 2 | 3 | 3 | Housekeeping procedures; Floor slope and existing drains | Implement periodic drain inspection and cleaning; Add signage and mats in wet areas | Operations | Source: Consequence (slip hazard with minor injury potential; localized corrosion; limited downtime) + IEC 61882 generic severity band → S2. | Source: IEC 61882 frequency band mapping (drain blockage events typically in 10⁻²–10⁻³ per year range) → Likelihood=3.
E-AIR → E-LN2 | No | Level | No Level | [EQUIP] Equipment overheating (heater runaway / thermal stress) | Overheating of electrical or mechanical components on skid due to inadequate cooling or fault; Potential localized fire or equipment damage and short production outage | 3 | 2 | 3 | Electrical protection devices and thermal cutouts on equipment; Fire detection and extinguishers in area | Ensure proper ventilation around equipment; Add periodic infrared inspections for hot spots | Maintenance | Source: Consequence (potential small fire; treatable injury and area equipment damage; downtime up to weeks) + CCPS severity matrix → S3. | Source: CCPS/OREDA generic failure rates for electrical overheating faults (around 10⁻⁴–10⁻³ per year per panel) → Likelihood=2.
E-AIR → E-LN2 | No | Level | No Level | [EQUIP] Abnormal wear/erosion on E-AIR causing loss of containment | Gradual erosion or wear of E-AIR piping leading to pinhole leaks of compressed air; Loss of efficiency and noisy environment; possible minor flying particle risk | 2 | 3 | 3 | Preventive maintenance inspections; Use of corrosion-resistant materials where needed | Implement thickness monitoring where erosion suspected; Include E-AIR in mechanical integrity program | Maintenance | Source: Consequence (small leaks; minor safety impact; limited repairs) + IEC 61882 generic severity band → S2. | Source: CCPS/OREDA data for erosion-related leaks in utility piping (10⁻³–10⁻² per year) → Likelihood=3.
E-AIR → E-LN2 | No | Level | No Level | [UTILITY] Refrigerant/utility line Compressed air rupture or internal leak | Rupture or internal leak of compressed air utility line feeding V7&V8 causing sudden loss of air and potential hose whip; Possible minor injury from flying debris and process shutdown | 3 | 3 | 4 | Pressure relief and shutoff valves on main compressed air system; Hose restraints where installed | Upgrade flexible hoses to rigid piping where feasible; Add periodic inspection and replacement schedule for air hoses | Engineering | Source: Consequence (potential treatable injury from hose whip; area impact; downtime 1–4 weeks) + CCPS severity matrix → S3. | Source: CCPS/OREDA generic failure rates for flexible utility hoses and small-bore lines (10⁻³–10⁻² per year) → Likelihood=3.
E-AIR → E-LN2 | No | Level | No Level | [UTILITY] Abnormal utility pressure at Compressed air (too high / too low) | Abnormal compressed air pressure to skid causing malfunction of pneumatic components; May lead to loss of control or inability to actuate valves but limited direct safety impact | 2 | 3 | 3 | Main compressor control system; Local pressure regulation and relief devices | Implement alarm for low and high air pressure at skid; Review setpoints and regulator maintenance | Engineering | Source: Consequence (control upset; unit-level impact; no injury; downtime <1 week) + IEC 61882 generic severity band → S2. | Source: CCPS/OREDA generic occurrence of header pressure excursions (10⁻³–10⁻² per year for a skid) → Likelihood=3.
E-AIR → E-LN2 | No | Level | No Level | [UTILITY] Abnormal cryogenic source Liquid nitrogen (LN2) (evaporation / boil-off / loss of supply) | Abnormal LN2 supply or excessive boil-off leading to inadequate cooling or sudden large nitrogen release; Potential asphyxiation hazard near container and off-spec product | 4 | 3 | 4 | Design of LN2 storage with venting; General area ventilation; Operating procedures for LN2 handling | Install oxygen deficiency monitors with alarms; Provide training and PPE for LN2 operations | Operations | Source: Consequence (possible serious injury or fatality from oxygen displacement; neighbor area impact) + CCPS severity matrix → S4. | Source: CCPS/OREDA generic failure and upset frequency for cryogenic supply systems (10⁻³–10⁻² per year) → Likelihood=3.
E-AIR → E-LN2 | No | Level | No Level | [UTILITY] Abnormal water supply Water (cleaning) (insufficient cooling / cleaning water) | Insufficient cleaning water supply to nozzle leading to inadequate cleaning of container; Potential cross-contamination between batches and off-spec product | 2 | 3 | 3 | Procedures for cleaning validation; Operator verification of cleaning effectiveness | Add flow or pressure indication for cleaning water; Document minimum cleaning volume and verify per batch | Operations | Source: Consequence (product quality impact; no direct injury; limited downtime) + IEC 61882 generic severity band → S2. | Source: IEC 61882 frequency band mapping (water supply issues expected in 10⁻²–10⁻³ per year range) → Likelihood=3.
E-AIR → E-LN2 | No | Level | No Level | [UTILITY] Abnormal gas supply Compressed air / instrument air (N2 / air / other gas failure) | Loss or degradation of instrument/compressed air supply causing failure of pneumatic actuators and controls; Process shutdown and potential need for manual intervention | 2 | 3 | 3 | Redundant air compressors and receivers; Low-pressure alarms on main air header | Review air system reliability; Develop procedure for safe manual shutdown on air loss | Operations | Source: Consequence (controlled shutdown; unit-level downtime; no injury) + IEC 61882 generic severity band → S2. | Source: CCPS/OREDA data for plant air system outages (10⁻³–10⁻² per year) → Likelihood=3.
E-AIR → E-LN2 | No | Level | No Level | [UTILITY] Power failure affecting motors / fans / instruments on this node/line | Loss of electrical power to HV generator | controls | and instruments causing immediate process stop; Potential for loss of container lock function but system fails to safe state with production halted | 2 | 3 | 3 | UPS or backup supply for control system where provided; Emergency-stop circuits | Assess need for UPS for critical controls; Implement controlled shutdown procedures for power loss | Engineering, Source: Consequence (production interruption; minor upset; no injury) + IEC 61882 generic severity band → S2., Source: IEC 61882 frequency band mapping and typical plant power reliability (events around 10⁻²–10⁻³ per year) → Likelihood=3.
E-AIR → E-LN2 | No | Level | No Level | [UTILITY] Cooling system Water (cleaning) failure (no circulation / fouling / exchanger blocked) | Failure of any water-based cooling or cleaning loop leading to overheating of some components or inadequate cleaning; Minor equipment stress and off-spec product possible | 2 | 3 | 3 | Visual monitoring of temperatures and cleaning effectiveness; Preventive maintenance on water lines | Establish cleaning and descaling schedule for water circuits; Add temperature or flow monitoring where needed | Maintenance | Source: Consequence (minor overheating or cleaning deficiency; equipment-level impact; downtime <1 week) + IEC 61882 generic severity band → S2. | Source: CCPS/OREDA generic failure rates for small cooling/cleaning water systems (10⁻³–10⁻² per year) → Likelihood=3.
E-AIR → E-LN2 | No | Level | No Level | [UTILITY] Heating system High voltage power failure (not starting / low duty) | Failure of high voltage power system to energize ring electrode leading to loss of atomization efficiency; Off-spec product but no direct safety impact | 2 | 3 | 3 | Status indicators on HV generator; Operator observation of spray pattern | Include alarm for HV generator failure; Add preventive maintenance and testing schedule | Maintenance | Source: Consequence (quality deviation; minor production loss; no injury) + IEC 61882 generic severity band → S2. | Source: CCPS/OREDA generic failure rates for power supplies and electronic equipment (10⁻³–10⁻² per year) → Likelihood=3.
E-AIR → E-LN2 | No | Level | No Level | [UTILITY] Heating system High voltage power uncontrolled (no cutoff / runaway heating) | Uncontrolled HV output or arcing at ring electrode leading to potential ignition of nearby combustible materials or electric shock; Possible serious injury and localized fire | 4 | 2 | 2 | Interlocks on HV generator; Emergency-stop; Insulation and guarding around electrode | Review HV protection design including overcurrent and ground fault protection; Implement periodic functional tests of interlocks | Engineering | Source: Consequence (potential serious injury or fatality from electric shock or fire; area impact) + CCPS severity matrix → S4. | Source: CCPS/OREDA failure rates for HV equipment with protective relays (events expected <10⁻³ per year; here taken 10⁻³–10⁻⁴) → Likelihood=2.
E-AIR → E-LN2 | No | Level | No Level | [UTILITY] Utility connection Compressed air leakage (joint / hose / coupling) | Leakage at compressed air hose or coupling near skid leading to high noise and potential hose whip; Minor injury from impact or hearing damage possible | 3 | 3 | 4 | Hose clamps and restraints; Routine operator checks for leaks | Implement formal hose inspection and replacement program; Provide hearing protection requirements in noisy areas | Operations | Source: Consequence (treatable injury potential; localized area impact; downtime 1–4 weeks) + CCPS severity matrix → S3. | Source: CCPS/OREDA typical flexible hose connection leak/whip frequency (10⁻³–10⁻² per year) → Likelihood=3.
E-AIR → E-LN2 | No | Level | No Level | [PROCESS] Upstream overpressure from abnormal feed source E-AIR → E-LN2 | Abnormal overpressure from upstream compressed air header transmitted to skid piping causing overstress or failure of components; Potential localized rupture with minor injury from debris | 3 | 2 | 3 | Main compressor pressure control and relief valves; Design pressure rating of branch piping | Verify design pressure margins; Periodically test and inspect upstream relief devices | Engineering | Source: Consequence (localized rupture; treatable injury possible; area equipment damage; downtime 1–4 weeks) + CCPS severity matrix → S3. | Source: CCPS/OREDA data for overpressure events with functional relief systems (10⁻⁴–10⁻³ per year) → Likelihood=2.
E-AIR → E-LN2 | No | Level | No Level | [PROCESS] Downstream restriction (blockage / closed isolation valve) | Blockage or closed valve downstream of skid causing backpressure and reduced or no flow to container; Leads to process interruption and potential minor equipment stress | 2 | 3 | 3 | Operating procedures for valve line-up; Operator monitoring of flow and spray performance | Improve valve tagging and line-up checklists; Provide training on correct isolation valve positions | Operations | Source: Consequence (loss of production; minor equipment stress; no injury) + IEC 61882 generic severity band → S2. | Source: IEC 61882 frequency band mapping (human-induced or fouling blockages around 10⁻²–10⁻³ per year) → Likelihood=3.
E-AIR → E-LN2 | No | Level | No Level | [PROCESS] Reaction runaway or abnormal temperature rise in the system | Unexpected exothermic reaction or hot spot in sprayed material or container due to process upset; Potential localized overheating and minor fire risk | 3 | 2 | 3 | Temperature effects limited by small inventory; Operator observation via camera and stroboscopic LED | Review raw material compatibility; Add temperature monitoring of container if credible | Engineering | Source: Consequence (localized fire potential; treatable injury risk; area equipment damage) + CCPS severity matrix → S3. | Source: IEC 61882 frequency band mapping (no known history; small batch scale; p estimated 10⁻³–10⁻⁴ per year) → Likelihood=2.
E-AIR → E-LN2 | No | Level | No Level | [PROCESS] Abnormal mixing ratio (incorrect blending / poor agitation) | Incorrect ratio of water | zeolith | and LN2 causing off-spec product; Possible nozzle fouling but no direct safety impact | 2 | 3 | 3 | Recipe control in automation; Operator checks of product quality | Implement automated ratio checks and alarms; Enhance operator training on recipe selection | Operations, Source: Consequence (quality deviation; minor cleaning; no injury) + IEC 61882 generic severity band → S2., Source: IEC 61882 frequency band mapping (operator or control ratio errors in 10⁻²–10⁻³ per year range) → Likelihood=3.
E-AIR → E-LN2 | No | Level | No Level | [PROCESS] Incorrect feed ratio or dosage deviation to the E-AIR → E-LN2 | Incorrect dosage of zeolith or cleaning fluids to container leading to under- or over-application; Off-spec product or ineffective cleaning but minimal safety impact | 2 | 3 | 3 | Automated dosing based on recipes; Visual confirmation of spray pattern | Add mass or volume verification per batch; Implement periodic calibration of dosing devices | Operations | Source: Consequence (product quality or cleaning effectiveness only; unit-level impact) + IEC 61882 generic severity band → S2. | Source: IEC 61882 frequency band mapping (dosing errors expected 10⁻²–10⁻³ per year) → Likelihood=3.
E-AIR → E-LN2 | No | Level | No Level | [PROCESS] Abnormal circulation imbalance (inlet > outlet / unequal flows) | Imbalance between feeds and removal from container causing potential overfilling or starvation; May lead to minor spills inside contained area or incomplete coverage | 2 | 3 | 3 | Operator observation via camera; Defined batch times and volumes | Add high level detection or weight monitoring of container; Implement alarms for abnormal flow imbalance where metering exists | Engineering | Source: Consequence (minor spill or off-spec coverage; no injury) + IEC 61882 generic severity band → S2. | Source: IEC 61882 frequency band mapping (imbalance events driven by operations around 10⁻²–10⁻³ per year) → Likelihood=3.
E-AIR → E-LN2 | No | Level | No Level | [PROCESS] Vessel operating empty or low level (dry running) | Container or feed vessel operating near empty causing dry spraying and possible damage to nozzle or pump; Off-spec product and minor equipment wear | 2 | 3 | 3 | Operator visual check of container; Batch control recipes with minimum fill requirements | Install low-level or empty detection with automatic stop; Add interlock to prevent dry operation | Operations | Source: Consequence (equipment wear and quality loss; unit-level impact; downtime <1 week) + IEC 61882 generic severity band → S2. | Source: IEC 61882 frequency band mapping (dry running events often around 10⁻²–10⁻³ per year) → Likelihood=3.
E-AIR → E-LN2 | No | Level | No Level | [PROCESS] Vessel operating overfilled (high level) | Overfilling of production container leading to liquid carryover or spillage around skid; Potential slip hazard and minor equipment wetting | 2 | 3 | 3 | Operator observation via camera and container sensor; Container lock/sensor to confirm correct position | Implement high-level alarm or automatic stop based on weight or level; Strengthen operating procedures for maximum fill | Operations | Source: Consequence (minor spill and slip hazard; local cleanup; no serious injury) + IEC 61882 generic severity band → S2. | Source: IEC 61882 frequency band mapping (overfill events expected around 10⁻²–10⁻³ per year) → Likelihood=3.
E-AIR → E-LN2 | No | Level | No Level | [PROCESS] Internal decomposition of medium (gas release / thermal breakdown) | Decomposition of zeolith or other liquids in container releasing gas or fumes; Potential odor and minor irritation but limited inventory | 2 | 2 | 2 | Material safety data review; Ventilation around container | Confirm temperature and material compatibility; Provide local exhaust if decomposition risk identified | Engineering | Source: Consequence (minor irritation; no serious injury; unit-level impact) + IEC 61882 generic severity band → S2. | Source: IEC 61882 frequency band mapping (no known history; conservative p in 10⁻³–10⁻⁴ per year) → Likelihood=2.
E-AIR → E-LN2 | No | Level | No Level | [PROCESS] Abnormal source contamination (impurities / off-spec feed) | Contaminated zeolith | water | or LN2 leading to off-spec product and possible nozzle fouling; Minimal direct safety impact | 2 | 3 | 3 | Vendor quality specifications; Incoming material checks | Implement periodic supplier audits; Enhance sampling and analysis of critical feeds | Engineering, Source: Consequence (quality impact; cleaning required; no injury) + IEC 61882 generic severity band → S2., Source: IEC 61882 frequency band mapping (off-spec feed incidents roughly 10⁻²–10⁻³ per year) → Likelihood=3.
E-AIR → E-LN2 | No | Level | No Level | [EXTERNAL] Ambient high temperature affecting area/equipment (external fire / hot weather) | High ambient temperature or external fire exposure causing stress on electrical equipment and compressed air system; Potential equipment failure and localized fire spread | 4 | 2 | 2 | Fire detection and extinguishers; Separation distances and fire-rated structures where present | Review fire protection and spacing around skid; Include scenario in site emergency response plan | Engineering | Source: Consequence (potential serious injury or fatality from external fire; neighbor area impact) + CCPS severity matrix → S4. | Source: IEC 61882 frequency band mapping (significant external fire impacting this node expected <10⁻³ per year; p in 10⁻³–10⁻⁴) → Likelihood=2.
E-AIR → E-LN2 | No | Level | No Level | [EXTERNAL] Ambient low temperature affecting area/equipment (cold weather / freezing) | Low ambient temperatures causing freezing of water lines and stiff hoses; Possible loss of cleaning function and brittle failure of plastic components with minor injury risk | 2 | 3 | 3 | Heat tracing or insulation where installed; Winterization procedures | Extend winterization to exposed lines; Implement seasonal inspection for freezing risks | Maintenance | Source: Consequence (loss of function; minor equipment damage; possible minor injury; downtime <1 week) + IEC 61882 generic severity band → S2. | Source: IEC 61882 frequency band mapping (cold-weather issues in temperate climates around 10⁻²–10⁻³ per year) → Likelihood=3.
E-AIR → E-LN2 | No | Level | No Level | [EXTERNAL] External mechanical impact or vibration on E-AIR | Mechanical impact from vehicles or tools on E-AIR piping causing deformation or leaks; Potential minor injury from sudden air release | 2 | 2 | 2 | Physical protection and routing of lines; Access control around skid | Install guards or barriers around vulnerable piping; Reinforce traffic management near skid | Engineering | Source: Consequence (small leak; minor injury potential; equipment-level impact) + IEC 61882 generic severity band → S2. | Source: IEC 61882 frequency band mapping (significant impact events around 10⁻³–10⁻⁴ per year) → Likelihood=2.
E-AIR → E-LN2 | No | Level | No Level | [HUMAN] Human error in operation (wrong V7&V8 valve bypass / wrong sequence) on this E-AIR → E-LN2 | Operator misaligns V7&V8 or associated valves causing loss of air supply or unintended bypass; May result in process interruption or inability to isolate air | 2 | 3 | 3 | Operating procedures and training; Valve labeling | Introduce line-up checklists for startup and shutdown; Conduct periodic operator competence assessments | Operations | Source: Consequence (production loss; no injury) + IEC 61882 generic severity band → S2. | Source: IEC 61882 frequency band mapping (human valve line-up errors around 10⁻²–10⁻³ per year) → Likelihood=3.
E-AIR → E-LN2 | No | Level | No Level | [HUMAN] Incorrect operating sequence (too early / too late) | Starting or stopping LN2 | air | or spraying sequence in wrong order leading to off-spec product or minor spills; No significant safety impact | 2 | 3 | 3 | Automated sequence control; Operator training and procedures | Improve HMI guidance for sequence steps; Add interlocks to prevent major sequence errors where practical | Operations, Source: Consequence (quality and minor spill only; unit-level impact) + IEC 61882 generic severity band → S2., Source: IEC 61882 frequency band mapping (sequence errors around 10⁻²–10⁻³ per year) → Likelihood=3.
E-AIR → E-LN2 | No | Level | No Level | [HUMAN] Insufficient operating time (too short cycle / premature stop) | Cycle stopped too early leading to incomplete spraying or cleaning; Off-spec product or inadequate cleaning but no direct safety impact | 2 | 3 | 3 | Recipe-based timing; Operator visual confirmation of coverage | Add automatic verification of minimum cycle time; Include checklist for end-of-batch confirmation | Operations | Source: Consequence (quality impact; rework or repeat cycle; no injury) + IEC 61882 generic severity band → S2. | Source: IEC 61882 frequency band mapping (timing errors in 10⁻²–10⁻³ per year range) → Likelihood=3.
E-AIR → E-LN2 | No | Level | No Level | [HUMAN] Excessive operating time (too long cycle / delayed stop) | Cycle run too long causing over-application of zeolith or cleaning fluids and potential overfilling of container; Minor spill and waste of materials | 2 | 3 | 3 | Operator monitoring via camera and indicators; Batch recipes with nominal durations | Add maximum cycle time limit with automatic stop; Provide alarm when cycle exceeds expected duration | Operations | Source: Consequence (minor spill and material loss; unit-level impact; no serious injury) + IEC 61882 generic severity band → S2. | Source: IEC 61882 frequency band mapping (extended run errors around 10⁻²–10⁻³ per year) → Likelihood=3.
E-WATER → E-NOZZLE | No | Flow | No Flow | [INST] Pressure instrument failure on PI-001 (gauge / transmitter / sensor) | Loss of indication of pressure in water supply to nozzle; Potential for unnoticed loss of cooling/cleaning leading to overheating of downstream equipment or poor cleaning quality | 2 | 3 | 3 | Operator field checks on pressure; Control system alarm on low flow to nozzle | Add dedicated pressure indicator PI-001 on water line; Implement routine verification of pressure indication before operation | Engineering | Source: Consequence mainly affects equipment condition and cleaning quality with limited downtime (<1 week) → mapped using IEC 61882/CCPS severity band → Severity=2. | Source: No site-specific failure data; pressure gauge/transmitter generic failure frequency from CCPS/OREDA (~10⁻³–10⁻² per year) → p in 1e-2>p≥1e-3 → Likelihood=3.
E-WATER → E-NOZZLE | No | Flow | No Flow | [INST] Temperature instrument failure on TI-001 (thermometer / transmitter / sensor) | Loss of temperature monitoring of water or nozzle assembly; Potential for unnoticed overheating of nozzle assembly or container surfaces | 2 | 3 | 3 | General equipment temperature monitoring in area; Operator visual/thermal checks during maintenance | Add local temperature indicator TI-001 on nozzle assembly; Include temperature check in preventive maintenance | Engineering | Source: Consequence limited to equipment overheating with minor repair and short outage → mapped via IEC 61882/CCPS severity criteria → Severity=2. | Source: No plant statistics; temperature indicator/transmitter failure rate from CCPS/OREDA (~10⁻³–10⁻² per year) → 1e-2>p≥1e-3 → Likelihood=3.
E-WATER → E-NOZZLE | No | Flow | No Flow | [INST] Level instrument failure on LI-001 (indicator / transmitter / sensor) | Loss of level indication in upstream water supply tank; Potential for unexpected loss of water flow and interruption of cleaning | 1 | 3 | 2 | Local sight glass or periodic operator checks on tank level | Install level indicator LI-001 with low-level alarm; Add pre-start checklist to verify tank level | Operations | Source: Consequence is brief loss of cleaning function without safety impact; minor operational upset and negligible damage → IEC 61882/CCPS mapping → Severity=1. | Source: No site data; generic level instrument failure rate from CCPS/OREDA (~10⁻³–10⁻² per year) → 1e-2>p≥1e-3 → Likelihood=3.
E-WATER → E-NOZZLE | No | Flow | No Flow | [INST] Flow instrument failure on FI-001 (meter / sensor / transmitter) | Loss of flow indication on water line; Potential for undetected no-flow or low-flow condition causing ineffective cleaning | 1 | 3 | 2 | Operator observation of jet quality at nozzle; Control system status indications | Install flow indicator FI-001 with low-flow alarm; Add routine functional test of flow indication | Operations | Source: Consequence mainly affects cleaning performance with negligible equipment impact and short downtime → IEC 61882/CCPS mapping → Severity=1. | Source: No site statistics; generic flowmeter/transmitter failure rate from CCPS/OREDA (~10⁻³–10⁻² per year) → 1e-2>p≥1e-3 → Likelihood=3.
E-WATER → E-NOZZLE | No | Flow | No Flow | [INST] Incorrect calibration or setpoint on FIC-001 | Incorrect low-flow alarm or control setpoint leading to operation with no or insufficient water flow; Poor cleaning of container and potential overheating of surfaces if other media are present | 2 | 3 | 3 | Control system configuration management; Commissioning procedures for setpoint verification | Implement formal calibration and setpoint management for FIC-001; Require independent verification after changes | Engineering | Source: Consequence causes reduced cleaning efficiency and possible minor equipment overheating with limited repair → IEC 61882/CCPS mapping → Severity=2. | Source: No site data; CCPS guidance on control loop configuration errors (~10⁻³–10⁻² per year per loop) → 1e-2>p≥1e-3 → Likelihood=3.
E-WATER → E-NOZZLE | No | Flow | No Flow | [VALVE] V1&V3&V4 malfunction (stuck / leaking / actuator failure) | Valves V1 V3 V4 fail closed or stuck partially closed preventing water from reaching nozzle; Loss of cleaning function | 1 | 3 | 2 | Manual valve position checks before cleaning; Preventive maintenance on valves | Introduce periodic stroke/operation checks for V1 V3 V4; Tag valve positions on operating procedure | Maintenance | Source: Consequence limited to loss of cleaning with negligible damage and short operational delay → IEC 61882/CCPS mapping → Severity=1. | Source: No plant data; manual/utility valves generic failure frequency from CCPS/OREDA (~10⁻³–10⁻² per year) → 1e-2>p≥1e-3 → Likelihood=3.
E-WATER → E-NOZZLE | No | Flow | No Flow | [VALVE] Incorrect selection or specification of valve V1&V3&V4 | Valves V1 V3 V4 not suitable for water duty or pressure/temperature leading to early failure or inability to achieve required flow; Possible sudden loss of cleaning or leakage | 2 | 3 | 3 | Engineering design reviews; Supplier datasheets and specification checks | Update valve specification for V1 V3 V4 to match water service; Require engineering approval for valve substitutions | Engineering | Source: Consequence may cause local leakage and minor repair with short outage and limited cost → IEC 61882/CCPS mapping → Severity=2. | Source: No site data; design/specification errors treated per IEC 61882 expert judgement with occurrence in 10⁻³–10⁻² per year range → Likelihood=3.
E-WATER → E-NOZZLE | No | Flow | No Flow | [VALVE] Regulating valve V1&V3&V4 malfunction | Failure of regulating function on V1 V3 V4 causing no or very low water flow to nozzle; Ineffective cleaning and potential for buildup of residues in container | 1 | 3 | 2 | Operator observation of spray pattern; Cleaning cycle verification tests | Define which valve is used for regulation and ensure maintenance plan; Add functional test of regulating valve each shutdown | Operations | Source: Consequence limited to cleaning quality with negligible equipment damage → IEC 61882/CCPS mapping → Severity=1. | Source: No site data; regulating valve malfunction frequency from CCPS/OREDA (~10⁻³–10⁻² per year) → 1e-2>p≥1e-3 → Likelihood=3.
E-WATER → E-NOZZLE | No | Flow | No Flow | [VALVE] Pneumatic valve V7&V8 failure or loss of signal | Loss of pneumatic supply or actuator failure on air-side valves V7 V8 leading to failure of air-operated water valves to open; No water flow to nozzle and loss of automated cleaning | 1 | 3 | 2 | Compressed air header monitoring; Manual override capability on affected valves | Add low-pressure alarm on compressed air supply; Include pneumatic valve function test in maintenance schedule | Maintenance | Source: Consequence is interruption of cleaning with negligible damage → IEC 61882/CCPS mapping → Severity=1. | Source: No site data; CCPS/OREDA typical pneumatic valve/air supply failure rate (~10⁻³–10⁻² per year) → 1e-2>p≥1e-3 → Likelihood=3.
E-WATER → E-NOZZLE | No | Flow | No Flow | [VALVE] V1&V3&V4 malfunction (fails closed / fails open) | Valves V1 V3 V4 fail closed on demand preventing any water to nozzle; Cleaning step cannot be performed | 1 | 3 | 2 | Pre-start checks of valve positions; Operator procedures for cleaning mode selection | Implement positive indication of valve status; Train operators to verify V1 V3 V4 before starting cleaning cycle | Operations | Source: Consequence is limited operational delay without safety impact → IEC 61882/CCPS mapping → Severity=1. | Source: No site data; manual/automated isolation valve failure-on-demand frequency per CCPS/OREDA (~10⁻³–10⁻² per year) → 1e-2>p≥1e-3 → Likelihood=3.
E-WATER → E-NOZZLE | No | Flow | No Flow | [VALVE] Reverse flow due to pressure imbalance or check valve V2 failure | Failure of check isolation on adjacent Zeolith line V2 allowing backflow of product into water line when water flow is low or zero; Potential contamination of water system and off-spec cleaning or product | 2 | 2 | 2 | Physical segregation of water and Zeolith lines; Operating procedures to depressurize before switching | Install dedicated non-return valve on water line; Add flushing procedure after product campaigns | Engineering | Source: Consequence mainly product/water contamination and minor clean-up with limited cost → IEC 61882/CCPS mapping → Severity=2. | Source: No site statistics; check valve backflow events from CCPS/OREDA typically in 10⁻⁴–10⁻³ per year range → Likelihood=2.
E-WATER → E-NOZZLE | No | Flow | No Flow | [VALVE] Pressure regulator V6 malfunction (PRV / regulator failure) | Failure of LN2 pressure control valve V6 causing abnormal nitrogen conditions that interlock water supply off for safety; No water flow to nozzle and cleaning cycle aborted | 1 | 2 | 1 | Interlock logic that shuts water on abnormal LN2 conditions; Operator alarm and manual reset | Review setpoints and logic to minimize nuisance trips; Implement periodic testing of V6 function | Engineering | Source: Consequence is mainly nuisance trip and loss of cleaning with negligible damage and short downtime → IEC 61882/CCPS mapping → Severity=1. | Source: No site data; CCPS/OREDA data for cryogenic control/PRV valves (~10⁻⁴–10⁻³ per year) → Likelihood=2.
E-WATER → E-NOZZLE | No | Flow | No Flow | [EQUIP] Pipeline/equipment E-WATER leakage (joint / crack / corrosion / gasket) | Leak on E-WATER supply line upstream causing pressure loss and no water reaching nozzle; Local water spillage and slip hazard | 2 | 3 | 3 | Periodic inspection of piping; Floor drainage in area | Implement leak detection walkdowns during shifts; Repair/replace degraded joints on E-WATER line | Maintenance | Source: Consequence includes local spill and potential minor injury from slips plus minor repair → mapped via IEC 61882/CCPS → Severity=2. | Source: No site data; CCPS/OREDA small-bore utility water line leak frequency (~10⁻³–10⁻² per year) → 1e-2>p≥1e-3 → Likelihood=3.
E-WATER → E-NOZZLE | No | Flow | No Flow | [EQUIP] Pipeline/equipment E-WATER blockage (fouling / deposits / freezing / solids) | Blockage in E-WATER line preventing flow to nozzle; No cleaning water to container and potential for accumulation of residues | 1 | 3 | 2 | Filter/strainer on water supply if installed; Operator observation of reduced spray | Add periodic flushing of E-WATER line; Install strainer with differential pressure indicator | Maintenance | Source: Consequence limited to loss of cleaning and minor maintenance to clear blockage → IEC 61882/CCPS mapping → Severity=1. | Source: No site data; blockage events for water lines generally in 10⁻³–10⁻² per year range based on CCPS guidance → Likelihood=3.
E-WATER → E-NOZZLE | No | Flow | No Flow | [EQUIP] Incorrect installation or poor layout of E-WATER | Improper routing or slope of E-WATER pipe causing air pockets or trapped water leading to intermittent or no flow at nozzle; Unreliable cleaning performance | 1 | 3 | 2 | Design review and as-built checks; Commissioning tests for flow | Conduct hydraulic review of E-WATER routing; Correct low points or high points causing air locks | Engineering | Source: Consequence is unreliable cleaning without significant damage or long downtime → IEC 61882/CCPS mapping → Severity=1. | Source: No site data; installation/layout issues judged via IEC 61882 expert judgement with occurrence in 10⁻³–10⁻² per year → Likelihood=3.
E-WATER → E-NOZZLE | No | Flow | No Flow | [EQUIP] Vessel E-NOZZLE leakage or rupture (design / fatigue failure) | Severe failure of nozzle body leading to loss of containment and pressure drop so water cannot be delivered; Local high-pressure water jet release with potential operator injury | 3 | 2 | 3 | Mechanical design to code; Operator exclusion from immediate nozzle impact zone | Perform periodic inspection of nozzle integrity; Replace nozzle after defined operating hours | Engineering | Source: Consequence includes potential treatable injury from jet and localized damage with limited downtime → mapped via CCPS/IEC 61882 → Severity=3. | Source: No site data; mechanical failure of small nozzle assemblies considered rare (~10⁻⁴–10⁻³ per year) per CCPS/OREDA → Likelihood=2.
E-WATER → E-NOZZLE | No | Flow | No Flow | [EQUIP] Pump mechanical failure (seal / impeller / shaft / cavitation) | Failure of upstream water supply pump causing loss of pressure and no water to nozzle; Cleaning cycle cannot proceed | 1 | 3 | 2 | Preventive maintenance on water pump; Local pressure gauge on discharge | Implement condition-based monitoring for pump; Maintain critical spare pump or repair kit | Maintenance | Source: Consequence is operational downtime for cleaning only with negligible safety impact → IEC 61882/CCPS mapping → Severity=1. | Source: No site data; CCPS/OREDA generic water pump failure rate (~10⁻³–10⁻² per year) → 1e-2>p≥1e-3 → Likelihood=3.
E-WATER → E-NOZZLE | No | Flow | No Flow | [EQUIP] Compressor/fan failure (motor / bearing / impeller) | Failure of any air-assist compressor/fan used for atomization leading to interlock that inhibits water flow; No water spray at nozzle and incomplete cleaning | 1 | 3 | 2 | Status indication of compressor/fan in control system; Maintenance program for rotating equipment | Add alarm for compressor/fan trip tied to cleaning recipe; Ensure manual cleaning backup when air-assist unavailable | Operations | Source: Consequence is loss of atomized spray and cleaning function without significant damage → IEC 61882/CCPS mapping → Severity=1. | Source: No site data; CCPS/OREDA typical small compressor/fan failure rate (~10⁻³–10⁻² per year) → Likelihood=3.
E-WATER → E-NOZZLE | No | Flow | No Flow | [EQUIP] Vacuum pump failure (cannot achieve required vacuum) | Failure of any vacuum system that conditions the container and interlocks water spray off; No water flow and aborted cleaning sequence | 1 | 2 | 1 | Interlock design to stop spray on inadequate vacuum; Operator alarm and restart procedure | Review necessity of hard interlock versus alarm for vacuum; Maintain vacuum pump per OEM recommendations | Engineering | Source: Consequence is cleaning interruption only with negligible damage and short delay → IEC 61882/CCPS mapping → Severity=1. | Source: No specific data; vacuum pump failures treated as relatively infrequent (~10⁻⁴–10⁻³ per year) per CCPS/OREDA guidance → Likelihood=2.
E-WATER → E-NOZZLE | No | Flow | No Flow | [EQUIP] Cylinder rupture or containment breach | Rupture of any pressurized water accumulator cylinder upstream leading to total loss of pressure and no water to nozzle; Local jet and fragment hazard to personnel | 3 | 2 | 3 | Design of cylinders to pressure vessel code; Pressure relief devices and inspection | Implement periodic pressure testing and NDT for cylinders; Restrict personnel access near cylinder locations | Engineering | Source: Consequence includes potential treatable injury and localized damage with repair time of weeks → CCPS/IEC 61882 mapping → Severity=3. | Source: No site data; pressure cylinder rupture is very rare (~10⁻⁴–10⁻³ per year) per CCPS/OREDA → Likelihood=2.
E-WATER → E-NOZZLE | No | Flow | No Flow | [EQUIP] Drain hole/line E-WATER blockage or inadequate drainage | Blocked drain on E-WATER system causing accumulation of water and potential backpressure or pump trip leading to no flow to nozzle; Possible local overflow | 1 | 3 | 2 | Housekeeping procedures; Floor drains in the area | Add routine cleaning of E-WATER drains; Inspect drain routing for low points and restrictions | Maintenance | Source: Consequence mainly minor overflow and loss of cleaning with negligible damage → IEC 61882/CCPS mapping → Severity=1. | Source: No site data; drain blockage events considered occasional (~10⁻³–10⁻² per year) via expert judgement → Likelihood=3.
E-WATER → E-NOZZLE | No | Flow | No Flow | [EQUIP] Equipment E-NOZZLE overheating (heater runaway / thermal stress) | Thermal damage to nozzle body or seals from nearby heating or process conditions leading to crack and loss of pressure so no water reaches nozzle; Potential small leak and reduced cleaning | 2 | 2 | 2 | Temperature limits in process design; General thermal monitoring in area | Review proximity of hot equipment to E-NOZZLE; Add temperature label and inspection for discoloration or damage | Engineering | Source: Consequence involves localized equipment damage and minor repair with short outage → IEC 61882/CCPS mapping → Severity=2. | Source: No site data; overheating failures of small equipment judged rare (~10⁻⁴–10⁻³ per year) using IEC 61882 expert judgement → Likelihood=2.
E-WATER → E-NOZZLE | No | Flow | No Flow | [EQUIP] Abnormal wear/erosion on E-WATER causing loss of containment | Progressive erosion of E-WATER pipe or nozzle internals leading to hole | loss of pressure and inability to deliver water to nozzle tip; Local water leak and potential slip hazard | 2 | 3 | 3 | Material selection for water service; Periodic visual inspection | Implement thickness/condition checks on E-WATER at bends and nozzle; Replace components showing erosion | Maintenance | Source: Consequence includes local leak and minor injury potential plus repair work → IEC 61882/CCPS mapping → Severity=2., Source: No site data; erosion-related leaks in water lines typically ~10⁻³–10⁻² per year per CCPS/OREDA → Likelihood=3.
E-WATER → E-NOZZLE | No | Flow | No Flow | [UTILITY] Refrigerant/utility line Liquid nitrogen rupture or internal leak | Rupture of LN2 utility line causing interlock shutdown of water spray for safety; No water flow to nozzle and potential cold-burn hazard in area | 3 | 2 | 3 | LN2 system pressure control and relief; Area access controls and PPE | Inspect LN2 lines for damage; Add leak detection and emergency procedures for cryogenic releases | Engineering | Source: Consequence includes potential treatable cold injury and localized disruption → CCPS/IEC 61882 mapping → Severity=3. | Source: No site data; LN2 line rupture considered rare (~10⁻⁴–10⁻³ per year) using CCPS/OREDA cryogenic system data → Likelihood=2.
E-WATER → E-NOZZLE | No | Flow | No Flow | [UTILITY] Abnormal utility pressure at Compressed air (instrument air) (too high / too low) | Low compressed air pressure to actuators preventing opening of air-operated valves on water line; No flow of water to nozzle and aborted cleaning | 1 | 3 | 2 | Compressed air pressure gauge and alarms; Redundant air compressor on header | Add low-pressure trip and alarm for critical air users; Implement maintenance on dryers/filters to avoid pressure drops | Maintenance | Source: Consequence is loss of automated water supply with negligible damage → IEC 61882/CCPS mapping → Severity=1. | Source: No site data; CCPS/OREDA typical compressed air header upsets (~10⁻³–10⁻² per year) → Likelihood=3.
E-WATER → E-NOZZLE | No | Flow | No Flow | [UTILITY] Abnormal cryogenic source Liquid nitrogen (evaporation / boil-off / loss of supply) | Loss or abnormal operation of LN2 supply leading to safety interlocks that inhibit water spray; No water flow to nozzle and cleaning step skipped | 1 | 2 | 1 | LN2 tank level and pressure monitoring; Operator alarms on low LN2 | Review interlock philosophy to avoid unnecessary inhibition of water cleaning; Ensure reliable LN2 supply contracts and backup | Engineering | Source: Consequence is operational delay only with negligible equipment impact → IEC 61882/CCPS mapping → Severity=1. | Source: No site data; LN2 supply failures considered rare (~10⁻⁴–10⁻³ per year) based on CCPS/OREDA cryogenic storage data → Likelihood=2.
E-WATER → E-NOZZLE | No | Flow | No Flow | [UTILITY] Abnormal water supply Water (cleaning) (insufficient cooling / cleaning water) | Low pressure or supply failure of cleaning water header leading to no flow through E-WATER to nozzle; Cleaning cannot be performed | 1 | 3 | 2 | Site water pressure monitoring; Alternate water source or manual hose connections | Add low-pressure alarm for cleaning water header; Develop contingency plan for manual cleaning | Operations | Source: Consequence is inability to clean with negligible safety impact and short delay → IEC 61882/CCPS mapping → Severity=1. | Source: No site-specific stats; utility water outages typically ~10⁻³–10⁻² per year per CCPS utility data → Likelihood=3.
E-WATER → E-NOZZLE | No | Flow | No Flow | [UTILITY] Abnormal gas supply Compressed air (instrument air) (N2 / air / other gas failure) | Total loss of compressed air to actuators causing all air-operated valves on water line to fail closed; No water flow to nozzle and shutdown of automated cleaning | 1 | 3 | 2 | Redundant air compressor; Manual bypass valves where appropriate | Implement preventive maintenance on air compressors; Provide local means to open critical valves for emergency cleaning | Maintenance | Source: Consequence is cleaning interruption without significant damage → IEC 61882/CCPS mapping → Severity=1. | Source: No site data; compressed air supply failures from CCPS/OREDA in 10⁻³–10⁻² per year range → Likelihood=3.
E-WATER → E-NOZZLE | No | Flow | No Flow | [UTILITY] Power failure affecting motors / fans / instruments on this node/line | Loss of electrical power to water pump controls and instrumentation leading to no water flow to nozzle; Cleaning cycle aborted | 1 | 3 | 2 | UPS or backup power for control system; Plant-wide power failure procedures | Assess need for UPS on critical controls for cleaning; Include power failure response in operator training | Operations | Source: Consequence is temporary loss of cleaning with negligible damage → IEC 61882/CCPS mapping → Severity=1. | Source: Typical plant power disturbances from CCPS data occur about 10⁻³–10⁻² per year → Likelihood=3.
E-WATER → E-NOZZLE | No | Flow | No Flow | [UTILITY] Cooling system Water (cleaning) failure (no circulation / fouling / exchanger blocked) | Failure of any upstream cooling or booster system that maintains pressure/temperature of cleaning water resulting in no effective flow at nozzle; Cleaning cannot be completed | 1 | 3 | 2 | System design for direct water supply; Operator checks on flow before cleaning | Introduce monitoring of flow and temperature on cooling/booster system; Add maintenance tasks for strainers and exchangers | Maintenance | Source: Consequence is limited to cleaning loss and minor schedule impact → IEC 61882/CCPS mapping → Severity=1. | Source: No site data; cooling/booster system failures generally 10⁻³–10⁻² per year using CCPS/OREDA benchmarks → Likelihood=3.
E-WATER → E-NOZZLE | No | Flow | No Flow | [UTILITY] Heating system High voltage power failure (not starting / low duty) | Failure of high voltage power supply that may be interlocked with water spray sequence resulting in no authorization to open water valves; No water flow to nozzle | 1 | 3 | 2 | Control system diagnostics on HV generator; Manual override procedures under safe conditions | Review interlock so water cleaning can proceed safely without HV when appropriate; Maintain HV equipment per OEM | Engineering | Source: Consequence is inability to start automated cycle with negligible damage → IEC 61882/CCPS mapping → Severity=1. | Source: No site data; electronic power supply failures in 10⁻³–10⁻² per year range using IEC 61882 expert judgement → Likelihood=3.
E-WATER → E-NOZZLE | No | Flow | No Flow | [UTILITY] Heating system High voltage power uncontrolled (no cutoff / runaway heating) | Uncontrolled HV output may trip safety systems and shut off water spray for protection; No water flow to nozzle and process halt | 2 | 2 | 2 | Protective relays and trips on HV generator; Emergency-stop system | Add periodic functional test of HV protection; Review HV settings to avoid nuisance trips | Engineering | Source: Consequence leads to protective trips and possible minor equipment stress with short downtime → IEC 61882/CCPS mapping → Severity=2. | Source: No site data; uncontrolled HV events judged rare (~10⁻⁴–10⁻³ per year) based on CCPS electrical equipment data → Likelihood=2.
E-WATER → E-NOZZLE | No | Flow | No Flow | [UTILITY] Utility connection Water (cleaning) leakage (joint / hose / coupling) | Leak at water hose/coupling feeding E-WATER causing pressure loss and no water at nozzle; Local flooding and slip hazard | 2 | 3 | 3 | Hose inspection before use; Floor drains and non-slip flooring | Establish periodic hose/coupling replacement program; Provide drip trays or guards where leaks could occur | Operations | Source: Consequence includes minor injury potential from slips plus small clean-up cost → IEC 61882/CCPS mapping → Severity=2. | Source: No site data; hose/coupling leaks occur in 10⁻³–10⁻² per year range by CCPS experience → Likelihood=3.
E-WATER → E-NOZZLE | No | Flow | No Flow | [PROCESS] Upstream overpressure from abnormal feed source E-WATER → E-NOZZLE | Overpressure in upstream water header causes protective devices or operators to isolate E-WATER line; No water flow to nozzle and cleaning not performed | 1 | 2 | 1 | Pressure relief on water header; Operator procedures for high-pressure events | Confirm relief sizing and setpoints; Add guidance to restart cleaning after overpressure events | Engineering | Source: Consequence is short-term loss of cleaning function with negligible damage → IEC 61882/CCPS mapping → Severity=1. | Source: No site data; abnormal overpressure events on water headers considered rare (~10⁻⁴–10⁻³ per year) via IEC 61882 expert judgement → Likelihood=2.
E-WATER → E-NOZZLE | No | Flow | No Flow | [PROCESS] Downstream restriction (blockage / closed isolation valve) | Closed isolation or blockage at E-NOZZLE outlet preventing discharge so upstream control closes water valves; No water flow to nozzle and incomplete cleaning | 1 | 3 | 2 | Operator checks nozzle for blockage; Cleaning and maintenance procedures for nozzle tips | Introduce routine inspection and cleaning of nozzle orifice; Provide instruction to verify downstream isolation valves open | Maintenance | Source: Consequence is loss of cleaning only with negligible damage → IEC 61882/CCPS mapping → Severity=1. | Source: No site data; nozzle blockage or mispositioned isolation valves occur in 10⁻³–10⁻² per year range by CCPS experience → Likelihood=3.
E-WATER → E-NOZZLE | No | Flow | No Flow | [PROCESS] Reaction runaway or abnormal temperature rise in the system | Abnormal temperature rise in container or associated process triggers interlocks that inhibit water spray for safety; No water flow to nozzle during upset | 2 | 2 | 2 | Temperature monitoring and interlocks; Emergency-stop to shut down process | Review logic to allow safe use of water for emergency cooling if appropriate; Enhance operator training on abnormal temperature response | Engineering | Source: Consequence limited to process upset and minor equipment stress with short downtime → IEC 61882/CCPS mapping → Severity=2. | Source: No site data; reaction runaway scenarios in this context considered very unlikely (~10⁻⁴–10⁻³ per year) based on CCPS guidance → Likelihood=2.
E-WATER → E-NOZZLE | No | Flow | No Flow | [PROCESS] Abnormal mixing ratio (incorrect blending / poor agitation) | Abnormal process conditions in container requiring different media may cause control system to block water cleaning step; No water flow to nozzle and incomplete cleaning | 1 | 3 | 2 | Recipe management in control system; Operator review of batch parameters | Implement validation checks on recipes to ensure cleaning step included; Provide operator prompt to confirm cleaning | Operations | Source: Consequence is operational quality issue only with negligible damage → IEC 61882/CCPS mapping → Severity=1. | Source: No site data; recipe/ratio deviations typically 10⁻³–10⁻² per year using CCPS human factors data → Likelihood=3.
E-WATER → E-NOZZLE | No | Flow | No Flow | [PROCESS] Incorrect feed ratio or dosage deviation to the E-WATER → E-NOZZLE | Incorrect scheduling of water cleaning versus production media leads to skipping water step; No water flow to nozzle when required and contamination risk | 2 | 3 | 3 | Operating procedures defining cleaning cycles; Control system sequences for recipes | Add interlock requiring completion of water cleaning before certain production steps; Improve operator training on cleaning requirements | Operations | Source: Consequence could lead to contamination of product and additional clean-up within unit boundaries → IEC 61882/CCPS mapping → Severity=2. | Source: No site data; sequencing/dosage deviations driven by human error typically 10⁻³–10⁻² per year (CCPS human reliability data) → Likelihood=3.
E-WATER → E-NOZZLE | No | Flow | No Flow | [PROCESS] Abnormal circulation imbalance (inlet > outlet / unequal flows) | Control logic detects imbalance in flows between water and other media and shuts water valves to prevent process upset; No water flow to nozzle and halted cleaning | 1 | 3 | 2 | Flow balance checks in control system; Operator monitoring of trends | Refine control logic to minimize unnecessary shutdowns; Provide clear alarms explaining cause of imbalance trip | Engineering | Source: Consequence limited to cleaning interruption with negligible damage → IEC 61882/CCPS mapping → Severity=1. | Source: No site data; control-trip events due to imbalance judged 10⁻³–10⁻² per year using IEC 61882 expert judgement → Likelihood=3.
E-WATER → E-NOZZLE | No | Flow | No Flow | [PROCESS] Vessel E-NOZZLE operating empty or low level (dry running) | No water present at nozzle while other media or HV operate leading to interlock that prevents water spray or potential nozzle damage; No water flow and reduced cleaning capability | 2 | 3 | 3 | Interlocks to prevent dry operation; Operator checks before starting cleaning | Add sensor or logic to confirm water availability at nozzle; Include pre-start checklist item for water supply | Operations | Source: Consequence includes potential minor equipment damage and need for repair but limited to unit → IEC 61882/CCPS mapping → Severity=2. | Source: No site data; dry-running type conditions considered 10⁻³–10⁻² per year via expert judgement → Likelihood=3.
E-WATER → E-NOZZLE | No | Flow | No Flow | [PROCESS] Vessel E-NOZZLE operating overfilled (high level) | Overfilled nozzle housing or connected volume may cause control system to inhibit additional water flow; No water flow at nozzle exit and ineffective cleaning | 1 | 3 | 2 | Level or pressure sensing in nozzle assembly; Operator observation of abnormal spray | Review design to avoid liquid accumulation; Add drain or vent to prevent overfilling | Engineering | Source: Consequence is reduced cleaning performance with negligible damage → IEC 61882/CCPS mapping → Severity=1. | Source: No site data; such overfill conditions judged 10⁻³–10⁻² per year using IEC 61882 expert judgement → Likelihood=3.
E-WATER → E-NOZZLE | No | Flow | No Flow | [PROCESS] Internal decomposition of medium (gas release / thermal breakdown) | Decomposition of product residues in container could cause abnormal conditions leading control system to block water cleaning; No water flow to nozzle during upset | 2 | 2 | 2 | Temperature and process monitoring; Emergency-stop and purge systems | Develop procedures for handling abnormal residue conditions; Evaluate need for inerting before cleaning | Engineering | Source: Consequence mainly localized upset and minor clean-up with limited downtime → IEC 61882/CCPS mapping → Severity=2. | Source: No site data; such decomposition events considered very unlikely (~10⁻⁴–10⁻³ per year) per CCPS guidance → Likelihood=2.
E-WATER → E-NOZZLE | No | Flow | No Flow | [PROCESS] Abnormal source contamination (impurities / off-spec feed) | Contaminated water source may trigger alarms or operating decision to isolate E-WATER line; No water flow to nozzle and cleaning deferred | 2 | 2 | 2 | Incoming water quality checks; Filters or strainers on water line | Implement periodic water quality testing; Define criteria and actions for off-spec water | Operations | Source: Consequence is mainly quality impact and additional cleaning with limited cost → IEC 61882/CCPS mapping → Severity=2. | Source: No site data; contamination events in utility water judged 10⁻⁴–10⁻³ per year using CCPS water system experience → Likelihood=2.
E-WATER → E-NOZZLE | No | Flow | No Flow | [EXTERNAL] Ambient high temperature affecting area/equipment (external fire / hot weather) | External high temperature or fire scenario leads to plant shutdown and isolation of water line; No water flow to nozzle during emergency | 3 | 2 | 3 | Site fire detection and firefighting systems; Emergency shutdown procedures | Integrate cleaning system into plant emergency response plan; Ensure isolation valves accessible during fire | Engineering | Source: Consequence related to wider plant fire scenario with treatable injuries in affected area but HAZOP node effect is loss of cleaning; conservative mapping via CCPS/IEC 61882 → Severity=3. | Source: Site-specific fire frequency not provided; CCPS fire event frequencies for such areas typically ~10⁻⁴–10⁻³ per year → Likelihood=2.
E-WATER → E-NOZZLE | No | Flow | No Flow | [EXTERNAL] Ambient low temperature affecting area/equipment (cold weather / freezing) | Freezing of E-WATER line in cold weather causes blockage and no water flow to nozzle; Possible line cracking and local leak when thawing | 2 | 3 | 3 | Heat tracing or insulation where installed; Winterization procedures | Verify adequacy of insulation/heat tracing on E-WATER; Implement draining or circulation during freeze conditions | Maintenance | Source: Consequence includes local leak and minor repair with short downtime → IEC 61882/CCPS mapping → Severity=2. | Source: No site data; freeze-related line failures in temperate climates typically 10⁻³–10⁻² per year via CCPS guidance → Likelihood=3.
E-WATER → E-NOZZLE | No | Flow | No Flow | [EXTERNAL] External mechanical impact or vibration on E-WATER | Impact from mobile equipment or vibration from nearby machinery damages E-WATER line causing loss of pressure and no flow to nozzle; Local leak and potential trip hazard | 2 | 2 | 2 | Physical protection and routing of lines; Restricted vehicle access near equipment | Add guards or barriers around exposed sections of E-WATER; Reinforce line supports against vibration | Engineering | Source: Consequence is localized leak and minor injury potential with limited repair cost → IEC 61882/CCPS mapping → Severity=2. | Source: No site data; external impact events on piping judged very unlikely (~10⁻⁴–10⁻³ per year) per CCPS experience → Likelihood=2.
E-WATER → E-NOZZLE | No | Flow | No Flow | [HUMAN] Human error in operation (wrong V1 valve bypass / wrong sequence) on this E-WATER → E-NOZZLE | Operator leaves V1 in wrong position or bypasses it so that water is not routed to nozzle when cleaning is started; No water flow to nozzle and incomplete cleaning | 1 | 3 | 2 | Operating procedures for valve line-up; Operator training and supervision | Introduce valve position checklists and labeling; Consider using keyed or lockable positions for critical valves | Operations | Source: Consequence is loss of cleaning only with negligible equipment impact → IEC 61882/CCPS mapping → Severity=1. | Source: No site human error statistics; CCPS human reliability data for such line-up errors ~10⁻³–10⁻² per demand/year → Likelihood=3.
E-WATER → E-NOZZLE | No | Flow | No Flow | [HUMAN] Incorrect operating sequence (too early / too late) | Operator starts or stops cleaning step at wrong time resulting in no water flow when container requires cleaning; Potential for cross-contamination or inadequate cleaning | 2 | 3 | 3 | Standard operating procedures; DCS recipe guidance and prompts | Enhance operator training with emphasis on timing of cleaning cycles; Add interlocks or prompts enforcing correct sequence | Operations | Source: Consequence is product quality and hygiene impact within unit with possible rework → IEC 61882/CCPS mapping → Severity=2. | Source: No site data; sequence errors typically occur 10⁻³–10⁻² per year per CCPS human factors data → Likelihood=3.
E-WATER → E-NOZZLE | No | Flow | No Flow | [HUMAN] Insufficient operating time (too short cycle / premature stop) | Cleaning cycle terminated too early so that water flow duration is insufficient; Effectively no adequate water cleaning for some areas | 1 | 3 | 2 | Visual inspection of container cleanliness; Batch records for cleaning cycles | Implement minimum cleaning time in control system; Add checklist item to verify cleaning duration | Operations | Source: Consequence is reduced cleaning effectiveness with negligible equipment damage → IEC 61882/CCPS mapping → Severity=1. | Source: No site data; premature stop errors typically 10⁻³–10⁻² per year using CCPS human reliability guidance → Likelihood=3.
E-WATER → E-NOZZLE | No | Flow | No Flow | [HUMAN] Excessive operating time (too long cycle / delayed stop) | Cleaning cycle left running without product present causing operators to eventually shut off water supply upstream to save water leading to periods with no water when needed; Wasted resources and potential scheduling delays | 1 | 3 | 2 | Operator oversight and shift handover; Water consumption monitoring | Configure automatic stop timers for cleaning cycles; Provide trend display of water use to highlight abnormal long runs | Operations | Source: Consequence is resource waste and minor scheduling impact only → IEC 61882/CCPS mapping → Severity=1. | Source: No site data; excessive run-time errors generally 10⁻³–10⁻² per year per CCPS human factors data → Likelihood=3.
E-ZEOLITH → E-NOZZLE | No | Flow | No Flow | [INST] Pressure instrument failure on (gauge / transmitter / sensor) | Loss of pressure monitoring on zeolith or utility lines; delayed detection of no-flow or overpressure leading to potential hose rupture and local spray of zeolith or water | 3 | 3 | 3 | Visual observation of jet nozzle; local pressure indicators on supply skids if provided; operator walk-by inspections | Verify presence and visibility of pressure indication on zeolith and utility feeds; add pressure switch with alarm/interlock on main feed header if not installed | Engineering | Source: Consequence (potential local spray release with treatable injury and limited area impact; downtime likely days) + IEC 61882/CCPS severity band mapping → S3. | Source: IEC 61882 frequency band mapping (expert judgement for instrument failure without site data; p in 1e-2–1e-3 per year range) → Likelihood=3.
E-ZEOLITH → E-NOZZLE | No | Flow | No Flow | [INST] Temperature instrument failure on (thermometer / transmitter / sensor) | Loss of temperature monitoring on LN2 conditioning or ambient-sensitive components; potential unnoticed overcooling/icing or overheating causing equipment stress and local operator discomfort | 2 | 3 | 3 | General area temperature indication on LN2 skid if provided; operator visual check for icing or abnormal vapor; standard operating procedures | Ensure temperature indication on LN2 supply or container area; include operator check of icing/condensation in routine rounds | Operations | Source: Consequence (mainly equipment stress and minor potential for discomfort; expected downtime <1 week) + IEC 61882 generic mapping → S2. | Source: IEC 61882 frequency band mapping (expert judgement for temperature instrument failure; no site statistics; p in 1e-2–1e-3 per year) → Likelihood=3.
E-ZEOLITH → E-NOZZLE | No | Flow | No Flow | [INST] Level instrument failure on (indicator / transmitter / sensor) | Loss of level indication on production container or feed vessels; risk of unnoticed empty or overfilled container leading to spillage into surrounding area or dry running of feed system | 3 | 3 | 3 | Container presence/lock sensor; camera monitoring of container; operator visual checks during operation | Verify reliable level or presence detection in container (e.g. weight or level switch); add high-level alarm/interlock to stop spraying on overfill | Engineering | Source: Consequence (possible local spillage and slip hazard; treatable injury and area clean-up; downtime days to a week) + IEC 61882/CCPS mapping → S3. | Source: IEC 61882 frequency band mapping (expert judgement for level indication failure; p in 1e-2–1e-3 per year) → Likelihood=3.
E-ZEOLITH → E-NOZZLE | No | Flow | No Flow | [INST] Flow instrument failure on (meter / sensor / transmitter) | Loss of flow feedback to control system; potential undetected no-flow of zeolith or water leading to poor product quality or missed cleaning and possible overheating of energized nozzle area | 2 | 3 | 3 | Control system status indicators; visual observation of spray pattern; camera monitoring | Add dedicated flow or pressure switch on zeolith and water feeds with alarm for low/no flow; include check in start-up checklist | Engineering | Source: Consequence (mainly quality impact and minor equipment/thermal stress; limited safety impact; downtime <1 week) + IEC 61882 generic mapping → S2. | Source: IEC 61882 frequency band mapping (expert judgement for flow sensor failure; p in 1e-2–1e-3 per year) → Likelihood=3.
E-ZEOLITH → E-NOZZLE | No | Flow | No Flow | [INST] Incorrect calibration or setpoint on | Incorrect calibration or setpoint on flow-related or pressure-related instruments causing the system to indicate flow when there is little or none; risk of inadequate coating or cleaning and potential overheating of energized nozzle area | 2 | 3 | 3 | Commissioning and periodic instrument calibration procedures; recipe validation and test runs | Implement documented calibration schedule for relevant instruments; require functional checks of flow indication versus observed spray during maintenance | Maintenance | Source: Consequence (primarily product quality and minor equipment stress; short outage for correction) + IEC 61882 generic mapping → S2. | Source: IEC 61882 frequency band mapping (expert judgement for calibration/setpoint errors; p in 1e-2–1e-3 per year) → Likelihood=3.
E-ZEOLITH → E-NOZZLE | No | Flow | No Flow | [VALVE] V2&V5 malfunction (stuck / leaking / actuator failure) | Zeolith feed valves V2&V5 stuck closed or fail to open leading to no zeolith flow to nozzle; production loss and potential overheating of energized nozzle tip without liquid cooling | 2 | 3 | 3 | Local hand valves V2 and V5 accessible for manual operation; operator observation of missing spray; control system alarms for low current or abnormal status | Introduce periodic functional testing of V2 and V5; add interlock to de-energize high-voltage generator when no spray is detected | Maintenance | Source: Consequence (no-flow causing mainly production loss and limited equipment stress; short downtime) + IEC 61882 mapping → S2. | Source: CCPS/OREDA generic failure rates for on/off process valves (order 1e-2–1e-3 per year) used with expert judgement → Likelihood=3.
E-ZEOLITH → E-NOZZLE | No | Flow | No Flow | [VALVE] Incorrect selection or specification of valve V2&V5 | Incorrect selection or specification of valve V2&V5 leading to premature wear or inability to pass required zeolith flow; chronic low or no flow and poor product deposition | 2 | 2 | 2 | Design review of valve sizing and materials; vendor specifications | Verify valve sizing and materials for zeolith service; update engineering standard for valve selection on this system | Engineering | Source: Consequence (mainly quality and throughput reduction; limited safety impact; downtime <1 week) + IEC 61882 mapping → S2. | Source: CCPS/OREDA generic likelihood for design/specification errors (treated as very unlikely design issue p in 1e-3–1e-4 per year) → Likelihood=2.
E-ZEOLITH → E-NOZZLE | No | Flow | No Flow | [VALVE] Regulating valve V2&V5 malfunction | Regulating function of V2&V5 (if used for throttling) fails leading to valve not opening sufficiently or closing unintentionally; reduced or no zeolith flow and off-spec coating | 2 | 3 | 3 | Control system commands with feedback; operator visual check of spray intensity | Limit throttling duty on V2 and V5; if used for control | specify control-grade valves and include regular stroke testing | Engineering | Source: Consequence (primarily quality impact and minor equipment effects; short downtime) + IEC 61882 mapping → S2., Source: CCPS/OREDA generic control-valve malfunction frequency band (around 1e-2–1e-3 per year) → Likelihood=3.
E-ZEOLITH → E-NOZZLE | No | Flow | No Flow | [VALVE] Pneumatic valve V2&V5 failure or loss of signal | Pneumatic actuated V2&V5 fail to open due to air failure or signal loss; no zeolith flow to nozzle and sudden production stop | 2 | 3 | 3 | Compressed air supply from plant header; position indication in control system; operator observation of no spray | Add low pneumatic pressure alarm for valve actuators; consider fail-safe position strategy and manual override procedure | Engineering | Source: Consequence (production interruption with minor equipment impact; downtime hours to <1 week) + IEC 61882 mapping → S2. | Source: CCPS/OREDA generic air-actuated valve failure and instrument air loss frequencies (order 1e-2–1e-3 per year) → Likelihood=3.
E-ZEOLITH → E-NOZZLE | No | Flow | No Flow | [VALVE] V2&V5 malfunction (fails closed / fails open) | V2&V5 fail closed on demand or during operation leading to immediate loss of zeolith flow and aborted batch; potential thermal stress on energized nozzle without liquid | 2 | 3 | 3 | Valve fail-safe design; operator monitoring via camera and HMI; emergency-stop circuit to remove power | Confirm fail-closed philosophy is acceptable; interlock HV generator to verified flow presence; include operator training on response to sudden loss of spray | Operations | Source: Consequence (no significant release; mainly production loss and minor equipment stress; downtime <1 week) + IEC 61882 mapping → S2. | Source: CCPS/OREDA generic failure-on-demand for actuated valves (1e-2–1e-3 per year) used with expert judgement → Likelihood=3.
E-ZEOLITH → E-NOZZLE | No | Flow | No Flow | [VALVE] Reverse flow due to pressure imbalance or check valve V2&V5 failure | Reverse flow of zeolith or water through V2&V5 back into supply lines due to pressure imbalance; potential contamination of feed tanks and subsequent blockage leading to no flow at nozzle | 3 | 2 | 3 | Non-return/check function in upstream system if installed; operating procedures for pressure equalization | Assess need for dedicated check valves on zeolith and water feeds; implement flushing procedure to avoid cross-contamination | Engineering | Source: Consequence (possible contamination leading to equipment cleaning and area impact; treatable consequences; downtime up to weeks) + IEC 61882/CCPS mapping → S3. | Source: CCPS/OREDA generic check-valve failure to hold (order 1e-3–1e-4 per year); taken as very unlikely → Likelihood=2.
E-ZEOLITH → E-NOZZLE | No | Flow | No Flow | [VALVE] Pressure regulator V2&V5 malfunction (PRV / regulator failure) | Failure of any pressure-regulating function associated with V2&V5 leading to insufficient upstream pressure and low or no zeolith flow; poor coating and batch rejection | 2 | 2 | 2 | Upstream supply pressure monitoring; operator trend review of process performance | Verify regulator sizing and maintenance; add low-pressure alarm/interlock for zeolith feed if not present | Maintenance | Source: Consequence (quality and throughput loss with minor safety impact; downtime <1 week) + IEC 61882 severity band → S2. | Source: CCPS/OREDA generic regulator malfunction frequency (1e-3–1e-2 per year); conservative judgement in lower band → Likelihood=2.
E-ZEOLITH → E-NOZZLE | No | Flow | No Flow | [EQUIP] Pipeline/equipment E-ZEOLITH leakage (joint / crack / corrosion / gasket) | Leakage on zeolith feed line E-ZEOLITH causing pressure loss and no flow to nozzle; local spill of zeolith in operating area with slip hazard and clean-up | 3 | 3 | 3 | Periodic inspection of flexible hoses and joints; drip trays or containment under lines if installed | Introduce routine integrity checks and replacement intervals for hoses; provide local spill containment and absorbents | Maintenance | Source: Consequence (local chemical spill with slip hazard and treatable injury potential; area clean-up and downtime days) + CCPS/IEC 61882 mapping → S3. | Source: CCPS/OREDA generic small-bore piping/hose leak frequencies (1e-2–1e-3 per year) → Likelihood=3.
E-ZEOLITH → E-NOZZLE | No | Flow | No Flow | [EQUIP] Pipeline/equipment E-ZEOLITH blockage (fouling / deposits / freezing / solids) | Blockage in zeolith feed line E-ZEOLITH due to solids or viscosity changes; reduced or no flow to nozzle and off-spec product or inability to start batch | 2 | 3 | 3 | Strainers or filters if installed; operating procedures for flushing and cleaning | Add inline strainer with differential pressure indication if not installed; define cleaning frequency based on experience | Maintenance | Source: Consequence (primarily production loss and quality impact; limited safety effect; downtime <1 week) + IEC 61882 mapping → S2. | Source: CCPS/OREDA generic blockage/fouling frequency for small process lines (1e-2–1e-3 per year) → Likelihood=3.
E-ZEOLITH → E-NOZZLE | No | Flow | No Flow | [EQUIP] Incorrect installation or poor layout of E-ZEOLITH | Incorrect installation or poor layout of E-ZEOLITH line leading to dead legs | sharp bends or kinks; chronic restricted or intermittent flow and frequent no-flow conditions | 2 | 2 | 2 | Design review and commissioning checks; as-built documentation; visual accessibility of piping | Perform layout review for this line; correct any kinks or dead legs; include installation quality checks in project procedures | Engineering | Source: Consequence (reduced performance and maintenance issues; limited safety impact; downtime <1 week) + IEC 61882 mapping → S2., Source: CCPS/OREDA typical likelihood for installation/design defects after commissioning (treated as very unlikely p in 1e-3–1e-4 per year) → Likelihood=2.
E-ZEOLITH → E-NOZZLE | No | Flow | No Flow | [EQUIP] Vessel E-ZEOLITH leakage or rupture (design / fatigue failure) | Major leakage or rupture of E-ZEOLITH feed vessel or container leading to sudden loss of inventory and no flow to nozzle; significant spill in area with potential slips and exposure to operators | 3 | 2 | 3 | Design to applicable pressure and structural codes; periodic external inspection; secondary containment if provided | Confirm vessel design and inspection regime; evaluate need for additional spill containment and emergency response procedures | Engineering | Source: Consequence (area spill with treatable injury potential and clean-up; downtime up to weeks) + CCPS severity band → S3. | Source: CCPS/OREDA generic failure rate for small atmospheric vessels (p in 1e-4–1e-3 per year) → Likelihood=2.
E-ZEOLITH → E-NOZZLE | No | Flow | No Flow | [EQUIP] Pump mechanical failure (seal / impeller / shaft / cavitation) | Mechanical failure of upstream zeolith transfer pump causing loss of discharge pressure and no flow to nozzle; batch interruption and possible overheating of energized nozzle area | 2 | 3 | 3 | Pump status indication in control system; motor overload protection; operator observation of no spray | Implement condition-based maintenance for pump; maintain spares and defined repair response time | Maintenance | Source: Consequence (mainly production loss with minor equipment stress; downtime hours to days) + IEC 61882 mapping → S2. | Source: CCPS/OREDA generic centrifugal pump failure frequencies (around 1e-2–1e-3 per year) → Likelihood=3.
E-ZEOLITH → E-NOZZLE | No | Flow | No Flow | [EQUIP] Compressor/fan failure (motor / bearing / impeller) | Failure of any compressor or fan associated with atomization air (if used) causing insufficient atomizing gas and effective no-flow of droplets to product surface; poor coating quality | 2 | 2 | 2 | Motor protection and status indication; operator observation of spray pattern | Clarify whether dedicated compressor/fan is used; if yes | include in preventive maintenance program and provide alarm on low air flow | Maintenance | Source: Consequence (primarily quality impact and minor equipment effects; short downtime) + IEC 61882 mapping → S2., Source: CCPS/OREDA generic small compressor/fan failure rates (1e-3–1e-2 per year) with conservative judgement → Likelihood=2.
E-ZEOLITH → E-NOZZLE | No | Flow | No Flow | [EQUIP] Vacuum pump failure (cannot achieve required vacuum) | Failure of any vacuum pump used for container conditioning (if present) resulting in inadequate draw and ineffective zeolith deposition; apparent no-flow to product surface | 2 | 2 | 2 | Vacuum level indication; alarms in control system; operator observation of process | If vacuum is part of process | include vacuum pump in PM program and provide low-vacuum alarm interlocked to stop batch | Engineering | Source: Consequence (quality and throughput loss; limited safety impact; downtime <1 week) + IEC 61882 mapping → S2., Source: CCPS/OREDA generic vacuum pump failure frequencies (1e-3–1e-2 per year) → Likelihood=2.
E-ZEOLITH → E-NOZZLE | No | Flow | No Flow | [EQUIP] Cylinder rupture or containment breach | Rupture or breach of any pressurized gas or LN2 cylinder supplying the system causing isolation of supply and no utility flow; potential projectile or cold-burn hazard to personnel | 3 | 2 | 3 | Cylinder storage and securing practices; pressure relief devices on cylinders; operator training | Reinforce cylinder handling and securing procedures; ensure protective caps and barriers; include inspection of cylinders before use | Operations | Source: Consequence (risk of treatable injury from projectile or cold exposure; area impact; downtime days) + CCPS severity mapping → S3. | Source: CCPS/OREDA generic cylinder catastrophic failure rates (p in 1e-4–1e-3 per year) → Likelihood=2.
E-ZEOLITH → E-NOZZLE | No | Flow | No Flow | [EQUIP] Drain hole/line blockage or inadequate drainage | Blocked drain holes or lines around nozzle or container area leading to accumulation of spilled zeolith or water; increased slip hazard and reluctance to operate causing shutdown and effective no-flow | 2 | 3 | 3 | Housekeeping procedures; floor slope to drains; periodic cleaning | Implement routine inspection and cleaning of drains; consider installing grates or strainers to reduce blockage | Operations | Source: Consequence (slip hazard with potential minor injury; localized impact; downtime hours to days) + IEC 61882 mapping → S2. | Source: IEC 61882 frequency band mapping for drain blockage based on operational experience (expert judgement p in 1e-2–1e-3 per year) → Likelihood=3.
E-ZEOLITH → E-NOZZLE | No | Flow | No Flow | [EQUIP] Equipment overheating (heater runaway / thermal stress) | Overheating of components near nozzle or HV equipment causing protective trip or operator shutdown; interlock may stop flow of zeolith or utilities to prevent damage | 3 | 2 | 3 | Thermal design margins; temperature switches in HV generator; emergency-stop circuit | Check temperature protection functions and setpoints; ensure adequate ventilation and cooling around HV and nozzle assemblies | Engineering | Source: Consequence (potential equipment damage and treatable injury from hot surfaces; downtime up to weeks) + IEC 61882/CCPS mapping → S3. | Source: IEC 61882 frequency band mapping for overheating events with protection (expert judgement p in 1e-3–1e-2 per year) → Likelihood=2.
E-ZEOLITH → E-NOZZLE | No | Flow | No Flow | [EQUIP] Abnormal wear/erosion on E-NOZZLE causing loss of containment | Abnormal wear or erosion of E-NOZZLE causing misdirected spray | leaks | or reduced effective flow to product; may lead to local overspray and under-dosing of target | 2 | 3 | 3 | Visual inspection of nozzle condition; trend monitoring of spray pattern via camera | Introduce periodic nozzle inspection and replacement schedule based on operating hours; keep spare nozzles available | Maintenance, Source: Consequence (quality deviation and minor local exposure; limited area impact; downtime <1 week) + IEC 61882 mapping → S2., Source: CCPS/OREDA generic wear/erosion rates for spray nozzles (order 1e-2–1e-3 per year) → Likelihood=3.
E-ZEOLITH → E-NOZZLE | No | Flow | No Flow | [UTILITY] Refrigerant/utility line Liquid nitrogen (LN2) rupture or internal leak | Rupture or internal leak in LN2 utility line causing isolation by safety systems or operators and loss of nitrogen flow to container; inadequate conditioning and possible process shutdown | 3 | 2 | 3 | Pressure-relief devices on LN2 system; insulation and mechanical protection; oxygen monitoring in area if installed | Review LN2 line routing and supports; ensure emergency isolation valves and procedures are defined | Engineering | Source: Consequence (cryogenic leak with potential cold burns and localized asphyxiation risk; treatable injury and area impact) + CCPS severity mapping → S3. | Source: CCPS/OREDA generic cryogenic line leak/rupture frequencies (1e-4–1e-3 per year) → Likelihood=2.
E-ZEOLITH → E-NOZZLE | No | Flow | No Flow | [UTILITY] Abnormal utility pressure at Compressed air (instrument air) (too high / too low) | Abnormally low instrument air pressure to pneumatic components leading to valves failing to their safe position and causing no-flow of zeolith or water to nozzle | 2 | 3 | 3 | Plant compressed air header with pressure regulation; local gauges; low-pressure alarms if provided | Add dedicated low instrument-air pressure alarm for this skid; consider local receiver to buffer short disturbances | Engineering | Source: Consequence (primarily production interruption; minor equipment impact; downtime hours to days) + IEC 61882 mapping → S2. | Source: CCPS/OREDA generic instrument air system upset frequencies (1e-2–1e-3 per year) → Likelihood=3.
E-ZEOLITH → E-NOZZLE | No | Flow | No Flow | [UTILITY] Abnormal cryogenic source Liquid nitrogen (LN2) (evaporation / boil-off / loss of supply) | Loss of LN2 supply due to tank depletion | valve closure | or excessive boil-off leading to no nitrogen conditioning and potential need to stop zeolith flow for product quality reasons | 2 | 3 | 3 | LN2 tank level indication; supplier logistics; operating procedures for monitoring supply | Implement minimum LN2 inventory alarms and delivery planning; define procedure to stop production safely on low LN2 | Operations, Source: Consequence (quality and throughput loss; limited safety impact; downtime <1 week) + IEC 61882 mapping → S2., Source: CCPS/OREDA generic utility supply interruption frequencies (1e-2–1e-3 per year) → Likelihood=3.
E-ZEOLITH → E-NOZZLE | No | Flow | No Flow | [UTILITY] Abnormal water supply Water (cleaning) (insufficient cooling / cleaning water) | Insufficient or no water supply for cleaning causing inability to perform cleaning cycles; may lead to postponed production and perceived no-flow of cleaning medium | 1 | 3 | 2 | Plant water network; manual hose connections; operator awareness of water pressure | Ensure adequate water supply capacity; add simple pressure gauge at cleaning connection and include check in pre-use inspection | Operations | Source: Consequence (mainly scheduling/cleaning delay; negligible safety impact; downtime <4 hours) + IEC 61882 mapping → S1. | Source: IEC 61882 frequency band mapping for utility water interruptions (expert judgement p in 1e-2–1e-3 per year) → Likelihood=3.
E-ZEOLITH → E-NOZZLE | No | Flow | No Flow | [UTILITY] Abnormal gas supply Compressed air (instrument air) (N2 / air / other gas failure) | Loss or significant reduction of compressed air supply to any atomization or control components leading to no effective spray from nozzle | 2 | 3 | 3 | Plant compressed air system with dryers and receivers; pressure monitoring in utility area | Coordinate with utilities to maintain minimum air pressure; consider local backup receiver or alternative air source | Engineering | Source: Consequence (production interruption and minor equipment effects; downtime hours to days) + IEC 61882 mapping → S2. | Source: CCPS/OREDA generic compressed air failure frequencies (1e-2–1e-3 per year) → Likelihood=3.
E-ZEOLITH → E-NOZZLE | No | Flow | No Flow | [UTILITY] Power failure affecting motors / fans / instruments on this node/line | Loss of electrical power to HV generator | controls | and any pumps or vibrators leading to total loss of zeolith flow and nozzle function; possible trip of container lock and emergency-stop activation | 2 | 3 | 3 | Plant power distribution with breakers; UPS for control system if installed; emergency-stop circuit design | Assess need for UPS for critical controls; ensure safe shutdown sequence on power loss is documented and tested | Engineering, Source: Consequence (production interruption with limited safety impact; downtime hours to days) + IEC 61882 mapping → S2., Source: Site-level power disturbances typically in 1e-2–1e-3 per year range per line (using IEC 61882 expert judgement) → Likelihood=3.
E-ZEOLITH → E-NOZZLE | No | Flow | No Flow | [UTILITY] Cooling system Water (cleaning) failure (no circulation / fouling / exchanger blocked) | Failure of any cooling system using Water (cleaning) for auxiliary cooling resulting in protective shutdown of equipment and cessation of flow to nozzle | 2 | 2 | 2 | Temperature and flow monitoring on cooled components if present; operator response to alarms | Confirm whether water is used for cooling; if yes | add low-flow and high-temperature alarms interlocked to safe shutdown | Engineering | Source: Consequence (mainly equipment protection and short production downtime; minor safety impact) + IEC 61882 mapping → S2., Source: CCPS/OREDA generic cooling system failure frequencies (1e-3–1e-2 per year) → Likelihood=2.
E-ZEOLITH → E-NOZZLE | No | Flow | No Flow | [UTILITY] Heating system failure (not starting / low duty) | Failure of any heating system relevant to zeolith viscosity control (if present) resulting in fluid too viscous to flow; low or no flow through nozzle and poor atomization | 2 | 2 | 2 | Temperature setpoint control and indication; operator monitoring of fluid behavior | If heating is used | include heater functional tests and low-temperature alarm to warn of potential no-flow | Maintenance | Source: Consequence (quality and throughput loss; limited safety impact; downtime <1 week) + IEC 61882 mapping → S2., Source: CCPS/OREDA generic electric heater/control failure frequencies (1e-3–1e-2 per year) → Likelihood=2.
E-ZEOLITH → E-NOZZLE | No | Flow | No Flow | [UTILITY] Heating system uncontrolled (no cutoff / runaway heating) | Uncontrolled heating of feed or components causing viscosity changes or safety shutdown of system; operators may stop flow to nozzle as precaution resulting in no-flow condition | 3 | 2 | 3 | High-temperature trips and interlocks; thermal cutouts on heaters; emergency-stop | Verify heater over-temperature protection and interlock logic; periodically test cutouts and alarms | Engineering | Source: Consequence (potential equipment damage and treatable burn risk; area impact; downtime up to weeks) + CCPS/IEC 61882 mapping → S3. | Source: CCPS/OREDA generic runaway heating/control failure frequencies (1e-4–1e-3 per year) → Likelihood=2.
E-ZEOLITH → E-NOZZLE | No | Flow | No Flow | [UTILITY] Utility connection Water (cleaning) leakage (joint / hose / coupling) | Leakage at Water (cleaning) hose or coupling leading to pressure loss and no water reaching nozzle for cleaning; local flooding and slip hazard | 2 | 3 | 3 | Hose inspection before use; quick-connect couplings with seals; housekeeping practices | Introduce routine inspection and replacement of hoses; provide drip trays or floor markings and non-slip surfaces | Operations | Source: Consequence (slip hazard with potential minor injury; localized impact; downtime hours to days) + IEC 61882 mapping → S2. | Source: CCPS/OREDA generic hose/coupling leak frequencies (1e-2–1e-3 per year) → Likelihood=3.
E-ZEOLITH → E-NOZZLE | No | Flow | No Flow | [PROCESS] Upstream overpressure from abnormal feed source E-ZEOLITH → E-NOZZLE | Abnormal high pressure from upstream source causes protective isolation or line rupture leading to loss of zeolith feed and no flow to nozzle; potential local spray and minor injury | 3 | 2 | 3 | Pressure relief or limiting devices upstream; design pressure rating of line; operating procedures for pressure control | Confirm upstream pressure protection sizing and setpoints; review scenarios for overpressure and ensure isolation valves are correctly rated | Engineering | Source: Consequence (local spray with treatable injury potential and area impact; downtime days) + CCPS severity mapping → S3. | Source: CCPS/OREDA generic frequency for significant overpressure events with protection (1e-4–1e-3 per year) → Likelihood=2.
E-ZEOLITH → E-NOZZLE | No | Flow | No Flow | [PROCESS] Downstream restriction (blockage / closed isolation valve) | Blockage at nozzle or closed isolation valve downstream causing no zeolith flow; pressure build-up upstream and possible trip or relief with loss of supply to nozzle | 3 | 3 | 3 | Operator checks valve line-up; cleaning procedures for nozzle; any installed relief devices | Implement positive valve line-up checks before operation; add differential pressure or flow indication to detect nozzle blockage early | Operations | Source: Consequence (potential minor release on relief and area impact; treatable injury; downtime days) + IEC 61882/CCPS mapping → S3. | Source: CCPS/OREDA generic blockage/closed-valve operator error frequencies (1e-2–1e-3 per year) → Likelihood=3.
E-ZEOLITH → E-NOZZLE | No | Flow | No Flow | [PROCESS] Reaction runaway or abnormal temperature rise in the system | Abnormal temperature rise in product container or near nozzle (e.g. due to unexpected reaction with zeolith or contamination) leading to protective shutdown and cessation of flow | 3 | 2 | 3 | Material compatibility checks; temperature monitoring of container area if installed; emergency-stop | Review chemical compatibility and possible reactions; implement temperature monitoring where credible; update operating procedures | Engineering | Source: Consequence (treatable injury potential and area impact; downtime days to weeks) + CCPS severity band → S3. | Source: IEC 61882 frequency band mapping for unexpected reactions in non-reactor systems (expert judgement p in 1e-4–1e-3 per year) → Likelihood=2.
E-ZEOLITH → E-NOZZLE | No | Flow | No Flow | [PROCESS] Abnormal mixing ratio (incorrect blending / poor agitation) | Incorrect ratio between zeolith | nitrogen conditioning | and any auxiliary fluids causing poor deposition; operators may halt flow leading to effective no-flow condition | 2 | 3 | 3 | Recipe control in automation; barcode reader to verify product; operator training | Implement recipe management with version control; require verification of setpoints before batch start | Operations, Source: Consequence (mainly product quality and scrap; limited safety impact; downtime <1 week) + IEC 61882 mapping → S2., Source: IEC 61882 frequency band mapping for recipe/ratio errors in automated systems (expert judgement p in 1e-2–1e-3 per year) → Likelihood=3.
E-ZEOLITH → E-NOZZLE | No | Flow | No Flow | [PROCESS] Incorrect feed ratio or dosage deviation to the E-ZEOLITH → E-NOZZLE | Incorrect dosage of zeolith to E-ZEOLITH → E-NOZZLE leading to very low or zero actual flow despite system indicating operation; off-spec product and batch rejection | 2 | 3 | 3 | Control logic for pump speed or valve position; camera observation of spray; operator checks | Add mass or volumetric flow verification against recipe; include automatic alarm on deviation from target feed rate | Engineering | Source: Consequence (quality and throughput loss; limited safety impact; downtime <1 week) + IEC 61882 mapping → S2. | Source: IEC 61882 frequency band mapping for dosage deviations in automated dosing (expert judgement p in 1e-2–1e-3 per year) → Likelihood=3.
E-ZEOLITH → E-NOZZLE | No | Flow | No Flow | [PROCESS] Abnormal circulation imbalance (inlet > outlet / unequal flows) | Circulation imbalance between zeolith inlet and nozzle outlet (e.g. trapped volume or poor drainage) causing intermittent or no flow and unstable spray | 2 | 3 | 3 | System design to minimize dead legs; operator observation of pulsations in spray | Review piping for potential traps; install pulsation dampener or recirculation loop if needed | Engineering | Source: Consequence (quality issues and minor equipment stress; downtime <1 week) + IEC 61882 mapping → S2. | Source: IEC 61882 frequency band mapping for hydraulic imbalance issues (expert judgement p in 1e-2–1e-3 per year) → Likelihood=3.
E-ZEOLITH → E-NOZZLE | No | Flow | No Flow | [PROCESS] Vessel operating empty or low level (dry running) | Feed vessel or suction container runs empty leading to pump or feed system dry running and no zeolith flow to nozzle; potential pump damage and production loss | 2 | 3 | 3 | Level checks by operator; container lock/sensor; control system interlocks if configured | Install low-level switch with interlock to stop pump before dry running; include pre-batch level verification in procedure | Operations | Source: Consequence (equipment damage limited and production loss; downtime <1 week) + IEC 61882 mapping → S2. | Source: IEC 61882 frequency band mapping for low-level/dry-running events (expert judgement p in 1e-2–1e-3 per year) → Likelihood=3.
E-ZEOLITH → E-NOZZLE | No | Flow | No Flow | [PROCESS] Vessel operating overfilled (high level) | Overfilling of feed or intermediate vessel causing overflow and subsequent isolation of flow to nozzle; local spill and slip hazard with loss of feed availability | 3 | 3 | 3 | Operator monitoring; container lock/sensor; emergency-stop | Implement high-level alarm and automatic isolation of incoming flow; provide adequate overflow containment | Engineering | Source: Consequence (local spill with treatable injury potential; area impact; downtime days) + CCPS/IEC 61882 mapping → S3. | Source: IEC 61882 frequency band mapping for overfill events without dedicated level protection (expert judgement p in 1e-2–1e-3 per year) → Likelihood=3.
E-ZEOLITH → E-NOZZLE | No | Flow | No Flow | [PROCESS] Internal decomposition of medium (gas release / thermal breakdown) | Internal decomposition of zeolith or contaminants producing gas and causing unexpected pressure behavior; operators may isolate system leading to no-flow condition and possible minor venting | 3 | 2 | 3 | Material compatibility assessment; temperature control; restricted operating envelope | Confirm thermal stability of zeolith under process conditions; update safety data and training accordingly | Engineering | Source: Consequence (minor venting and treatable exposure risk; area impact; downtime days to weeks) + CCPS severity mapping → S3. | Source: IEC 61882 frequency band mapping for decomposition in non-reactor service (expert judgement p in 1e-4–1e-3 per year) → Likelihood=2.
E-ZEOLITH → E-NOZZLE | No | Flow | No Flow | [PROCESS] Abnormal source contamination (impurities / off-spec feed) | Contaminated zeolith or water causing fouling | blockage | or protective shutdown; results in no-flow at nozzle and product scrap | 2 | 3 | 3 | Raw material specifications and supplier QA; filtration or straining if installed | Strengthen incoming material inspection; consider inline filtration to remove particulates | Quality, Source: Consequence (quality loss and maintenance downtime; limited safety impact; downtime <1 week) + IEC 61882 mapping → S2., Source: IEC 61882 frequency band mapping for feed contamination events (expert judgement p in 1e-2–1e-3 per year) → Likelihood=3.
E-ZEOLITH → E-NOZZLE | No | Flow | No Flow | [EXTERNAL] Ambient high temperature affecting area/equipment (external fire / hot weather) | High ambient temperature or nearby fire increasing equipment temperatures; protective shutdown or operator intervention stops flow to nozzle; potential damage to hoses and components | 4 | 2 | 3 | Fire detection and protection systems in building; emergency-stop; separation distances | Review fire scenario response for this station; ensure emergency procedures include safe isolation of feeds | Engineering | Source: Consequence (potential permanent injury or disability in case of fire exposure; neighbor area impact; downtime 1–6 months) + CCPS severity mapping → S4. | Source: IEC 61882 frequency band mapping for significant external fire impacting this node (expert judgement p in 1e-4–1e-3 per year) → Likelihood=2.
E-ZEOLITH → E-NOZZLE | No | Flow | No Flow | [EXTERNAL] Ambient low temperature affecting area/equipment (cold weather / freezing) | Low ambient temperature causing freezing or viscosity increase in zeolith or water lines; blockage and no-flow at nozzle | 2 | 3 | 3 | Indoor installation or basic insulation where provided; operator checks during cold periods | Assess need for heat tracing or insulation on exposed lines; add cold-weather operating guideline | Engineering | Source: Consequence (production loss and minor equipment stress; downtime <1 week) + IEC 61882 mapping → S2. | Source: IEC 61882 frequency band mapping based on seasonal freezing likelihood (expert judgement p in 1e-2–1e-3 per year) → Likelihood=3.
E-ZEOLITH → E-NOZZLE | No | Flow | No Flow | [EXTERNAL] External mechanical impact or vibration on E-ZEOLITH | External impact or vibration on E-ZEOLITH line causing damage or disconnection and subsequent isolation or loss of flow; possible local spill | 3 | 2 | 3 | Physical protection of piping; routing away from traffic; supports and clamps | Improve mechanical protection (guards or barriers) around vulnerable sections; restrict vehicle access near line | Engineering | Source: Consequence (local spill with treatable injury potential; area impact; downtime days) + CCPS/IEC 61882 mapping → S3. | Source: IEC 61882 frequency band mapping for impact from mobile equipment in controlled area (expert judgement p in 1e-4–1e-3 per year) → Likelihood=2.
E-ZEOLITH → E-NOZZLE | No | Flow | No Flow | [HUMAN] Human error in operation (wrong V2 valve bypass / wrong sequence) on this E-ZEOLITH → E-NOZZLE | Operator error operating V2 or associated isolation valves in wrong sequence leading to closed path and no zeolith flow to nozzle | 2 | 3 | 3 | Operating procedures; operator training; clear valve labeling | Improve procedures with step-by-step valve line-up; add labeling and mimic diagrams at the station; include in refresher training | Operations | Source: Consequence (production loss and minor equipment impact; downtime <1 week) + IEC 61882 mapping → S2. | Source: IEC 61882 frequency band mapping for operator valve line-up errors (expert judgement p in 1e-2–1e-3 per year) → Likelihood=3.
E-ZEOLITH → E-NOZZLE | No | Flow | No Flow | [HUMAN] Incorrect operating sequence (too early / too late) | Incorrect sequence of starting HV | nitrogen | or zeolith feed leading to interlocks preventing flow or manual stop due to unsafe condition; no-flow at nozzle | 2 | 3 | 3 | Interlock logic in control system; operator training; HMI prompts | Refine start-up and shutdown sequences in control logic; provide on-screen guidance and confirmation steps | Engineering, Source: Consequence (primarily production delays; limited safety impact; downtime <1 week) + IEC 61882 mapping → S2., Source: IEC 61882 frequency band mapping for sequence errors in semi-automated systems (expert judgement p in 1e-2–1e-3 per year) → Likelihood=3.
E-ZEOLITH → E-NOZZLE | No | Flow | No Flow | [HUMAN] Insufficient operating time (too short cycle / premature stop) | Operator stops spray too early or sets too short cycle time leading to inadequate coating and need to repeat batch; effective no-flow for required process duration | 1 | 3 | 2 | Recipe timing in control system; supervision and quality checks | Implement minimum cycle time limits in control logic; train operators on required exposure time | Operations | Source: Consequence (quality rework with negligible safety impact; downtime <4 hours) + IEC 61882 mapping → S1. | Source: IEC 61882 frequency band mapping for timing errors (expert judgement p in 1e-2–1e-3 per year) → Likelihood=3.
E-ZEOLITH → E-NOZZLE | No | Flow | No Flow | [HUMAN] Excessive operating time (too long cycle / delayed stop) | Operator runs spray longer than intended leading to over-application and potential decision to stop flow and scrap batch; additional cleaning and downtime | 2 | 3 | 3 | Quality inspection of coated product; recipe timing controls | Add maximum cycle time alarms; include guidance on terminating spray when target is reached | Quality | Source: Consequence (quality loss and extra cleaning; minor safety impact; downtime <1 week) + IEC 61882 mapping → S2. | Source: IEC 61882 frequency band mapping for duration errors in manual operations (expert judgement p in 1e-2–1e-3 per year) → Likelihood=3.
E-ZEOLITH → E-NOZZLE | More | Pressure | High Pressure | Pressure instrument failure on PI-101 (gauge / transmitter / sensor) | Undetected overpressure in zeolith line to nozzle causing hose rupture and spray of liquid to operator; potential eye/skin injury and local area contamination | 3 | 3 | 3 | Periodic calibration and inspection of PI-101; DCS/PLC alarm monitoring; operator rounds | Implement formal calibration schedule and proof-test for PI-101; add high-pressure trip on line to shut feed valves V2&V5 | Engineering | Source: Consequence (operator exposure with treatable injury; local area contamination; downtime in days) + IEC 61882/CCPS severity mapping → S3. | Source: IEC 61882 frequency band mapping (no site-specific data; generic instrument failure p~10⁻²–10⁻³ per year) → Likelihood=3 (1e-2>p≥1e-3).
E-ZEOLITH → E-NOZZLE | More | Pressure | High Pressure | Temperature instrument failure on TI-101 (thermometer / transmitter / sensor) | Undetected overheating of zeolith or nozzle assembly leading to viscosity change and potential pressure increase in feed line; possible hose failure and localized spray | 2 | 3 | 3 | Local temperature indication TI-101; operator monitoring during operation | Introduce periodic functional test of TI-101; add temperature deviation alarm in control system | Engineering | Source: Consequence (equipment damage and minor potential injury; expected repair <1 week) + IEC 61882 generic mapping → S2. | Source: IEC 61882 frequency band mapping (no site-specific or CCPS data used; generic temperature instrument failure p~10⁻²–10⁻³ per year) → Likelihood=3 (1e-2>p≥1e-3).
E-ZEOLITH → E-NOZZLE | More | Pressure | High Pressure | Level instrument failure on LI-101 (indicator / transmitter / sensor) | Incorrect container level indication leading to overfilling while spraying; potential splashing and slight backpressure on nozzle but limited by open-top container | 2 | 2 | 2 | Visual level check by operator; container design with free venting | Add independent high-level mark or sensor LI-101 with alarm; update operating procedure for level verification | Operations | Source: Consequence (minor splashing and product loss; short cleanup <1 day) + IEC 61882 generic mapping → S2. | Source: IEC 61882 frequency band mapping (no specific level instrument data; conservative assumption p~10⁻³–10⁻⁴ per year) → Likelihood=2 (1e-3>p≥1e-4).
E-ZEOLITH → E-NOZZLE | More | Pressure | High Pressure | Flow instrument failure on FI-101 (meter / sensor / transmitter) | Undetected high zeolith flow to nozzle increasing dynamic pressure and spray momentum; potential for container splashing and minor mechanical stress on nozzle assembly | 2 | 3 | 3 | Operator observation of spray pattern; control logic limiting maximum pump speed or valve opening | Install FI-101 with high-flow alarm and interlock to close V2&V5 on deviation; implement regular calibration | Engineering | Source: Consequence (minor equipment stress and possible minor injury from splashing; downtime <1 week) + IEC 61882 mapping → S2. | Source: IEC 61882 frequency band mapping (no FI-101 historical data; typical flow meter failure p~10⁻²–10⁻³ per year) → Likelihood=3 (1e-2>p≥1e-3).
E-ZEOLITH → E-NOZZLE | More | Pressure | High Pressure | Incorrect calibration or setpoint on PIC-101 | Setpoint too high allowing excessive line pressure before control action; potential hose or fitting failure with zeolith spray to operator and local environment | 3 | 3 | 3 | Management of change procedure for control setpoints; password protection on controller | Implement periodic verification of PIC-101 setpoints against design; add alarm for pressure above safe operating limit | Engineering | Source: Consequence (treatable injury from spray; local area impact; downtime in days) + CCPS/IEC 61882 severity band → S3. | Source: IEC 61882 frequency band mapping (human-related instrument setpoint errors p~10⁻²–10⁻³ per year) → Likelihood=3 (1e-2>p≥1e-3).
E-ZEOLITH → E-NOZZLE | More | Pressure | High Pressure | V2&V5 malfunction (stuck / leaking / actuator failure) | Valve stuck too far open or leaking causing higher-than-intended pressure and flow at nozzle; potential hose whip or nozzle damage with product spray | 3 | 3 | 3 | Periodic inspection and function testing of V2&V5; use of rated hoses and fittings | Introduce preventive maintenance plan for V2&V5; consider installing pressure relief or rupture disc on line | Maintenance | Source: Consequence (possible treatable injury and area impact; repair time up to weeks) + CCPS severity mapping → S3. | Source: CCPS/OREDA generic failure rate for small process valves (10⁻²–10⁻³ per year) + IEC 61882 mapping → Likelihood=3 (1e-2>p≥1e-3).
E-ZEOLITH → E-NOZZLE | More | Pressure | High Pressure | Incorrect selection or specification of valve V2&V5 | Valve pressure rating or Cv too high leading to excessive pressure at nozzle during normal operation; potential chronic overstress and eventual leak or burst | 3 | 2 | 3 | Design review and approval process; vendor datasheets and pressure rating checks | Add independent design verification for V2&V5 sizing and pressure rating; include in pre-startup safety review checklist | Engineering | Source: Consequence (potential hose or fitting failure with treatable injury and local area impact) + CCPS/IEC 61882 mapping → S3. | Source: IEC 61882 frequency band mapping (specification errors expected very unlikely after design review p~10⁻³–10⁻⁴ per year) → Likelihood=2 (1e-3>p≥1e-4).
E-ZEOLITH → E-NOZZLE | More | Pressure | High Pressure | Regulating valve V2&V5 malfunction | Loss of control function causing full header pressure at nozzle; possible sudden overpressure of hose and nozzle body with product spray and equipment damage | 3 | 3 | 3 | Control logic to limit maximum opening; pressure rating compliance checks | Implement periodic functional testing of regulating function on V2&V5; consider adding upstream pressure regulator | Maintenance | Source: Consequence (equipment damage and potential treatable injury; downtime up to weeks) + CCPS severity band → S3. | Source: CCPS/OREDA generic failure rate for regulating valves (10⁻²–10⁻³ per year) → Likelihood=3 (1e-2>p≥1e-3).
E-ZEOLITH → E-NOZZLE | More | Pressure | High Pressure | Pneumatic valve V2&V5 failure or loss of signal | Fail-open position on loss of air causing high pressure and flow to nozzle; potential hose failure and spray to operator | 3 | 3 | 3 | Fail-safe position design review; low air pressure alarm on instrument air header | Verify fail-safe position of V2&V5; add interlock to close valves on loss of instrument air or control signal | Engineering | Source: Consequence (treatable injury risk and local area impact; moderate downtime) + CCPS/IEC 61882 mapping → S3. | Source: CCPS/OREDA generic failure rate for small pneumatic actuated valves and air supply (10⁻²–10⁻³ per year) → Likelihood=3 (1e-2>p≥1e-3).
E-ZEOLITH → E-NOZZLE | More | Pressure | High Pressure | V2&V5 malfunction (fails closed / fails open) | Fail-open behavior leading to uncontrolled pressure at nozzle and possible hose rupture; fail-closed causing pressure surge upstream if pump deadheads | 3 | 3 | 3 | Valve position feedback to control system; operator observation of flow and spray pattern | Specify fail-closed position where safe; implement periodic stroke testing and position feedback alarms for V2&V5 | Maintenance | Source: Consequence (treatable injury and area equipment damage; potential downtime weeks) + CCPS severity mapping → S3. | Source: CCPS/OREDA generic failure probability for actuated on-off valves (10⁻²–10⁻³ per year) → Likelihood=3 (1e-2>p≥1e-3).
E-ZEOLITH → E-NOZZLE | More | Pressure | High Pressure | Reverse flow due to pressure imbalance or check valve V7 failure | Backflow from compressed air header into zeolith line or vice versa causing unexpected pressure on nozzle or supply tank; potential hose burst or contamination | 3 | 2 | 3 | Check valve V7 installed on compressed air supply; non-return design features | Add periodic inspection and functional test for V7; consider dual check valves or block-and-bleed arrangement | Engineering | Source: Consequence (equipment damage and treatable injury potential; limited area impact) + CCPS/IEC 61882 mapping → S3. | Source: CCPS/OREDA data for check valves (failure p~10⁻³–10⁻⁴ per year) → Likelihood=2 (1e-3>p≥1e-4).
E-ZEOLITH → E-NOZZLE | More | Pressure | High Pressure | Pressure regulator V6 malfunction (PRV / regulator failure) | LN2 pressure regulator failure sending high nitrogen pressure to container and nozzle region; possible mechanical overstress and cold jet impingement causing brittle fracture and local damage | 3 | 2 | 3 | Pressure regulator V6 sized and set per design; relief devices on LN2 storage as per supplier | Implement periodic maintenance and function testing of V6; verify downstream components pressure rating and add secondary regulator if required | Engineering | Source: Consequence (equipment damage with possible treatable injury; unit downtime up to weeks) + CCPS severity mapping → S3. | Source: CCPS/OREDA generic failure rate for cryogenic pressure regulators (10⁻³–10⁻⁴ per year) → Likelihood=2 (1e-3>p≥1e-4).
E-ZEOLITH → E-NOZZLE | More | Pressure | High Pressure | Pipeline/equipment E-ZEOLITH leakage (joint / crack / corrosion / gasket) | Leak on zeolith feed equipment causing localized pressure loss but potential jet or spray from pinhole at operating pressure; possible minor injury and slip hazard | 2 | 3 | 3 | Periodic inspection for leaks; drip trays or containment around equipment | Implement regular integrity inspections and prompt repair program for E-ZEOLITH connections; improve housekeeping to manage spills | Maintenance | Source: Consequence (minor injury potential and localized spill; downtime hours to days) + IEC 61882 severity mapping → S2. | Source: CCPS/OREDA generic small-bore piping/equipment leak frequency (10⁻²–10⁻³ per year) → Likelihood=3 (1e-2>p≥1e-3).
E-ZEOLITH → E-NOZZLE | More | Pressure | High Pressure | Pipeline/equipment E-ZEOLITH blockage (fouling / deposits / freezing / solids) | Partial blockage in line upstream of nozzle causing upstream pressure build-up; potential hose or fitting failure when pressure exceeds design | 3 | 3 | 3 | Strainers or filters in line; operating procedures for flushing and cleaning | Introduce differential pressure monitoring across filters; implement routine flushing schedule and blockage inspection | Operations | Source: Consequence (equipment failure with potential treatable injury; area impact and downtime up to weeks) + CCPS/IEC 61882 mapping → S3. | Source: IEC 61882 frequency band mapping (blockage events in slurry/particle-laden systems p~10⁻²–10⁻³ per year) → Likelihood=3 (1e-2>p≥1e-3).
E-ZEOLITH → E-NOZZLE | More | Pressure | High Pressure | Incorrect installation or poor layout of E-ZEOLITH | Sharp bends or inadequate supports leading to local stress concentrations and pressure spikes during start/stop; potential fatigue crack and leak under pressure | 3 | 2 | 3 | Mechanical design review; construction quality checks and pressure testing before service | Include piping flexibility and support review for E-ZEOLITH in design; enhance construction inspection checklist and as-built verification | Engineering | Source: Consequence (loss of containment with treatable injury potential; local area impact) + IEC 61882/CCPS mapping → S3. | Source: IEC 61882 frequency band mapping (installation/layout defects after commissioning considered very unlikely p~10⁻³–10⁻⁴ per year) → Likelihood=2 (1e-3>p≥1e-4).
E-ZEOLITH → E-NOZZLE | More | Pressure | High Pressure | Vessel E-NOZZLE leakage or rupture (design / fatigue failure) | Nozzle body failure under pressure causing sudden jet release and potential projectile fragments; risk of operator injury and extended downtime | 3 | 2 | 3 | Design to relevant pressure equipment codes; proof pressure testing; guarding around nozzle area | Review fatigue life and inspection intervals for E-NOZZLE; consider physical shielding or barriers between nozzle and operator | Engineering | Source: Consequence (treatable injury and significant equipment damage; downtime up to weeks) + CCPS severity mapping → S3. | Source: CCPS/OREDA data for small pressure vessels/nozzles (catastrophic rupture p<10⁻³ per year) + IEC 61882 mapping → Likelihood=2 (1e-3>p≥1e-4).
E-ZEOLITH → E-NOZZLE | More | Pressure | High Pressure | Pump mechanical failure (seal / impeller / shaft / cavitation) | Pump deadheading against closed or restricted line causing pressure rise up to relief or design limit; potential seal failure and leak | 3 | 3 | 3 | Motor overload protection; operating procedures to avoid closed-valve operation; mechanical seal design | Install minimum-flow recycle or pressure relief on pump discharge; include vibration and temperature monitoring on pump | Maintenance | Source: Consequence (seal leak with treatable injury potential and area contamination; downtime up to weeks) + CCPS severity mapping → S3. | Source: CCPS/OREDA generic centrifugal pump failure rate (10⁻²–10⁻³ per year) → Likelihood=3 (1e-2>p≥1e-3).
E-ZEOLITH → E-NOZZLE | More | Pressure | High Pressure | Compressor/fan failure (motor / bearing / impeller) | Failure of air-assist fan or compressor leading to unstable spray and possible pulsing pressures in nozzle line; limited overpressure but potential for minor equipment damage | 2 | 3 | 3 | Motor overload and trip; maintenance program for rotating equipment | Schedule periodic inspection and balancing of fan/compressor; monitor vibration and temperature trends | Maintenance | Source: Consequence (mainly equipment impact and minor potential injury; downtime <1 week) + IEC 61882 mapping → S2. | Source: CCPS/OREDA generic small compressor/fan failure rates (10⁻²–10⁻³ per year) → Likelihood=3 (1e-2>p≥1e-3).
E-ZEOLITH → E-NOZZLE | More | Pressure | High Pressure | Vacuum pump failure (cannot achieve required vacuum) | Loss of vacuum assistance causing higher pressure in container than intended but near atmospheric; minimal overpressure effect on nozzle | 1 | 3 | 2 | Vacuum system monitoring; operator observation of container behavior | Include vacuum status indication with alarm; add procedure to stop spray if vacuum not within range | Operations | Source: Consequence (negligible pressure increase with minimal equipment impact; downtime <4 hours) + IEC 61882 mapping → S1. | Source: CCPS/OREDA generic vacuum pump failure rate (10⁻²–10⁻³ per year) → Likelihood=3 (1e-2>p≥1e-3).
E-ZEOLITH → E-NOZZLE | More | Pressure | High Pressure | Cylinder rupture or containment breach | Rupture of any pressurized gas cylinder used near nozzle (e.g. calibration gas) leading to shock wave and transient pressure loading on nozzle hardware; potential projectiles and injury | 4 | 2 | 3 | Cylinder storage and handling procedures; securing cylinders; pressure rating of nearby equipment | Ensure cylinders are located away from nozzle and shielded; enforce inspection of regulators and hoses; operator training | Operations | Source: Consequence (projectile and blast effects with risk of serious injury or disability; neighbor area impact) + CCPS severity mapping → S4. | Source: CCPS/OREDA generic catastrophic cylinder rupture frequency (p<10⁻³ per year) + IEC 61882 mapping → Likelihood=2 (1e-3>p≥1e-4).
E-ZEOLITH → E-NOZZLE | More | Pressure | High Pressure | Drain hole/line drain blockage or inadequate drainage | Blocked drainage around nozzle or container causing accumulation of liquid and potential hydraulic backpressure on nozzle outlet during high-flow operation | 2 | 3 | 3 | Housekeeping and routine cleaning; floor drains installed near equipment | Implement regular drain inspection and cleaning schedule; add visual checks in pre-startup checklist | Operations | Source: Consequence (minor backpressure with small risk of equipment damage and slip hazard; downtime <1 week) + IEC 61882 mapping → S2. | Source: IEC 61882 frequency band mapping (drain blockage events p~10⁻²–10⁻³ per year) → Likelihood=3 (1e-2>p≥1e-3).
E-ZEOLITH → E-NOZZLE | More | Pressure | High Pressure | Equipment E-NOZZLE overheating (heater runaway / thermal stress) | Overheating of nozzle assembly causing thermal expansion and possible over-tight sealing or partial blockage; upstream pressure rise and potential leak at connections | 3 | 2 | 3 | Temperature monitoring of nozzle zone; material selection for expected temperatures | Add high-temperature shutdown for any heaters near E-NOZZLE; include periodic inspection for thermal damage | Engineering | Source: Consequence (loss of containment with treatable injury potential and equipment damage; area impact) + CCPS/IEC 61882 mapping → S3. | Source: IEC 61882 frequency band mapping (heater or local overheating events considered very unlikely with controls p~10⁻³–10⁻⁴ per year) → Likelihood=2 (1e-3>p≥1e-4).
E-ZEOLITH → E-NOZZLE | More | Pressure | High Pressure | Abnormal wear/erosion on E-ZEOLITH causing loss of containment | Progressive erosion of internal surfaces causing thinning and eventual leak or rupture at operating pressure; sudden jet release of zeolith | 3 | 2 | 3 | Material selection compatible with zeolith; periodic visual inspection where accessible | Implement thickness monitoring or replacement intervals for high-erosion sections; improve filtration to reduce solids | Maintenance | Source: Consequence (jet leak with treatable injury potential and local area contamination; downtime up to weeks) + CCPS severity mapping → S3. | Source: CCPS/OREDA generic erosion-related failure frequency (p~10⁻³–10⁻⁴ per year) → Likelihood=2 (1e-3>p≥1e-4).
E-ZEOLITH → E-NOZZLE | More | Pressure | High Pressure | Refrigerant/utility line Liquid nitrogen (LN2) rupture or internal leak | Rupture of LN2 line near nozzle causing rapid vaporization and pressure pulse in surrounding enclosure; potential mechanical impact on nozzle and fittings | 3 | 2 | 3 | Design and pressure rating to cryogenic standards; periodic inspection for frost and mechanical damage | Add mechanical protection and supports for LN2 lines; implement leak detection and emergency shutdown procedures | Engineering | Source: Consequence (equipment damage and possible treatable injury from cold jet or fragments; area impact) + CCPS severity mapping → S3. | Source: CCPS/OREDA generic cryogenic line rupture frequency (p<10⁻³ per year) + IEC 61882 mapping → Likelihood=2 (1e-3>p≥1e-4).
E-ZEOLITH → E-NOZZLE | More | Pressure | High Pressure | Abnormal utility pressure at Compressed air (instrument air) (too high / too low) | Excessive instrument air pressure causing actuators to drive valves V2&V5 more open than intended; higher line pressure at nozzle | 3 | 3 | 3 | Air header pressure regulation; pressure gauges and alarms on compressed air system | Install high-pressure alarm and relief on instrument air header; verify actuator pressure ratings and positioners | Engineering | Source: Consequence (overpressure at nozzle with treatable injury potential and equipment damage) + CCPS/IEC 61882 mapping → S3. | Source: CCPS/OREDA generic compressed air system upset frequency (10⁻²–10⁻³ per year) → Likelihood=3 (1e-2>p≥1e-3).
E-ZEOLITH → E-NOZZLE | More | Pressure | High Pressure | Abnormal cryogenic source Liquid nitrogen (LN2) (evaporation / boil-off / loss of supply) | Uncontrolled boil-off causing transient pressure spikes in LN2 distribution ring which may mechanically load nozzle mounting and container structure | 2 | 2 | 2 | LN2 supply designed with vendor safeguards; venting and relief on storage | Review vendor documentation for boil-off management; confirm adequate vent sizing and pressure control downstream of LN2 | Engineering | Source: Consequence (mainly equipment impact; minor injury unlikely; downtime <1 week) + IEC 61882 mapping → S2. | Source: CCPS/OREDA data for bulk LN2 systems (boil-off overpressure events p<10⁻³ per year with proper design) + IEC 61882 mapping → Likelihood=2 (1e-3>p≥1e-4).
E-ZEOLITH → E-NOZZLE | More | Pressure | High Pressure | Abnormal water supply Water (cleaning) (insufficient cooling / cleaning water) | Unexpected high water pressure during cleaning causing excessive mechanical load on nozzle and container; potential splash and minor structural stress | 2 | 3 | 3 | Water supply regulated and manually controlled by operator; hose rated for supply pressure | Specify maximum water supply pressure; install pressure regulator and gauge on cleaning line; provide operator training | Operations | Source: Consequence (minor injury and equipment stress; downtime <1 week) + IEC 61882 mapping → S2. | Source: IEC 61882 frequency band mapping (abnormal water pressure events p~10⁻²–10⁻³ per year) → Likelihood=3 (1e-2>p≥1e-3).
E-ZEOLITH → E-NOZZLE | More | Pressure | High Pressure | Abnormal gas supply Compressed air (instrument air) (N2 / air / other gas failure) | Surge in compressed air pressure to pneumatic components causing fast valve movement and pressure oscillations in process lines | 2 | 3 | 3 | Air header pressure control; maintenance on compressors and regulators | Add surge volume or dampers on air supply; include monitoring and alarm for rapid pressure changes | Maintenance | Source: Consequence (equipment impact and minor potential injury; downtime <1 week) + IEC 61882 mapping → S2. | Source: CCPS/OREDA generic compressed air system disturbance rates (10⁻²–10⁻³ per year) → Likelihood=3 (1e-2>p≥1e-3).
E-ZEOLITH → E-NOZZLE | More | Pressure | High Pressure | Power failure affecting motors / fans / instruments on this node/line | Loss and restoration of power leading to uncontrolled restart of pump and valves and possible pressure surge in zeolith line | 3 | 3 | 3 | UPS or controlled shutdown for control system; motor protection relays | Implement controlled restart logic after power return; require operator confirmation before resuming spray | Engineering | Source: Consequence (pressure surge with treatable injury and equipment damage; area impact) + CCPS/IEC 61882 mapping → S3. | Source: IEC 61882 frequency band mapping (plant power disturbances typically 10⁻²–10⁻³ per year) → Likelihood=3 (1e-2>p≥1e-3).
E-ZEOLITH → E-NOZZLE | More | Pressure | High Pressure | Cooling system Water (cleaning) failure (no circulation / fouling / exchanger blocked) | Loss of cooling during a step that relies on water for temperature control may cause higher fluid temperature and slightly elevated pressure but limited by low operating pressures | 2 | 2 | 2 | Operator monitoring of temperature and flow; procedures for cleaning cycles | Clarify in procedures when cooling is required; add temperature alarm to prompt operator action | Operations | Source: Consequence (minor equipment impact; no significant injury expected; downtime <1 week) + IEC 61882 mapping → S2. | Source: IEC 61882 frequency band mapping (cooling water failures in small systems p~10⁻³–10⁻⁴ per year) → Likelihood=2 (1e-3>p≥1e-4).
E-ZEOLITH → E-NOZZLE | More | Pressure | High Pressure | Heating system High voltage power failure (not starting / low duty) | Loss of electrostatic or auxiliary heating effect resulting in lower atomization efficiency; negligible impact on pressure | 1 | 3 | 2 | HV generator status indication; interlocks to stop process on HV fault where required | Review need for pressure-related interlocks on HV loss; update operating procedures to address HV failure | Engineering | Source: Consequence (negligible pressure effect; mainly quality impact; downtime <4 hours) + IEC 61882 mapping → S1. | Source: CCPS/OREDA generic electrical equipment failure (10⁻²–10⁻³ per year) + IEC 61882 mapping → Likelihood=3 (1e-2>p≥1e-3).
E-ZEOLITH → E-NOZZLE | More | Pressure | High Pressure | Heating system High voltage power uncontrolled (no cutoff / runaway heating) | Uncontrolled HV or associated heating raising local temperature and potentially increasing vapor generation and pressure in container headspace | 3 | 2 | 3 | HV generator has built-in protection and trip; emergency-stop available | Verify over-voltage and over-temperature protection settings; add independent shutdown on abnormal current or temperature | Engineering | Source: Consequence (potential treatable injury from equipment failure and local area impact) + CCPS severity mapping → S3. | Source: IEC 61882 frequency band mapping (uncontrolled HV runaway considered very unlikely with modern protection p~10⁻³–10⁻⁴ per year) → Likelihood=2 (1e-3>p≥1e-4).
E-ZEOLITH → E-NOZZLE | More | Pressure | High Pressure | Utility connection Water (cleaning) leakage (joint / hose / coupling) | Leak at water hose connection forming high-velocity jet; minor additional pressure hazard but potential slip and trip risk | 2 | 4 | 3 | Hose inspection before use; use of rated couplings and quick-connects | Implement routine hose replacement intervals; provide training on correct hose connection and securing | Operations | Source: Consequence (minor injury potential and localized spill; downtime <1 week) + IEC 61882 mapping → S2. | Source: CCPS/OREDA generic hose/coupling leak frequency (≥10⁻² per year in frequent-use systems) → Likelihood=4 (1e-1>p≥1e-2).
E-ZEOLITH → E-NOZZLE | More | Pressure | High Pressure | Upstream overpressure from abnormal feed source E-ZEOLITH → E-NOZZLE | Abnormal high pressure from upstream zeolith supply or pump transmitted to nozzle line; potential hose rupture and spray to operator | 3 | 3 | 3 | Pressure regulation at source; design review of maximum supply pressure; rated hoses and fittings | Add dedicated pressure relief or safety valve near nozzle; implement high-pressure shutdown interlock on feed | Engineering | Source: Consequence (treatable injury potential and equipment damage; area impact) + CCPS severity mapping → S3. | Source: IEC 61882 frequency band mapping (abnormal upstream pressure excursions assumed p~10⁻²–10⁻³ per year) → Likelihood=3 (1e-2>p≥1e-3).
E-ZEOLITH → E-NOZZLE | More | Pressure | High Pressure | Downstream restriction (blockage / closed isolation valve) | Blocked nozzle or closed downstream valve causing pressure build-up in line; potential hose or fitting failure with spray release | 3 | 3 | 3 | Operator checks for proper nozzle operation; cleaning procedures to remove deposits | Install pressure indicator near nozzle; add high-pressure alarm and automatic shutdown if blockage detected | Operations | Source: Consequence (equipment failure with treatable injury potential and area impact; downtime up to weeks) + CCPS/IEC 61882 mapping → S3. | Source: IEC 61882 frequency band mapping (nozzle blockage events in spray systems p~10⁻²–10⁻³ per year) → Likelihood=3 (1e-2>p≥1e-3).
E-ZEOLITH → E-NOZZLE | More | Pressure | High Pressure | Reaction runaway or abnormal temperature rise in the system | Unexpected exothermic reaction of zeolith with contaminants causing gas evolution and pressure rise in container or line; potential rupture of weak points | 4 | 2 | 3 | Material compatibility checks; control of feed purity; vendor data on zeolith stability | Conduct detailed reaction hazard analysis; implement limits on allowable contaminants and add temperature/pressure monitoring with trips | Engineering | Source: Consequence (potential serious injury and neighbor area impact from rupture) + CCPS severity mapping → S4. | Source: IEC 61882 frequency band mapping (runaway reactions considered very unlikely with proper controls p~10⁻³–10⁻⁴ per year) → Likelihood=2 (1e-3>p≥1e-4).
E-ZEOLITH → E-NOZZLE | More | Pressure | High Pressure | Abnormal mixing ratio (incorrect blending / poor agitation) | Incorrect ratio of zeolith to any additives leading to viscosity changes and potential pressure fluctuations but limited by low system pressure | 2 | 3 | 3 | Standard operating procedures for formulation; operator training | Implement batch verification checks; add viscosity or flow monitoring where practical | Operations | Source: Consequence (minor equipment impact and quality issues; limited safety effect; downtime <1 week) + IEC 61882 mapping → S2. | Source: IEC 61882 frequency band mapping (operator mixing errors p~10⁻²–10⁻³ per year) → Likelihood=3 (1e-2>p≥1e-3).
E-ZEOLITH → E-NOZZLE | More | Pressure | High Pressure | Incorrect feed ratio or dosage deviation to the E-ZEOLITH → E-NOZZLE | Excess zeolith feed relative to container capacity causing higher dynamic pressure at nozzle and splashing; minor overpressure in line | 2 | 3 | 3 | Recipe control in automation; operator supervision of container fill level | Add interlock limiting maximum feed time or volume per container; enhance operator training on dosage settings | Operations | Source: Consequence (minor injury potential and small spill; downtime <1 week) + IEC 61882 mapping → S2. | Source: IEC 61882 frequency band mapping (dosage deviations due to operator or control error p~10⁻²–10⁻³ per year) → Likelihood=3 (1e-2>p≥1e-3).
E-ZEOLITH → E-NOZZLE | More | Pressure | High Pressure | Abnormal circulation imbalance (inlet > outlet / unequal flows) | Inlet flow to nozzle higher than discharge capacity due to partial blockage or misadjustment leading to upstream pressure build-up | 3 | 3 | 3 | Operator monitoring of spray pattern and pressures; cleaning and maintenance procedures | Add flow balance checks in control logic; install pressure indicator and alarm upstream of nozzle | Engineering | Source: Consequence (overpressure with treatable injury potential and equipment damage; area impact) + CCPS/IEC 61882 mapping → S3. | Source: IEC 61882 frequency band mapping (circulation imbalance events p~10⁻²–10⁻³ per year) → Likelihood=3 (1e-2>p≥1e-3).
E-ZEOLITH → E-NOZZLE | More | Pressure | High Pressure | Vessel E-NOZZLE operating empty or low level (dry running) | No liquid in nozzle while pressure is applied causing gas hammer or pressure spikes in line when flow resumes; potential fatigue and leak | 2 | 3 | 3 | Level checks in container; procedures to ensure product presence before pressurization | Implement interlock to prevent pressurization when container is empty; add low-level alarm | Operations | Source: Consequence (minor equipment damage risk and low injury potential; downtime <1 week) + IEC 61882 mapping → S2. | Source: IEC 61882 frequency band mapping (operational dry-running events p~10⁻²–10⁻³ per year) → Likelihood=3 (1e-2>p≥1e-3).
E-ZEOLITH → E-NOZZLE | More | Pressure | High Pressure | Vessel E-NOZZLE operating overfilled (high level) | Overfilled container restricting vapor space and potentially increasing pressure during spraying; small overpressure transmitted to nozzle | 2 | 3 | 3 | Visual level confirmation; container lock/sensor to verify correct position and fill | Add high-level detection with interlock to stop feed; update procedures to define safe fill limits | Operations | Source: Consequence (minor overpressure and spill; limited to unit; downtime <1 week) + IEC 61882 mapping → S2. | Source: IEC 61882 frequency band mapping (overfill events p~10⁻²–10⁻³ per year) → Likelihood=3 (1e-2>p≥1e-3).
E-ZEOLITH → E-NOZZLE | More | Pressure | High Pressure | Internal decomposition of medium (gas release / thermal breakdown) | Thermal or chemical decomposition of zeolith generating gas and raising pressure in container or lines; potential rupture of weak components | 4 | 2 | 3 | Vendor data on thermal stability; temperature limits in operating procedures | Confirm decomposition temperature margins; add temperature and pressure monitoring with trips to prevent decomposition | Engineering | Source: Consequence (possible serious injury and neighbor area impact from rupture) + CCPS severity mapping → S4. | Source: IEC 61882 frequency band mapping (decomposition under controlled temperatures considered very unlikely p~10⁻³–10⁻⁴ per year) → Likelihood=2 (1e-3>p≥1e-4).
E-ZEOLITH → E-NOZZLE | More | Pressure | High Pressure | Abnormal source contamination (impurities / off-spec feed) | Contaminants cause foaming or gas evolution increasing pressure in container and lines; potential for relief via weak points or seals | 3 | 3 | 3 | Feed quality specifications; supplier quality assurance; incoming inspection | Implement stricter feed acceptance criteria and sampling; add contingency procedure for off-spec material | Engineering | Source: Consequence (treatable injury potential and area impact from leaks; downtime up to weeks) + CCPS severity mapping → S3. | Source: IEC 61882 frequency band mapping (off-spec feed occurrences p~10⁻²–10⁻³ per year) → Likelihood=3 (1e-2>p≥1e-3).
E-ZEOLITH → E-NOZZLE | More | Pressure | High Pressure | Ambient high temperature affecting area/equipment (external fire / hot weather) | External heating of hoses and container leading to fluid expansion and pressure increase; in case of fire | rapid failure and jet release | 4 | 2 | 3 | General fire protection measures; separation distances; fire detection in building | Verify hose and component ratings for ambient extremes; include scenario in fire risk assessment and provide emergency shutdown procedures | Engineering | Source: Consequence (fire-induced failure with potential serious injury and neighbor area impact) + CCPS severity mapping → S4., Source: IEC 61882 frequency band mapping (significant external fire impinging on this equipment considered very unlikely p~10⁻³–10⁻⁴ per year) → Likelihood=2 (1e-3>p≥1e-4).
E-ZEOLITH → E-NOZZLE | More | Pressure | High Pressure | Ambient low temperature affecting area/equipment (cold weather / freezing) | Freezing of water or product in lines causing blockages and upstream pressure build-up when flow resumes | 3 | 3 | 3 | Insulation or heat tracing where required; procedures for draining lines after use | Add specific winterization plan; install temperature monitoring and low-temperature alarms for exposed lines | Maintenance | Source: Consequence (equipment damage and treatable injury potential from hose failure; area impact) + CCPS/IEC 61882 mapping → S3. | Source: IEC 61882 frequency band mapping (freeze-related blockages in temperate climates p~10⁻²–10⁻³ per year) → Likelihood=3 (1e-2>p≥1e-3).
E-ZEOLITH → E-NOZZLE | More | Pressure | High Pressure | External mechanical impact or vibration on E-ZEOLITH | Impact from tools or moving equipment causing deformation and potential rupture under pressure; sudden spray release | 3 | 2 | 3 | Physical routing away from traffic; use of protective guards where feasible | Reinforce mechanical protection around vulnerable sections of E-ZEOLITH; improve workplace practices to avoid impacts | Operations | Source: Consequence (loss of containment with treatable injury potential; local area impact) + CCPS severity mapping → S3. | Source: IEC 61882 frequency band mapping (significant impact events on protected lines p~10⁻³–10⁻⁴ per year) → Likelihood=2 (1e-3>p≥1e-4).
E-ZEOLITH → E-NOZZLE | More | Pressure | High Pressure | Human error in operation (wrong V2&V5 valve bypass / wrong sequence) on this E-ZEOLITH → E-NOZZLE | Operator opens valves V2&V5 in wrong sequence or bypasses intended restriction causing sudden overpressure at nozzle | 3 | 3 | 3 | Standard operating procedures; operator training; supervision | Strengthen training and certification; use valve labeling and lockout for bypasses; add procedural checklists | Operations | Source: Consequence (treatable injury potential and equipment damage; area impact) + CCPS/IEC 61882 mapping → S3. | Source: IEC 61882 frequency band mapping (operational sequence errors p~10⁻²–10⁻³ per year) → Likelihood=3 (1e-2>p≥1e-3).
E-ZEOLITH → E-NOZZLE | More | Pressure | High Pressure | Incorrect operating sequence (too early / too late) | Starting pump or opening feed before container is positioned or locked causing spray against obstructions and possible backpressure | 3 | 3 | 3 | Container lock/sensor; interlocks preventing start without correct position | Periodically test container lock interlock; enhance HMI prompts to enforce correct sequence | Engineering | Source: Consequence (treatable injury potential and local area impact; downtime up to weeks) + CCPS/IEC 61882 mapping → S3. | Source: IEC 61882 frequency band mapping (sequence timing errors p~10⁻²–10⁻³ per year) → Likelihood=3 (1e-2>p≥1e-3).
E-ZEOLITH → E-NOZZLE | More | Pressure | High Pressure | Insufficient operating time (too short cycle / premature stop) | Stopping spray before pressure is fully relieved may leave trapped pressure in line; when disconnected | sudden release at coupling | 2 | 3 | 3 | Procedures requiring depressurization before disconnection; use of quick-connects with check valves | Add visual pressure indicator and require zero-pressure verification; include step in shutdown checklist | Operations | Source: Consequence (minor injury potential from small pressure release; downtime <1 week) + IEC 61882 mapping → S2., Source: IEC 61882 frequency band mapping (premature stops and similar timing errors p~10⁻²–10⁻³ per year) → Likelihood=3 (1e-2>p≥1e-3).
E-ZEOLITH → E-NOZZLE | More | Pressure | High Pressure | Excessive operating time (too long cycle / delayed stop) | Running spray longer than intended leading to extended high-pressure exposure of hoses and fittings and potential fatigue or failure | 3 | 3 | 3 | Cycle timers in control system; operator supervision | Add automatic timeout to stop spray after maximum allowed duration; log cycle times for review | Engineering | Source: Consequence (equipment failure with treatable injury potential and area impact; downtime up to weeks) + CCPS/IEC 61882 mapping → S3. | Source: IEC 61882 frequency band mapping (extended run-time errors p~10⁻²–10⁻³ per year) → Likelihood=3 (1e-2>p≥1e-3).
E-ZEOLITH → E-NOZZLE | Less | Level | Low Level | [INST] Pressure instrument failure on (gauge / transmitter / sensor) | Loss of pressure monitoring on nozzle feed lines; potential undetected overpressure and leak at connections | 3 | 3 | 3 | Pressure indicators on upstream supply skids; periodic operator walk-by inspections | Add dedicated pressure transmitter on zeolith feed skid with alarm; include pressure check in pre-startup checklist | Engineering | Source: Consequence (potential leak with local area impact and treatable injury; downtime in order of weeks) + IEC 61882/CCPS generic severity band mapping → Severity=3. | Source: No site-specific pressure instrument failure data; IEC 61882 frequency band mapping with expert judgement for generic instruments (1e-2>p≥1e-3) → Likelihood=3.
E-ZEOLITH → E-NOZZLE | Less | Level | Low Level | [INST] Temperature instrument failure on (thermometer / transmitter / sensor) | Loss of temperature indication on LN2 conditioning or product streams; potential undetected cold spots or inadequate conditioning leading to off-spec product | 2 | 3 | 3 | LN2 supply pressure indication on skid; operator visual observation of vapor formation | Add temperature indication near container conditioning zone; implement alarm for abnormal LN2 temperature | Engineering | Source: Consequence (off-spec product; minor potential for operator discomfort; downtime <1 week) + IEC 61882 generic mapping → Severity=2. | Source: No site-specific temperature instrument failure data; IEC 61882 frequency band mapping with expert judgement for generic instruments (1e-2>p≥1e-3) → Likelihood=3.
E-ZEOLITH → E-NOZZLE | Less | Level | Low Level | [INST] Level instrument failure on (indicator / transmitter / sensor) | Loss of level indication in production container; risk of operating with unintended low or high fill level leading to splashing or poor coating quality | 2 | 3 | 3 | Container presence/position sensor; camera monitoring of container fill condition | Add explicit level or weight monitoring for container; interlock spray start to confirmed level range | Engineering | Source: Consequence (minor injury risk from splashing and product quality impact; unit downtime <1 week) + IEC 61882 generic mapping → Severity=2. | Source: No level instrument failure history provided; IEC 61882 frequency band mapping with expert judgement for generic level devices (1e-2>p≥1e-3) → Likelihood=3.
E-ZEOLITH → E-NOZZLE | Less | Level | Low Level | [INST] Flow instrument failure on (meter / sensor / transmitter) | Loss of flow feedback on zeolith or cleaning water; risk of operating at too low or too high flow causing poor atomization or unexpected spray pattern | 2 | 3 | 3 | Visual observation of spray pattern via camera; operator trend monitoring of batch results | Install flow indication for zeolith and cleaning water with low/high alarms; include flow verification in startup checklist | Engineering | Source: Consequence (product quality deviation; minor potential for operator exposure; downtime <1 week) + IEC 61882 mapping → Severity=2. | Source: No plant-specific flowmeter failure data; IEC 61882 frequency band mapping with expert judgement for generic flow instruments (1e-2>p≥1e-3) → Likelihood=3.
E-ZEOLITH → E-NOZZLE | Less | Level | Low Level | [INST] Incorrect calibration or setpoint on | Wrong calibration or setpoint on relevant instruments (pressure; flow; level) leading to operation at unintended low or high flows and levels; risk of underfilling or overfilling container and off-spec product | 2 | 3 | 3 | Periodic instrument calibration program; DCS trend checks by operators | Implement formal setpoint management and change control; increase calibration frequency for critical instruments | Engineering | Source: Consequence (off-spec product; minor potential for splashing; limited downtime) + IEC 61882/CCPS generic mapping → Severity=2. | Source: Human and calibration errors typically in 1e-2>p≥1e-3 per year range per CCPS guidance; Likelihood=3 selected using IEC 61882 frequency band mapping.
E-ZEOLITH → E-NOZZLE | Less | Level | Low Level | [VALVE] V2&V5 malfunction (stuck / leaking / actuator failure) | Zeolith feed valves V2&V5 stuck closed or leaking; potential loss of zeolith flow or unintended residual flow leading to low container level and poor coating or dripping | 2 | 3 | 3 | Periodic valve stroke testing; visual confirmation of spray pattern before batch | Include V2 and V5 in preventive maintenance program; add position indication or limit switches where practical | Maintenance | Source: Consequence (product quality impact; minor potential for operator contact with dripping product; short downtime) + IEC 61882 mapping → Severity=2. | Source: CCPS/OREDA generic failure rates for on-off process valves (10^-2–10^-3 per year) → mapped via IEC 61882 to 1e-2>p≥1e-3 → Likelihood=3.
E-ZEOLITH → E-NOZZLE | Less | Level | Low Level | [VALVE] Incorrect selection or specification of valve V2&V5 | Incorrect sizing or material selection of zeolith valves V2&V5; may cause erosion; leakage; or inability to control low flow leading to unstable low level in container | 2 | 2 | 2 | Engineering design review; vendor data sheet verification | Apply formal valve specification checklist for zeolith service; require peer review of sizing calculations | Engineering | Source: Consequence (mainly equipment degradation and quality issues; short outage) + IEC 61882 generic mapping → Severity=2. | Source: Design/specification errors expected less frequent (1e-3>p≥1e-4) based on CCPS design error experience; Likelihood=2 using IEC 61882 frequency bands.
E-ZEOLITH → E-NOZZLE | Less | Level | Low Level | [VALVE] Regulating valve V2&V5 malfunction | Zeolith regulating function via V2&V5 fails to open adequately; resulting in reduced feed to nozzle and low level buildup in container; risk of incomplete coverage and rework | 2 | 3 | 3 | Control logic to monitor batch volume; operator observation of spray coverage | Add low-flow alarm based on batch volume or time; include functional test of regulating action in maintenance plan | Operations | Source: Consequence (off-spec product; minor unit impact; limited downtime) + IEC 61882 mapping → Severity=2. | Source: CCPS/OREDA data for control valves/regulating valves (10^-2–10^-3 per year) → mapped to 1e-2>p≥1e-3 → Likelihood=3.
E-ZEOLITH → E-NOZZLE | Less | Level | Low Level | [VALVE] Pneumatic valve V2&V5 failure or loss of signal | Pneumatically actuated zeolith valves V2&V5 fail to open due to air supply or signal loss; no or low zeolith to nozzle; low level and aborted batch | 2 | 3 | 3 | Instrument air header with pressure regulation; control system alarm on valve command not achieved | Install air failure alarm near node; add periodic testing of valve actuation under low air pressure conditions | Maintenance | Source: Consequence (production interruption; minor unit impact; downtime <1 week) + IEC 61882 mapping → Severity=2. | Source: CCPS/OREDA generic failure of air-operated valves and instrument air (10^-2–10^-3 per year) → 1e-2>p≥1e-3 → Likelihood=3.
E-ZEOLITH → E-NOZZLE | Less | Level | Low Level | [VALVE] V2&V5 malfunction (fails closed / fails open) | Zeolith valves V2&V5 fail closed causing no feed and very low container level or fail open causing continued filling and potential overfill and splashing | 3 | 3 | 3 | Emergency-stop to shut system; container lock/sensor to confirm position; operator surveillance via camera | Implement high-level cut-off based on time or weight; verify fail-safe position of V2 and V5 in design and procedures | Engineering | Source: Consequence (possible overfill with splashing and treatable injury; local area impact; downtime up to weeks) + IEC 61882/CCPS mapping → Severity=3. | Source: CCPS/OREDA failure rates for fail-position valves (10^-2–10^-3 per year) → mapped using IEC 61882 to 1e-2>p≥1e-3 → Likelihood=3.
E-ZEOLITH → E-NOZZLE | Less | Level | Low Level | [VALVE] Reverse flow due to pressure imbalance or check valve V2&V5 failure | Reverse flow of zeolith or cleaning water through valves V2&V5 due to pressure imbalance; potential unintended draining of container level and cross-contamination of lines | 2 | 2 | 2 | Check valves or non-return features in supply skids; procedures to isolate lines between cleaning and production | Verify presence and orientation of check valves; add backflow prevention if missing | Engineering | Source: Consequence (loss of product and minor contamination; limited unit downtime) + IEC 61882 mapping → Severity=2. | Source: CCPS/OREDA generic failure for check valves/backflow scenarios (~10^-3–10^-4 per year) → Likelihood=2 (1e-3>p≥1e-4) per IEC 61882.
E-ZEOLITH → E-NOZZLE | Less | Level | Low Level | [VALVE] Pressure regulator V2&V5 malfunction (PRV / regulator failure) | Malfunction of pressure regulation associated with zeolith valves V2&V5 leading to unstable flow and fluctuating container level; risk of underfill or overfill and inconsistent coating | 2 | 2 | 2 | Pressure regulators on supply lines; operator monitoring of batch weights and visual coverage | Schedule periodic inspection and calibration of regulators; document setpoints and locking devices | Maintenance | Source: Consequence (quality and minor spill risk; short downtime) + IEC 61882 mapping → Severity=2. | Source: CCPS/OREDA regulator failure rates (~10^-3–10^-4 per year) → mapped via IEC 61882 to Likelihood=2 (1e-3>p≥1e-4).
E-ZEOLITH → E-NOZZLE | Less | Level | Low Level | [EQUIP] Pipeline/equipment E-ZEOLITH leakage (joint / crack / corrosion / gasket) | Leakage on zeolith feed line E-ZEOLITH; gradual loss of feed leading to low container level; slip hazard and potential operator exposure | 3 | 3 | 3 | Secondary containment/drip trays under lines; housekeeping and inspection routines | Implement routine line integrity checks; improve spill collection and local floor drainage | Maintenance | Source: Consequence (possible slip/fall treatable injury and localized spill; area impact; downtime up to weeks) + CCPS/IEC 61882 mapping → Severity=3. | Source: CCPS/OREDA generic leak frequency for small-bore process lines (~10^-3–10^-2 per year) → mapped using IEC 61882 to Likelihood=3 (1e-2>p≥1e-3).
E-ZEOLITH → E-NOZZLE | Less | Level | Low Level | [EQUIP] Pipeline/equipment E-ZEOLITH blockage (fouling / deposits / freezing / solids) | Blockage in zeolith line E-ZEOLITH due to deposits or viscosity changes; reduced or no flow to nozzle; very low container level and incomplete product application | 2 | 3 | 3 | Filtration/strainers in feed system; operating procedures for flushing and cleaning | Introduce regular pigging or line flushing schedule; monitor differential pressure or flow to detect fouling early | Maintenance | Source: Consequence (production loss and rework; minor safety impact; downtime <1 week) + IEC 61882 mapping → Severity=2. | Source: CCPS/OREDA fouling/blockage events in liquid lines typically 10^-2–10^-3 per year → Likelihood=3 via IEC 61882.
E-ZEOLITH → E-NOZZLE | Less | Level | Low Level | [EQUIP] Incorrect installation or poor layout of E-ZEOLITH | Incorrect slope or supports on E-ZEOLITH line leading to dead legs and poor drainage; can cause trapped material and erratic feed causing unstable container level | 2 | 2 | 2 | Design reviews and model/layout checks; commissioning inspections | Update installation standards to avoid dead legs; perform field verification and correct any identified layout issues | Engineering | Source: Consequence (mainly quality and maintainability issues; minor spill risk; short downtime) + IEC 61882 mapping → Severity=2. | Source: Layout/installation errors expected infrequent (10^-3–10^-4 per year) per CCPS design experience; Likelihood=2 via IEC 61882.
E-ZEOLITH → E-NOZZLE | Less | Level | Low Level | [EQUIP] Vessel E-NOZZLE leakage or rupture (design / fatigue failure) | Leak or rupture at nozzle assembly E-NOZZLE; sudden loss of product to floor instead of container causing very low container level; potential spray onto operator and local environment | 3 | 2 | 3 | Emergency-stop pushbutton; guarding around nozzle area; operator PPE | Review nozzle design for pressure and fatigue; implement periodic inspection for cracks and replacement schedule | Engineering | Source: Consequence (treatable operator injury from spray and localized spill; area impact) + CCPS/IEC 61882 mapping → Severity=3. | Source: CCPS/OREDA data for nozzle/vessel rupture events (<10^-3 per year) → Likelihood=2 (1e-3>p≥1e-4) using IEC 61882 frequency bands.
E-ZEOLITH → E-NOZZLE | Less | Level | Low Level | [EQUIP] Pump mechanical failure (seal / impeller / shaft / cavitation) | Mechanical failure of upstream feed pump supplying zeolith; reduced or no flow to nozzle and low container level; possible small leak at seal | 2 | 3 | 3 | Preventive maintenance on feed pump; motor overload protection | Add condition-based monitoring for pump (vibration/temperature); maintain critical spare parts | Maintenance | Source: Consequence (production loss; minor leak; limited unit downtime) + IEC 61882 mapping → Severity=2. | Source: CCPS/OREDA typical centrifugal pump failure rates (~10^-2 per year) → Likelihood=3 (1e-2>p≥1e-3) using IEC 61882.
E-ZEOLITH → E-NOZZLE | Less | Level | Low Level | [EQUIP] Compressor/fan failure (motor / bearing / impeller) | Failure of any local fan or air-assist device for atomization; may reduce effective deposition leading to low effective product level in container and poor coverage | 2 | 3 | 3 | Motor protection and status indication; operator observation of spray quality | Include fan/compressor in preventive maintenance; add alarm for loss of air-assist pressure or fan status | Maintenance | Source: Consequence (product quality impact; minor safety concern; downtime <1 week) + IEC 61882 mapping → Severity=2. | Source: CCPS/OREDA generic small fan/compressor failure (~10^-2–10^-3 per year) → Likelihood=3 via IEC 61882.
E-ZEOLITH → E-NOZZLE | Less | Level | Low Level | [EQUIP] Vacuum pump failure (cannot achieve required vacuum) | Failure of any vacuum assist (if present) causing altered spray trajectory and reduced deposition in container; low effective fill level and overspray | 2 | 2 | 2 | Process design generally not reliant on deep vacuum; operator visual monitoring via camera | Confirm whether vacuum assistance is used; if so add status indication and alarm on low vacuum | Engineering | Source: Consequence (mainly quality deviation; minor safety impact) + IEC 61882 mapping → Severity=2. | Source: CCPS/OREDA vacuum pump failure frequencies (~10^-3–10^-4 per year) → Likelihood=2 (1e-3>p≥1e-4) using IEC 61882.
E-ZEOLITH → E-NOZZLE | Less | Level | Low Level | [EQUIP] Cylinder rupture or containment breach | Rupture of pressurized cylinders associated with utilities (e.g. LN2 or gas) near the nozzle; sudden change in process conditions leading to loss of controlled filling and possible container underfill or spillage | 4 | 1 | 2 | Compliance with cylinder storage standards; pressure relief devices on cylinders | Verify cylinder inspection and replacement intervals; enforce securing and protection from impact | Engineering | Source: Consequence (potential severe injury from cylinder rupture and local high-energy release; neighbor area impact) + CCPS severity matrix → Severity=4. | Source: CCPS/OREDA data indicate catastrophic cylinder rupture events are very rare (<10^-4 per year) → Likelihood=1 via IEC 61882.
E-ZEOLITH → E-NOZZLE | Less | Level | Low Level | [EQUIP] Drain hole/line blockage or inadequate drainage | Blocked drainage near container or nozzle area; spilled product accumulates; apparent container level may be misleading and operator may run with low true fill while floor is flooded; increased slip hazard | 3 | 3 | 3 | Housekeeping program; floor drains and sumps in area | Introduce routine inspection/cleaning of drains; add signage and non-slip flooring | Operations | Source: Consequence (slip/fall treatable injuries and localized flooding; area impact) + IEC 61882/CCPS mapping → Severity=3. | Source: Drain blockage events commonly in 10^-2–10^-3 per year range based on operating experience; Likelihood=3 via IEC 61882.
E-ZEOLITH → E-NOZZLE | Less | Level | Low Level | [EQUIP] Equipment overheating (heater runaway / thermal stress) | Overheating of any local equipment (e.g. HV generator enclosure) near nozzle causing unexpected shutdown of feed or safety trip; batch stops early leading to low container level; potential local fire if severe | 4 | 2 | 3 | Temperature limits and internal protection in HV generator; emergency-stop circuit | Ensure adequate ventilation and cooling; add overtemperature alarm and periodic inspection of cooling paths | Engineering | Source: Consequence (potential local fire and permanent equipment damage; neighbor area impact) + CCPS severity matrix → Severity=4. | Source: Overheating leading to fire is relatively rare (~10^-3–10^-4 per year) for protected electrical equipment per CCPS; Likelihood=2 via IEC 61882.
E-ZEOLITH → E-NOZZLE | Less | Level | Low Level | [EQUIP] Abnormal wear/erosion on E-NOZZLE causing loss of containment | Progressive erosion of E-NOZZLE or adjacent piping causing misdirected spray and leakage; low actual level in container and product on surroundings leading to slip and exposure | 3 | 3 | 3 | Periodic visual inspection of nozzle; maintenance replacement based on hours of operation | Implement documented nozzle life tracking; standardize inspection criteria and replacement intervals | Maintenance | Source: Consequence (treatable injury from slips or contact; area contamination; downtime up to weeks) + CCPS/IEC 61882 mapping → Severity=3. | Source: Wear/erosion failures in nozzles/piping typically 10^-2–10^-3 per year per CCPS/OREDA; Likelihood=3 via IEC 61882.
E-ZEOLITH → E-NOZZLE | Less | Level | Low Level | [UTILITY] Refrigerant/utility line Liquid nitrogen (LN2) rupture or internal leak | Rupture or leak in LN2 line causing excess cold gas in container area; sensor may trip system causing early stop and low container level; risk of cold burns and asphyxiation | 4 | 2 | 3 | Design of LN2 system to applicable codes; ventilation of container area; emergency-stop | Install oxygen deficiency monitoring if confined; add protective shielding and regular LN2 line inspection | Engineering | Source: Consequence (potential serious injury from cryogenic exposure or asphyxiation; neighbor area impact) + CCPS severity mapping → Severity=4. | Source: CCPS/OREDA data for cryogenic line rupture (<10^-3 per year) → Likelihood=2 (1e-3>p≥1e-4) via IEC 61882.
E-ZEOLITH → E-NOZZLE | Less | Level | Low Level | [UTILITY] Abnormal utility pressure at Compressed air / instrument air (Compressed air) (too high / too low) | Low compressed air pressure to pneumatic components; zeolith valves may not open fully leading to low container level; or high pressure causing harsh actuation and potential damage | 2 | 3 | 3 | Compressed air header pressure regulation; pressure gauge at header | Add low and high air pressure alarms; include compressor/air system in maintenance program | Maintenance | Source: Consequence (production interruption and minor equipment damage; limited downtime) + IEC 61882 mapping → Severity=2. | Source: CCPS/OREDA show compressed air pressure excursions around 10^-2–10^-3 per year → Likelihood=3 via IEC 61882.
E-ZEOLITH → E-NOZZLE | Less | Level | Low Level | [UTILITY] Abnormal cryogenic source Liquid nitrogen (LN2) (evaporation / boil-off / loss of supply) | Loss or instability of LN2 supply; container conditioning may fail and process may trip early; resulting in low fill level and off-spec product | 2 | 3 | 3 | LN2 tank level monitoring at facility; operator checks on LN2 availability before operation | Include LN2 supply check in pre-startup checklist; consider low-LN2 alarm with interlock to prevent batch start | Operations | Source: Consequence (off-spec product and minor safety impact; downtime <1 week) + IEC 61882 mapping → Severity=2. | Source: LN2 supply interruptions typically 10^-2–10^-3 per year based on utility reliability; Likelihood=3 via IEC 61882.
E-ZEOLITH → E-NOZZLE | Less | Level | Low Level | [UTILITY] Abnormal water supply Water (cleaning) (insufficient cooling / cleaning water) | Insufficient cleaning water supply; residual product from previous batch may reduce effective level for next batch or cause contamination; leading to perceived low effective product level | 2 | 3 | 3 | Water header with manual verification; cleaning procedures specifying rinse volume | Add flow or pressure indicator for cleaning water; include verification step in cleaning checklist | Operations | Source: Consequence (quality deviation and minor hygiene/safety risk; unit downtime <1 week) + IEC 61882 mapping → Severity=2. | Source: Water supply issues in plants typically 10^-2–10^-3 per year; Likelihood=3 via IEC 61882 frequency bands.
E-ZEOLITH → E-NOZZLE | Less | Level | Low Level | [UTILITY] Abnormal gas supply Compressed air / instrument air (Compressed air) (N2 / air / other gas failure) | Loss of compressed air supply to pneumatic valves; zeolith valves fail to safe position and batch may stop early with low container level | 2 | 3 | 3 | Redundant air compressors on site; pressure receiver providing short-term buffer | Establish preventive maintenance and automatic changeover for compressors; add alarm for low header pressure | Maintenance | Source: Consequence (production interruption; minor safety impact; short downtime) + IEC 61882 mapping → Severity=2. | Source: CCPS/OREDA generic compressed air system failure rates (~10^-2–10^-3 per year) → Likelihood=3 via IEC 61882.
E-ZEOLITH → E-NOZZLE | Less | Level | Low Level | [UTILITY] Power failure affecting motors / fans / instruments on this node/line | Loss of electrical power to HV generator; controls; and instruments; spray stops abruptly leading to low container level and possible trapped product in lines | 2 | 3 | 3 | Site power distribution with protection; UPS for critical controls if provided | Assess need for UPS on control and safety systems; develop restart procedures after power loss | Engineering | Source: Consequence (production loss; minor safety impact; downtime <1 week) + IEC 61882 mapping → Severity=2. | Source: Plant power disturbances typically in 10^-2–10^-3 per year range; Likelihood=3 via IEC 61882.
E-ZEOLITH → E-NOZZLE | Less | Level | Low Level | [UTILITY] Cooling system Water (cleaning) failure (no circulation / fouling / exchanger blocked) | Failure of any cooling/cleaning water used to manage temperatures or clean nozzle; may cause fouling and reduced flow leading to low container level and off-spec product | 2 | 3 | 3 | Periodic cleaning cycles; operator observation of nozzle performance | Implement monitoring of cleaning effectiveness; schedule more frequent cleaning if fouling observed | Maintenance | Source: Consequence (quality issues and minor operational upset; downtime <1 week) + IEC 61882 mapping → Severity=2. | Source: Cooling/cleaning water system failures generally 10^-2–10^-3 per year; Likelihood=3 via IEC 61882.
E-ZEOLITH → E-NOZZLE | Less | Level | Low Level | [UTILITY] Heating system failure (not starting / low duty) | Failure of any local heater (if used for viscosity control); zeolith may become too viscous and not flow properly; container level remains low and coating is patchy | 2 | 2 | 2 | Temperature control on fluid storage (if present); operator checks of fluid condition | Confirm whether heating is required; if so add heater status indication and low-temperature alarm | Engineering | Source: Consequence (product quality impact; minor safety concerns; short downtime) + IEC 61882 mapping → Severity=2. | Source: Small process heater failures typically 10^-3–10^-4 per year; Likelihood=2 via IEC 61882.
E-ZEOLITH → E-NOZZLE | Less | Level | Low Level | [UTILITY] Heating system uncontrolled (no cutoff / runaway heating) | Uncontrolled heater near product or utilities (if present) could overheat fluid leading to viscosity drop or degradation; operators may stop batch early due to alarms resulting in low container level; potential for local fire in extreme case | 4 | 2 | 3 | Heater thermostats and overtemperature cutouts; emergency-stop | Verify heater safety interlocks and independent high-temperature cutout; include periodic functional testing | Engineering | Source: Consequence (potential local fire and equipment damage; neighbor area impact) + CCPS severity matrix → Severity=4. | Source: Runaway heating with safety devices is rare (~10^-3–10^-4 per year) per CCPS; Likelihood=2 via IEC 61882.
E-ZEOLITH → E-NOZZLE | Less | Level | Low Level | [UTILITY] Utility connection Water (cleaning) leakage (joint / hose / coupling) | Leak at water cleaning utility connections; water may enter container diluting product and reducing effective zeolith level; slip hazard on floor | 2 | 3 | 3 | Hose inspection before use; floor drainage and housekeeping | Introduce routine inspection and replacement of hoses/couplings; provide drip trays where feasible | Operations | Source: Consequence (minor injury risk from slips and product dilution; unit downtime <1 week) + IEC 61882 mapping → Severity=2. | Source: Utility hose/connection leaks typically 10^-2–10^-3 per year; Likelihood=3 via IEC 61882.
E-ZEOLITH → E-NOZZLE | Less | Level | Low Level | [PROCESS] Upstream overpressure from abnormal feed source E-ZEOLITH → E-NOZZLE | Abnormal overpressure from upstream zeolith source causing control trip and shutdown; batch stops early with low container level; potential small leaks at weak points | 3 | 2 | 3 | Pressure relief devices on upstream equipment; pressure indicators and alarms | Verify relief sizing and setpoints; implement trip cause analysis and corrective actions after any overpressure event | Engineering | Source: Consequence (potential small leak with treatable injury and area impact; downtime up to weeks) + CCPS/IEC 61882 mapping → Severity=3. | Source: Significant overpressure events on well-protected systems generally 10^-3–10^-4 per year; Likelihood=2 via IEC 61882.
E-ZEOLITH → E-NOZZLE | Less | Level | Low Level | [PROCESS] Downstream restriction (blockage / closed isolation valve) | Blockage or closed isolation at nozzle or downstream path; container may not fill properly resulting in low level and possible pressure buildup upstream with leak risk | 3 | 3 | 3 | Procedures for valve line-up; operator checks spray pattern at start | Add interlock to prevent operation with isolation valves closed; increase training on correct valve positions | Operations | Source: Consequence (treatable injury potential from leak/spray and local area impact) + IEC 61882 mapping → Severity=3. | Source: Downstream blockage/closed valve errors commonly 10^-2–10^-3 per year per CCPS; Likelihood=3 via IEC 61882.
E-ZEOLITH → E-NOZZLE | Less | Level | Low Level | [PROCESS] Reaction runaway or abnormal temperature rise in the system | Unexpected reaction or heating of zeolith or contaminants causing off-gassing and trip; batch may abort early with low container level; potential for local overpressure or fire | 4 | 2 | 3 | Material compatibility assessment; temperature limits in upstream storage | Review reactivity of zeolith with cleaning agents and container materials; implement prohibition of incompatible substances | Engineering | Source: Consequence (potential local fire/explosion and serious injury; neighbor area impact) + CCPS severity matrix → Severity=4. | Source: No reactive chemistry intended; such events considered very unlikely (~10^-3–10^-4 per year) using expert judgement and IEC 61882 → Likelihood=2.
E-ZEOLITH → E-NOZZLE | Less | Level | Low Level | [PROCESS] Abnormal mixing ratio (incorrect blending / poor agitation) | Incorrect mixing or ratio of zeolith and any additives; effective coating per volume is reduced leading to low functional level in container and off-spec product | 2 | 3 | 3 | Standard operating procedures for recipe and agitation; barcode reader to confirm product | Implement double-check of recipe before batch; add batch record review for ratio deviations | Operations | Source: Consequence (quality deviation; minor safety impact; downtime <1 week) + IEC 61882 mapping → Severity=2. | Source: Human/operational mixing errors typically 10^-2–10^-3 per year per CCPS; Likelihood=3 via IEC 61882.
E-ZEOLITH → E-NOZZLE | Less | Level | Low Level | [PROCESS] Incorrect feed ratio or dosage deviation to the E-ZEOLITH → E-NOZZLE | Incorrect zeolith feed dosage to nozzle leading to too little product in container and low level; risk of inadequate coating and rework | 2 | 3 | 3 | Dosing parameters stored in control system; operator review of trial sprays | Introduce automatic verification of dosage against target; implement alarm on deviation from expected batch mass | Engineering | Source: Consequence (off-spec product; minor safety concern; limited downtime) + IEC 61882 mapping → Severity=2. | Source: Dosing errors generally 10^-2–10^-3 per year per CCPS; Likelihood=3 via IEC 61882.
E-ZEOLITH → E-NOZZLE | Less | Level | Low Level | [PROCESS] Abnormal circulation imbalance (inlet > outlet / unequal flows) | Mismatch between inlet zeolith flow and effective deposition in container (e.g. overspray or mist loss); apparent low level despite material usage; potential accumulation on equipment surfaces | 2 | 3 | 3 | Visual monitoring via camera; enclosure design to limit overspray | Optimize nozzle alignment and enclosure; perform periodic checks of mass balance between feed and collected product | Engineering | Source: Consequence (material losses and minor exposure risk; unit downtime <1 week) + IEC 61882 mapping → Severity=2. | Source: Circulation/imbalance issues are relatively common (10^-2–10^-3 per year) based on operating experience; Likelihood=3 via IEC 61882.
E-ZEOLITH → E-NOZZLE | Less | Level | Low Level | [PROCESS] Vessel operating empty or low level (dry running) | Operating with container empty or very low level while spray is active; product may hit bare surfaces causing splashing and aerosol; potential operator exposure | 3 | 3 | 3 | Container presence/lock sensor; camera observation of process | Add interlock to prevent spray if container not confirmed present and within position; include low-level visual mark and camera view | Operations | Source: Consequence (treatable respiratory or skin irritation and local contamination; area impact) + CCPS/IEC 61882 mapping → Severity=3. | Source: Operating with empty/low vessels due to procedural lapses typically 10^-2–10^-3 per year; Likelihood=3 via IEC 61882.
E-ZEOLITH → E-NOZZLE | Less | Level | Low Level | [PROCESS] Vessel operating overfilled (high level) | Overfilling the container; product spills over edges; high apparent level but effective usable level compromised; slip hazard and potential exposure | 3 | 3 | 3 | Operator observation via camera; emergency-stop button | Introduce high-level control based on time/volume or weight; train operators to stop at defined fill criteria | Operations | Source: Consequence (slip/fall and contact exposure; area spill; downtime up to weeks) + CCPS/IEC 61882 mapping → Severity=3. | Source: Overfill events in manual/semiautomatic filling operations usually in 10^-2–10^-3 per year range; Likelihood=3 via IEC 61882.
E-ZEOLITH → E-NOZZLE | Less | Level | Low Level | [PROCESS] Internal decomposition of medium (gas release / thermal breakdown) | Decomposition of zeolith suspension or contaminants generating gas; foaming may mislead level perception and cause early trip or low effective liquid level; potential overpressure in lines | 3 | 2 | 3 | Material stability information from supplier; temperature control of storage | Review shelf-life and storage conditions; prohibit overheating and contamination with reactive cleaners | Engineering | Source: Consequence (treatable exposure and localized overpressure risk; area impact) + CCPS severity mapping → Severity=3. | Source: Decomposition events considered very unlikely with stable materials (~10^-3–10^-4 per year) using expert judgement; Likelihood=2 via IEC 61882.
E-ZEOLITH → E-NOZZLE | Less | Level | Low Level | [PROCESS] Abnormal source contamination (impurities / off-spec feed) | Contaminated zeolith feed (wrong concentration or foreign material); actual effective level in container is low despite normal volume; potential nozzle blockage and erratic spray | 2 | 3 | 3 | Incoming raw material quality checks; barcode reader for material identification | Enhance supplier quality controls; introduce random laboratory checks on zeolith batches | Engineering | Source: Consequence (product quality failure; minor equipment fouling; limited downtime) + IEC 61882 mapping → Severity=2. | Source: Off-spec raw material events typically 10^-2–10^-3 per year per CCPS; Likelihood=3 via IEC 61882.
E-ZEOLITH → E-NOZZLE | Less | Level | Low Level | [EXTERNAL] Ambient high temperature affecting area/equipment (external fire / hot weather) | High ambient temperature or external fire near system causing trip or shutdown; batch may be interrupted with low container level; potential damage to plastics and seals | 4 | 2 | 3 | Building fire protection features; emergency-stop; fire extinguishers | Ensure fire detection and response procedures; maintain clearances from external heat sources | Engineering | Source: Consequence (potential serious injury and equipment damage in external fire; neighbor area impact) + CCPS severity matrix → Severity=4. | Source: Significant external fire impacting this node is very unlikely (~10^-3–10^-4 per year) based on site fire statistics; Likelihood=2 via IEC 61882.
E-ZEOLITH → E-NOZZLE | Less | Level | Low Level | [EXTERNAL] Ambient low temperature affecting area/equipment (cold weather / freezing) | Cold ambient conditions causing increased viscosity or partial freezing in lines; flow reduced and container level low; risk of line rupture if frozen | 3 | 3 | 3 | Indoor location or basic insulation where provided; operator checks during winter | Add heat tracing or improved insulation where needed; introduce winterization procedure | Maintenance | Source: Consequence (possible line rupture with treatable injury and local spill; area impact) + CCPS/IEC 61882 mapping → Severity=3. | Source: Cold-weather related flow issues in temperate climates typically 10^-2–10^-3 per year; Likelihood=3 via IEC 61882.
E-ZEOLITH → E-NOZZLE | Less | Level | Low Level | [EXTERNAL] External mechanical impact or vibration on E-NOZZLE | Mechanical impact (e.g. from moving equipment or dropped objects) on E-NOZZLE causing misalignment or damage; container may not be properly positioned leading to low collected level and possible leak/spray to surroundings | 3 | 2 | 3 | Physical guards and supports for nozzle; restricted access around equipment | Reinforce mechanical protection and barriers; include inspection after any reported impact | Engineering | Source: Consequence (treatable injury from misdirected spray and local spill; area impact) + IEC 61882 mapping → Severity=3. | Source: Significant impact events expected at 10^-3–10^-4 per year given restricted access; Likelihood=2 via IEC 61882.
E-ZEOLITH → E-NOZZLE | Less | Level | Low Level | [HUMAN] Human error in operation (wrong V2&V5 valve bypass / wrong sequence) on this E-ZEOLITH → E-NOZZLE | Operator opens/closes wrong valves V2&V5 or bypasses intended path; container may receive too little product or prematurely stop filling; risk of spills and exposure | 3 | 3 | 3 | Operating procedures; operator training; barcode reader and container lock to enforce correct setup | Improve valve labeling and mimic diagrams; conduct periodic operator competency assessments and simulations | Operations | Source: Consequence (treatable exposure and local spill; area impact; potential rework) + CCPS/IEC 61882 mapping → Severity=3. | Source: Human operational errors generally 10^-2–10^-3 per year per CCPS; Likelihood=3 via IEC 61882.
E-ZEOLITH → E-NOZZLE | Less | Level | Low Level | [HUMAN] Incorrect operating sequence (too early / too late) | Starting or stopping spray at the wrong time relative to container position; resulting in low product level in container or overspray to surroundings | 2 | 3 | 3 | Interlocks with container lock/sensor; visual camera feedback for operator | Refine operating instructions with clear step-by-step sequence; use alarms or prompts in control system | Operations | Source: Consequence (product loss and minor exposure; unit downtime <1 week) + IEC 61882 mapping → Severity=2. | Source: Sequence errors in semi-automatic operations typically 10^-2–10^-3 per year; Likelihood=3 via IEC 61882.
E-ZEOLITH → E-NOZZLE | Less | Level | Low Level | [HUMAN] Insufficient operating time (too short cycle / premature stop) | Operator stops spray too early or system auto-stops based on misinterpreted signal; container level too low and product underfilled | 2 | 3 | 3 | Standard batch timing in control logic; trend display of batch duration | Implement minimum spray time or target volume interlock; train operators to verify fill level before stopping | Operations | Source: Consequence (off-spec product and rework; minor safety impact) + IEC 61882 mapping → Severity=2. | Source: Timing-related human errors often 10^-2–10^-3 per year; Likelihood=3 via IEC 61882.
E-ZEOLITH → E-NOZZLE | Less | Level | Low Level | [HUMAN] Excessive operating time (too long cycle / delayed stop) | Operator allows spray to continue too long; container may overfill and then drain or spill; effective usable level uncertain; slip hazard and potential exposure | 3 | 3 | 3 | Camera observation of container; emergency-stop button accessible | Introduce high-level or maximum time cut-off; reinforce training on end-of-batch criteria | Operations | Source: Consequence (treatable injury from slips/exposure and local spill; area impact) + CCPS/IEC 61882 mapping → Severity=3. | Source: Overrun/extended operation errors typically 10^-2–10^-3 per year; Likelihood=3 via IEC 61882.
E-NOZZLE → E-PCON | More | Flow | More Flow | Pressure instrument failure on (gauge / transmitter / sensor) | Undetected overpressure or underpressure at nozzle or container leading to improper atomization; potential spray pattern deviation and minor product quality impact | 2 | 2 | 2 | Local pressure indicators on utilities; PLC/DCS interlocks on container lock and emergency-stop | Add dedicated pressure transmitter on critical utility line with alarm; include pressure check in pre-startup checklist | Engineering | Source: Consequence equipment-only impact and minor quality loss with short downtime (<1 week) + IEC 61882 generic mapping → Severity=2. | Source: IEC 61882 frequency band mapping (expert judgement for missing pressure instrumentation failures) with no site data → Likelihood=2 (1e-3>p≥1e-4).
E-NOZZLE → E-PCON | More | Flow | More Flow | Temperature instrument failure on (thermometer / transmitter / sensor) | Undetected abnormal temperature of LN2 or product stream causing off-spec conditioning of container; potential localized cold burns risk during maintenance intervention | 3 | 2 | 3 | Operator visual observation of frosting and vapor; LN2 supply valve V6 and upstream controls | Install temperature indication on LN2 supply near nozzle; add maintenance procedure for safe verification of temperature conditions | Engineering | Source: Consequence treatable injury potential (cold burns) and local area impact + CCPS severity matrix → Severity=3. | Source: IEC 61882 frequency band mapping (expert judgement for temperature indication failure in small utility system) with no site-specific data → Likelihood=2 (1e-3>p≥1e-4).
E-NOZZLE → E-PCON | More | Flow | More Flow | Level instrument failure on (indicator / transmitter / sensor) | Undetected high level in production container leading to splashing or overflow of liquid product; possible minor slip hazard and clean-up requirement | 2 | 2 | 2 | Container presence/lock sensor; operator visual check of container fill level | Add high-level detection or weight-based stop for container; update operating procedure to verify container capacity before run | Operations | Source: Consequence minor injury potential and localized spill with short clean-up (<1 week) + IEC 61882 generic mapping → Severity=2. | Source: IEC 61882 frequency band mapping (expert judgement for simple level/containment monitoring) with no site data → Likelihood=2 (1e-3>p≥1e-4).
E-NOZZLE → E-PCON | More | Flow | More Flow | Flow instrument failure on (meter / sensor / transmitter) | Undetected excess water or zeolith flow through nozzle causing overfilling of container and loss of product quality; minor spill inside containment | 2 | 3 | 3 | PLC recipe control on pump/valve timing; operator observation of spray pattern and container level | Install flow indication or totalizer on main feed line; add alarm on maximum batch volume delivered | Engineering | Source: Consequence mainly product loss and minor spill with short downtime → IEC 61882 mapping → Severity=2. | Source: IEC 61882 frequency band mapping (expert judgement for small-bore flow measurement failure) with no site data → Likelihood=3 (1e-2>p≥1e-3).
E-NOZZLE → E-PCON | More | Flow | More Flow | Incorrect calibration or setpoint on | Excessive water or zeolith dosing to nozzle leading to off-spec product and potential container overflow; increased clean-up effort | 2 | 3 | 3 | PLC recipe parameters with password protection; commissioning and periodic QA checks | Implement formal setpoint management and change control; add independent verification of key recipe setpoints before batch start | Operations | Source: Consequence limited to product quality loss and minor spill with short outage → IEC 61882 generic mapping → Severity=2. | Source: IEC 61882 frequency band mapping (expert judgement for human-induced setpoint error in automated skid) with no site data → Likelihood=3 (1e-2>p≥1e-3).
E-NOZZLE → E-PCON | More | Flow | More Flow | V7&V8 malfunction (stuck / leaking / actuator failure) | Uncontrolled compressed air to pneumatic components causing unintended nozzle actuation or valve movement; potential over-spraying and product loss | 2 | 3 | 3 | Compressed air header pressure regulation; PLC logic controlling pneumatic actuators; emergency-stop to de-energize system | Include periodic function testing of pneumatic valves V7 and V8; add quick exhaust or dump on E-stop to depressurize pneumatics | Maintenance | Source: Consequence equipment/product impact and minor clean-up without long downtime → IEC 61882 mapping → Severity=2. | Source: CCPS/OREDA generic failure rates for pneumatic valves (10⁻²–10⁻³ per year) → Likelihood=3 (1e-2>p≥1e-3).
E-NOZZLE → E-PCON | More | Flow | More Flow | Incorrect selection or specification of valve V1&V3&V4&V2&V5 | Valves not suitable for fine flow control leading to poor regulation of water and zeolith flows; risk of intermittent high flow and inconsistent coating in container | 2 | 2 | 2 | Design review of utility valves; commissioning tests of flow performance; operator visual checks | Standardize on control-rated valves for metered services; update design specification for future modifications | Engineering | Source: Consequence limited to product quality and minor rework with no significant injury potential → IEC 61882 generic mapping → Severity=2. | Source: IEC 61882 frequency band mapping (expert judgement for design/specification error manifesting occasionally over life of plant) → Likelihood=2 (1e-3>p≥1e-4).
E-NOZZLE → E-PCON | More | Flow | More Flow | Regulating valve V1&V3&V4&V2&V5 malfunction | Loss of flow control on water or zeolith causing sudden high flow to nozzle; potential container overflow and minor splash to operator | 2 | 3 | 3 | Operator supervision of spray and container; PLC time-based dosing; container lock and position sensor | Introduce periodic stroke testing and maintenance for regulating valves; add maximum batch volume interlock to stop flow on deviation | Maintenance | Source: Consequence minor splash and spill with possible minor injury and short clean-up → IEC 61882 mapping → Severity=2. | Source: CCPS/OREDA generic failure rates for regulating/control valves (10⁻²–10⁻³ per year) → Likelihood=3 (1e-2>p≥1e-3).
E-NOZZLE → E-PCON | More | Flow | More Flow | Pneumatic valve V7&V8 failure or loss of signal | Fail-open pneumatic valves causing continuous air supply and unintended actuation or failure-closed causing loss of control; may result in uncontrolled or no spraying but no major hazard | 2 | 3 | 3 | Compressed air pressure regulator; PLC command monitoring; operator observation of system response | Implement regular inspection of air supply filters and actuators; add valve position feedback to PLC for diagnostics | Maintenance | Source: Consequence mainly operational upset and minor product loss with short downtime → IEC 61882 mapping → Severity=2. | Source: CCPS/OREDA generic pneumatic actuator failure frequencies (10⁻²–10⁻³ per year) → Likelihood=3 (1e-2>p≥1e-3).
E-NOZZLE → E-PCON | More | Flow | More Flow | V7&V8 malfunction (fails closed / fails open) | Fail-open leading to continuous pneumatic actuation and possible continuous spraying into container; fail-closed stopping production and risking partial batch scrap | 2 | 3 | 3 | Emergency-stop circuit to de-energize pneumatics; operator supervision; maintenance response procedures | Add preventive replacement schedule for critical pneumatic valves; review fail-safe positions for V7 and V8 versus process needs | Maintenance | Source: Consequence limited to product loss and scheduling impact without significant injury → IEC 61882 mapping → Severity=2. | Source: CCPS/OREDA generic failure on demand for actuated valves (10⁻²–10⁻³ per year) → Likelihood=3 (1e-2>p≥1e-3).
E-NOZZLE → E-PCON | More | Flow | More Flow | Reverse flow due to pressure imbalance or check valve V1&V3&V4&V2&V5 failure | Possible backflow of product or cleaning water into utility headers leading to cross-contamination of water and zeolith circuits and off-spec batches | 2 | 2 | 2 | Non-return/check function in utility design; flushing procedures between cleaning and production | Install dedicated check valves on critical lines; add documented line-up and flushing verification before production | Engineering | Source: Consequence product quality impact and minor contamination with short downtime → IEC 61882 mapping → Severity=2. | Source: CCPS/OREDA generic check valve failure rate (10⁻³–10⁻² per year) → Likelihood=2 (1e-3>p≥1e-4).
E-NOZZLE → E-PCON | More | Flow | More Flow | Pressure regulator V1&V3&V4&V2&V5 malfunction (PRV / regulator failure) | Overpressure on water or zeolith lines causing higher-than-intended flow through nozzle and potential hose or fitting leaks near container; small localized spray leak | 2 | 2 | 2 | Upstream pressure reduction stations; manual isolation valves; periodic inspection for leaks | Add pressure gauges downstream of regulators; implement regular calibration and functional testing of regulators | Maintenance | Source: Consequence small leak and minor spill with equipment-only impact → IEC 61882 mapping → Severity=2. | Source: CCPS/OREDA typical regulator failure rates (around 10⁻³–10⁻² per year) → Likelihood=2 (1e-3>p≥1e-4).
E-NOZZLE → E-PCON | More | Flow | More Flow | Pipeline/equipment E-NOZZLE leakage (joint / crack / corrosion / gasket) | Leak at nozzle body causing stray spray jet into container area; potential minor skin or eye irritation from zeolith contact and slip hazard on floor | 3 | 2 | 3 | Nozzle mounting design; routine visual inspection during operation; PPE for operators | Implement periodic integrity checks of E-NOZZLE; replace seals and gaskets on defined interval; install splash guard if feasible | Maintenance | Source: Consequence treatable injury potential (eye/skin contact) and local area contamination + CCPS severity matrix → Severity=3. | Source: CCPS/OREDA generic small-bore nozzle/connection leak frequency (~10⁻³–10⁻² per year) → Likelihood=2 (1e-3>p≥1e-4).
E-NOZZLE → E-PCON | More | Flow | More Flow | Pipeline/equipment E-NOZZLE blockage (fouling / deposits / freezing / solids) | Partial blockage at nozzle causing jet instability and intermittent high flow pulses; risk of uneven coating and product quality issues | 2 | 3 | 3 | Regular cleaning cycles with water; visual observation of spray pattern; maintenance access to nozzle | Introduce defined cleaning frequency based on service; provide nozzle spare for quick change-out; consider filter/strainer upstream | Maintenance | Source: Consequence limited to quality deviation and rework with no significant injury → IEC 61882 mapping → Severity=2. | Source: CCPS/OREDA generic fouling/blockage frequency for spray nozzles (~10⁻²–10⁻¹ per year) → Likelihood=3 (1e-2>p≥1e-3).
E-NOZZLE → E-PCON | More | Flow | More Flow | Incorrect installation or poor layout of E-NOZZLE | Malpositioned nozzle leading to spray outside intended container area and potential splashing onto surrounding surfaces or equipment | 2 | 2 | 2 | Commissioning checks of nozzle alignment; camera and stroboscopic LED to observe spray | Add documented alignment procedure and periodic verification; use mechanical stops or guides to ensure repeatable nozzle position | Engineering | Source: Consequence minor splashing and clean-up with limited equipment impact → IEC 61882 mapping → Severity=2. | Source: IEC 61882 frequency band mapping (expert judgement for installation/layout errors appearing rarely once installed) → Likelihood=2 (1e-3>p≥1e-4).
E-NOZZLE → E-PCON | More | Flow | More Flow | Vessel E-PCON leakage or rupture (design / fatigue failure) | Loss of containment from production container leading to product spill on floor; potential slip hazard and manual clean-up | 3 | 1 | 2 | Container integrity suitable for service; container lock and presence sensor; secondary containment in production area | Specify container design and inspection regime; introduce periodic visual inspection and replacement of damaged containers | Engineering | Source: Consequence treatable injury risk from slips and localized spill + CCPS severity matrix → Severity=3. | Source: CCPS/OREDA generic small atmospheric vessel failure rates (<10⁻⁴ per year) → Likelihood=1 (p<1e-4).
E-NOZZLE → E-PCON | More | Flow | More Flow | Pump mechanical failure (seal / impeller / shaft / cavitation) | Sudden over-delivery or under-delivery of liquid to nozzle is unlikely; more typically flow stops leading to production loss only | 2 | 2 | 2 | Preventive maintenance on feed pumps (if external to node); PLC monitoring of flow time and batch completion | Confirm pump sizing and NPSH margins; include pump health checks in maintenance plan | Maintenance | Source: Consequence mainly production downtime and equipment repair with no injury → IEC 61882 mapping → Severity=2. | Source: CCPS/OREDA generic centrifugal pump failure rates (~10⁻³–10⁻² per year) → Likelihood=2 (1e-3>p≥1e-4).
E-NOZZLE → E-PCON | More | Flow | More Flow | Compressor/fan failure (motor / bearing / impeller) | Loss or surge of any auxiliary airflow (if used) could cause temporary change in atomization quality but not major hazard; primarily off-spec product | 2 | 2 | 2 | Monitoring of fan/compressor operation via PLC or local indicators; operator observation of spray | Add vibration and temperature checks for fans/compressors; include in preventive maintenance program | Maintenance | Source: Consequence limited to product quality and short downtime → IEC 61882 mapping → Severity=2. | Source: CCPS/OREDA generic small fan/compressor failure rates (~10⁻³–10⁻² per year) → Likelihood=2 (1e-3>p≥1e-4).
E-NOZZLE → E-PCON | More | Flow | More Flow | Vacuum pump failure (cannot achieve required vacuum) | If any vacuum is used for extraction | failure may reduce capture efficiency leading to minor mist escape around container; low exposure but possible nuisance | 2 | 2 | 2 | Local ventilation/general exhaust in production area; operator PPE and access control | Assess need for dedicated extraction and monitoring; maintain vacuum pumps per manufacturer recommendations | Engineering | Source: Consequence minor exposure and nuisance with no serious injury → IEC 61882 mapping → Severity=2., Source: CCPS/OREDA generic vacuum pump failure rates (~10⁻³–10⁻² per year) → Likelihood=2 (1e-3>p≥1e-4).
E-NOZZLE → E-PCON | More | Flow | More Flow | Cylinder rupture or containment breach | Rupture of any pressurized cylinder (if used for utilities) could cause projectile and high-velocity release; potential serious injury to nearby personnel | 4 | 1 | 2 | Compliance with pressure vessel codes; physical protection and securing of cylinders; restricted access to area | Ensure periodic inspection and hydrotest of cylinders; provide clear segregation and barriers around stored cylinders | Engineering | Source: Consequence serious injury potential from projectile/high-pressure release + CCPS severity matrix → Severity=4. | Source: CCPS/OREDA generic high-pressure cylinder catastrophic failure rates (<10⁻⁴ per year) → Likelihood=1 (p<1e-4).
E-NOZZLE → E-PCON | More | Flow | More Flow | Drain hole/line E-PCON blockage or inadequate drainage | Blocked container or area drains leading to accumulation of spilled liquid; increased slip hazard and longer clean-up time | 2 | 3 | 3 | Housekeeping procedures; floor slope towards drains; operator surveillance of area | Implement routine inspection and cleaning of drains; add documented spill response plan | Operations | Source: Consequence minor injury potential from slips and localized pooling with short downtime → IEC 61882 mapping → Severity=2. | Source: IEC 61882 frequency band mapping (expert judgement for drain blockage events occurring occasionally) → Likelihood=3 (1e-2>p≥1e-3).
E-NOZZLE → E-PCON | More | Flow | More Flow | Equipment E-NOZZLE overheating (heater runaway / thermal stress) | Overheating of any heater at nozzle (if present) could increase liquid temperature and reduce viscosity; may increase flow and mist generation but main impact is product quality and minor burn risk on contact | 3 | 2 | 3 | Temperature limits in equipment design; operator checks during maintenance; emergency-stop | Add temperature interlock and over-temperature shutdown; include heater inspection and calibration in maintenance plan | Engineering | Source: Consequence treatable burn risk and local area impact + CCPS severity matrix → Severity=3. | Source: CCPS/OREDA generic electric heater failure/overheat frequencies (~10⁻³–10⁻² per year) → Likelihood=2 (1e-3>p≥1e-4).
E-NOZZLE → E-PCON | More | Flow | More Flow | Abnormal wear/erosion on E-NOZZLE causing loss of containment | Progressive erosion of nozzle or fittings leading to wider spray cone and higher delivered flow; potential splashing beyond container and minor operator exposure | 3 | 3 | 4 | Periodic visual inspection of nozzle condition; defined replacement intervals based on usage | Implement wear monitoring and documented replacement criteria; maintain spare nozzles to avoid extended operation with damaged parts | Maintenance | Source: Consequence treatable exposure and local area contamination + CCPS severity matrix → Severity=3. | Source: CCPS/OREDA generic erosion/wear progression in spray nozzles (~10⁻²–10⁻¹ per year without control) → Likelihood=3 (1e-2>p≥1e-3).
E-NOZZLE → E-PCON | More | Flow | More Flow | Refrigerant/utility line Liquid nitrogen rupture or internal leak | Rupture or major leak of LN2 line causing large cold vapor cloud around container; potential cold burns and asphyxiation risk in poorly ventilated area | 4 | 2 | 3 | LN2 supply valves V6; facility ventilation; training on cryogenic handling and PPE | Add oxygen monitoring in area if not already present; implement periodic inspection and pressure test of LN2 lines and fittings | Engineering | Source: Consequence potential serious injury (cold burns/asphyxiation) and area impact + CCPS severity matrix → Severity=4. | Source: CCPS/OREDA generic cryogenic line failure frequency (~10⁻³–10⁻⁴ per year) → Likelihood=2 (1e-3>p≥1e-4).
E-NOZZLE → E-PCON | More | Flow | More Flow | Abnormal utility pressure at Compressed air (Compressed air) | High compressed air pressure causing faster actuation of pneumatic components and potentially higher liquid flow rates or erratic nozzle behavior | 2 | 3 | 3 | Compressed air header regulation; pressure reduction stations; maintenance checks | Install local pressure gauge and high-pressure alarm on pneumatic header; review setpoints for regulators | Maintenance | Source: Consequence mainly quality and controllability issues with minor spill risk → IEC 61882 mapping → Severity=2. | Source: CCPS/OREDA generic compressed air system upset frequencies (~10⁻²–10⁻³ per year) → Likelihood=3 (1e-2>p≥1e-3).
E-NOZZLE → E-PCON | More | Flow | More Flow | Abnormal cryogenic source Liquid nitrogen (evaporation / boil-off / loss of supply) | Loss of LN2 flow reducing inerting/conditioning of container; may alter product properties but no major immediate safety impact | 2 | 3 | 3 | Level/pressure control at LN2 source; operator checks when starting batch | Introduce low LN2 supply alarm; include LN2 availability check in pre-start checklist | Operations | Source: Consequence limited to product quality deviation and minor operational upset → IEC 61882 mapping → Severity=2. | Source: CCPS/OREDA generic LN2 supply interruption frequencies (~10⁻²–10⁻³ per year) → Likelihood=3 (1e-2>p≥1e-3).
E-NOZZLE → E-PCON | More | Flow | More Flow | Abnormal water supply Water (cleaning) (insufficient cooling / cleaning water) | Insufficient cleaning water flow leading to partial blockage and later erratic high flow when obstruction clears; residual contamination between batches | 2 | 3 | 3 | Defined cleaning procedures; operator verification of clear spray pattern during cleaning | Add flow verification step after cleaning; consider installing simple flow indicator on cleaning line | Operations | Source: Consequence mainly quality cross-contamination and minor rework → IEC 61882 mapping → Severity=2. | Source: IEC 61882 frequency band mapping (expert judgement for cleaning water supply issues) → Likelihood=3 (1e-2>p≥1e-3).
E-NOZZLE → E-PCON | More | Flow | More Flow | Abnormal gas supply Compressed air / instrument air (N2 / air / other gas failure) | Loss of instrument air causing pneumatic valves to fail to their safe position; may stop spraying or leave some valves open but no major hazard beyond production upset | 2 | 3 | 3 | Fail-safe design of pneumatic valves; emergency-stop; operator monitoring of air supply pressure | Develop instrument air failure response procedure; consider local air receiver for short-term continuity | Engineering | Source: Consequence production interruption and minor spill risk only → IEC 61882 mapping → Severity=2. | Source: CCPS/OREDA generic instrument air failure frequencies (~10⁻²–10⁻³ per year) → Likelihood=3 (1e-2>p≥1e-3).
E-NOZZLE → E-PCON | More | Flow | More Flow | Power failure affecting motors / fans / instruments on this node/line | Loss of power to HV generator and controls stopping spraying and atomization; possible incomplete batch but no hazardous flow excursion | 2 | 3 | 3 | UPS or backup supply for controls (if provided); emergency-stop; safe fail of HV generator | Add controlled restart procedure after power loss; consider UPS for critical controls if needed to complete safe shutdown | Engineering | Source: Consequence limited to production loss and controlled stop → IEC 61882 mapping → Severity=2. | Source: IEC 61882 frequency band mapping (expert judgement for local power interruptions occurring several times over plant life) → Likelihood=3 (1e-2>p≥1e-3).
E-NOZZLE → E-PCON | More | Flow | More Flow | Cooling system Water (cleaning) failure (no circulation / fouling / exchanger blocked) | Failure of any cooling associated with nozzle or container (if used) could slightly change viscosity and increase flow rate; mainly product quality impact | 2 | 2 | 2 | Monitoring of process temperatures; operator checks during operation | Review need for dedicated cooling performance indicators; include cleaning of cooling passages in maintenance plan | Maintenance | Source: Consequence product quality deviation and minor rework with no injury → IEC 61882 mapping → Severity=2. | Source: CCPS/OREDA generic small cooling loop failure rates (~10⁻³–10⁻² per year) → Likelihood=2 (1e-3>p≥1e-4).
E-NOZZLE → E-PCON | More | Flow | More Flow | Heating system High voltage power failure (not starting / low duty) | Failure of any heating function (if present) reduces atomization efficiency and may cause larger droplets and apparent higher local deposition; primarily quality effect | 2 | 2 | 2 | PLC monitoring of heater status; operator observation of spray characteristics | Include heater performance check in start-up procedure; add alarm for heater not achieving setpoint if applicable | Operations | Source: Consequence limited to quality deviation and minor rework → IEC 61882 mapping → Severity=2. | Source: CCPS/OREDA generic small electric heater/control failures (~10⁻³–10⁻² per year) → Likelihood=2 (1e-3>p≥1e-4).
E-NOZZLE → E-PCON | More | Flow | More Flow | Heating system High voltage power uncontrolled (no cutoff / runaway heating) | Uncontrolled heating near nozzle (if coupled to HV equipment) may overheat product and reduce viscosity leading to higher flow; potential local burns on contact and equipment damage | 3 | 2 | 3 | Over-current and over-temperature protection in HV generator; emergency-stop circuit | Verify and periodically test over-temperature and over-current trips; add independent temperature limit if heating is significant | Engineering | Source: Consequence treatable burn risk and local equipment damage + CCPS severity matrix → Severity=3. | Source: CCPS/OREDA generic runaway heater/control failure rates (~10⁻³–10⁻⁴ per year with protection) → Likelihood=2 (1e-3>p≥1e-4).
E-NOZZLE → E-PCON | More | Flow | More Flow | Utility connection Water; Zeolith (liquid); Liquid nitrogen (LN2); Compressed air / instrument air; Electrical power (for HV generator and controls) leakage (joint / hose / coupling) | Leak at utility connections causing unintended spray or jet (water/zeolith/LN2) or arcing at electrical connection; potential minor injuries (cold burns or irritation) and localized spill | 3 | 3 | 4 | Routine inspection of hoses and couplings; electrical installation to code; PPE for operators | Implement scheduled replacement of flexible hoses; perform periodic leak checks; ensure electrical terminations are periodically inspected | Maintenance | Source: Consequence treatable injury potential and local area contamination + CCPS severity matrix → Severity=3. | Source: CCPS/OREDA generic flexible hose and connection leak frequencies (~10⁻²–10⁻¹ per year) → Likelihood=3 (1e-2>p≥1e-3).
E-NOZZLE → E-PCON | More | Flow | More Flow | Upstream overpressure from abnormal feed source E-NOZZLE → E-PCON | Abnormally high pressure from feed sources driving higher-than-intended flow through nozzle; potential container overflow and splashing | 3 | 2 | 3 | Upstream pressure control and manual isolation valves; operator observation of spray and container level | Review maximum allowable upstream pressure; consider adding flow-limiting orifice or pressure relief to protect nozzle and container | Engineering | Source: Consequence treatable injury potential from splashing and local area spill + CCPS severity matrix → Severity=3. | Source: IEC 61882 frequency band mapping (expert judgement for rare upstream overpressure events with existing controls) → Likelihood=2 (1e-3>p≥1e-4).
E-NOZZLE → E-PCON | More | Flow | More Flow | Downstream restriction (blockage / closed isolation valve) | Obstruction at container outlet or downstream path causing liquid to back up and increase level; potential overflow from container and floor spill | 2 | 3 | 3 | Container design with open top; operator visual monitoring; housekeeping practices | Add check of downstream path before start; include periodic verification that any drains/outlets are not obstructed | Operations | Source: Consequence minor spill and slip hazard with short clean-up → IEC 61882 mapping → Severity=2. | Source: IEC 61882 frequency band mapping (expert judgement for occasional blockages or closed valves) → Likelihood=3 (1e-2>p≥1e-3).
E-NOZZLE → E-PCON | More | Flow | More Flow | Reaction runaway or abnormal temperature rise in the system | If any reactive component is present | abnormal temperature rise could reduce viscosity and increase flow and misting; potential operator exposure to hotter liquid and fumes | 3 | 2 | 3 | Process design primarily physical spraying; temperature control of feeds; PPE and ventilation | Confirm no significant exothermic reactions; if present | add temperature monitoring and interlocks to limit feed on high temperature | Engineering, Source: Consequence treatable exposure and local area impact + CCPS severity matrix → Severity=3., Source: IEC 61882 frequency band mapping (expert judgement for unlikely reaction runaway in mainly physical process) → Likelihood=2 (1e-3>p≥1e-4).
E-NOZZLE → E-PCON | More | Flow | More Flow | Abnormal mixing ratio (incorrect blending / poor agitation) | Incorrect water/zeolith ratio leading to viscosity changes and different spray flow behavior; off-spec product and possible dripping from nozzle | 2 | 3 | 3 | PLC recipe control; QA sampling of product; operator observation of spray | Implement stricter recipe management and double-check of batch composition; add in-line or at-line quality checks if feasible | Operations | Source: Consequence primarily product quality loss with minor operational impact → IEC 61882 mapping → Severity=2. | Source: IEC 61882 frequency band mapping (expert judgement for operator/recipe errors) → Likelihood=3 (1e-2>p≥1e-3).
E-NOZZLE → E-PCON | More | Flow | More Flow | Incorrect feed ratio or dosage deviation to the E-NOZZLE → E-PCON | Over-dosing zeolith relative to water causing thicker coating and potential build-up at nozzle followed by sudden slugs of high flow into container | 2 | 3 | 3 | PLC timing and dosing logic; operator supervision; cleaning cycles | Add maximum totalized volume per batch interlock; train operators on recognizing abnormal coating thickness and adjusting | Operations | Source: Consequence limited to product quality and small spills with short downtime → IEC 61882 mapping → Severity=2. | Source: IEC 61882 frequency band mapping (expert judgement for dosage deviation in automated but human-supervised system) → Likelihood=3 (1e-2>p≥1e-3).
E-NOZZLE → E-PCON | More | Flow | More Flow | Abnormal circulation imbalance (inlet > outlet / unequal flows) | Inlet flow to container exceeding effective drainage or removal leading to gradual level increase and possible overflow | 2 | 3 | 3 | Operator monitoring of container level; use of containers with adequate volume margin | Define maximum allowable run time per container; implement alarm or stop when container change is due | Operations | Source: Consequence minor spill and housekeeping impact with limited injury potential → IEC 61882 mapping → Severity=2. | Source: IEC 61882 frequency band mapping (expert judgement for occasional imbalance events) → Likelihood=3 (1e-2>p≥1e-3).
E-NOZZLE → E-PCON | More | Flow | More Flow | Vessel E-PCON operating empty or low level (dry running) | Spraying into an empty or wrongly positioned container may cause mist escape and deposition around container; potential operator exposure to aerosol | 3 | 3 | 4 | Container presence and lock sensor; camera observation of process | Add interlock to prevent spraying unless correct container is confirmed present and locked; periodic testing of container sensors | Engineering | Source: Consequence treatable exposure and local contamination + CCPS severity matrix → Severity=3. | Source: IEC 61882 frequency band mapping (expert judgement for occasional sensor or procedural bypass leading to empty container) → Likelihood=3 (1e-2>p≥1e-3).
E-NOZZLE → E-PCON | More | Flow | More Flow | Vessel E-PCON operating overfilled (high level) | Overfilled container leading to overflow and dripping onto floor; increased slip hazard and potential minor injury | 3 | 3 | 4 | Operator visual check; defined batch volumes; container sizing to expected throughput | Implement high-level or weight-based cut-off; include container change criteria in operating procedure | Operations | Source: Consequence slip/fall injury potential and local spill + CCPS severity matrix → Severity=3. | Source: IEC 61882 frequency band mapping (expert judgement for occasional overfill events in manual/visual systems) → Likelihood=3 (1e-2>p≥1e-3).
E-NOZZLE → E-PCON | More | Flow | More Flow | Internal decomposition of medium (gas release / thermal breakdown) | If product decomposes in lines or container | gas generation could cause surging flow from nozzle or bubbling in container; potential aerosol release and odor | 3 | 2 | 3 | Control of storage temperature and residence time; material stability data | Verify stability limits of zeolith formulation; restrict residence time and temperature; add flushing if extended stoppage occurs | Engineering | Source: Consequence treatable exposure and local nuisance + CCPS severity matrix → Severity=3., Source: IEC 61882 frequency band mapping (expert judgement for unlikely decomposition with proper storage) → Likelihood=2 (1e-3>p≥1e-4).
E-NOZZLE → E-PCON | More | Flow | More Flow | Abnormal source contamination (impurities / off-spec feed) | Contaminants in feed changing rheology and causing erratic spray flow and droplet size; off-spec product and possible partial blockage then surge | 2 | 3 | 3 | Incoming material specifications and supplier QA; occasional sampling | Strengthen incoming QC testing; implement rejection criteria and hold procedures for suspect batches | Operations | Source: Consequence mainly product quality losses and rework → IEC 61882 mapping → Severity=2. | Source: IEC 61882 frequency band mapping (expert judgement for occasional off-spec deliveries) → Likelihood=3 (1e-2>p≥1e-3).
E-NOZZLE → E-PCON | More | Flow | More Flow | Ambient high temperature affecting area/equipment (external fire / hot weather) | Hot ambient conditions may reduce liquid viscosity and slightly increase flow; in extreme external fire case | equipment damage and loss of containment with potential serious injury | 4 | 1 | 2 | Building fire protection measures; emergency-stop; separation distances | Include this node in site fire risk assessment; ensure emergency response and fire protection measures are adequate | Engineering | Source: Consequence potential serious injury and equipment damage in external fire scenario + CCPS severity matrix → Severity=4., Source: IEC 61882 frequency band mapping (expert judgement for rare external fire impacting this node; p<1e-4) → Likelihood=1 (p<1e-4).
E-NOZZLE → E-PCON | More | Flow | More Flow | Ambient low temperature affecting area/equipment (cold weather / freezing) | Low temperature may increase viscosity and cause partial blockage then sudden clearing with short high-flow burst; also potential embrittlement of hoses | 2 | 3 | 3 | Facility enclosure and basic winterization; operator checks during cold seasons | Assess need for insulation or heat tracing on exposed lines; add cold-weather operating procedure | Engineering | Source: Consequence mainly quality and small spill issues with minor injury potential → IEC 61882 mapping → Severity=2. | Source: IEC 61882 frequency band mapping (expert judgement for seasonal cold-weather issues occurring occasionally) → Likelihood=3 (1e-2>p≥1e-3).
E-NOZZLE → E-PCON | More | Flow | More Flow | External mechanical impact or vibration on E-NOZZLE | Impact may misalign or damage nozzle causing stray jets and higher localized flow; potential splash to operator and surrounding equipment | 3 | 2 | 3 | Physical mounting and guards; restricted access around nozzle during operation | Install protective barrier around nozzle; include inspection after any maintenance or impact event | Maintenance | Source: Consequence treatable splash/contact injury and local contamination + CCPS severity matrix → Severity=3. | Source: IEC 61882 frequency band mapping (expert judgement for infrequent impact events) → Likelihood=2 (1e-3>p≥1e-4).
E-NOZZLE → E-PCON | More | Flow | More Flow | Human error in operation (wrong V1&V3&V4&V2&V5 valve bypass / wrong sequence) on this E-NOZZLE → E-PCON | Incorrect opening sequence of water and zeolith valves causing sudden high flow or spraying during cleaning or when container not in place; potential operator exposure and spills | 3 | 3 | 4 | PLC interlocks and recipes; container lock sensor; operator training | Strengthen operating procedures and training; implement step-by-step guided sequences with interlocks on valve status and container presence | Operations | Source: Consequence treatable exposure and local spill + CCPS severity matrix → Severity=3. | Source: IEC 61882 frequency band mapping (expert judgement for human error in valve line-up occurring occasionally) → Likelihood=3 (1e-2>p≥1e-3).
E-NOZZLE → E-PCON | More | Flow | More Flow | Incorrect operating sequence (too early / too late) | Starting spray before container is fully positioned or after it is removed leading to spray outside container; potential exposure and floor contamination | 3 | 3 | 4 | Container position and lock sensors; camera; operator training | Add hard interlock preventing spray command unless container is confirmed present and locked; perform periodic functional tests of sensors | Operations | Source: Consequence treatable exposure and slip hazard + CCPS severity matrix → Severity=3. | Source: IEC 61882 frequency band mapping (expert judgement for sequence errors) → Likelihood=3 (1e-2>p≥1e-3).
E-NOZZLE → E-PCON | More | Flow | More Flow | Insufficient operating time (too short cycle / premature stop) | Stopping spray too early may lead to under-filled container and subsequent corrective over-spraying attempts; minimal safety impact | 1 | 4 | 2 | PLC cycle timers; operator awareness of batch targets | Provide clear batch completion criteria; add automatic calculation of required spray time based on setpoints | Operations | Source: Consequence negligible safety impact and minor rework only → IEC 61882 mapping → Severity=1. | Source: IEC 61882 frequency band mapping (expert judgement for frequent minor timing mistakes) → Likelihood=4 (1e-1>p≥1e-2).
E-NOZZLE → E-PCON | More | Flow | More Flow | Excessive operating time (too long cycle / delayed stop) | Extended spraying causing container overfill and larger spill; increased slip hazard and potential minor injuries | 3 | 3 | 4 | PLC recipe timing; operator monitoring of container level and time | Implement automatic shutoff based on maximum time and/or delivered volume; include alarm for extended operation beyond set limit | Operations | Source: Consequence slip/fall and local area spill + CCPS severity matrix → Severity=3. | Source: IEC 61882 frequency band mapping (expert judgement for occasional extended operation due to inattention) → Likelihood=3 (1e-2>p≥1e-3).
E-NOZZLE → E-PCON | No | Flow | No Flow | *[INST] Pressure instrument failure on (gauge / transmitter / sensor) | Loss of pressure indication on utilities to nozzle; undetected loss of driving pressure leading to no spray and potential batch scrap | 2 | 3 | 3 | Local mechanical pressure gauge on utility headers; PLC fault alarms | Add dedicated pressure transmitters on critical utility headers with low-pressure alarm; implement pre-start pressure verification checklist | Engineering | Source: Consequence (product quality loss and minor production downtime <1 week; no credible injury) + IEC 61882 generic mapping → S2. | Source: IEC 61882 frequency band mapping (no site data; generic instrument failure considered 1e-2>p≥1e-3) → Likelihood=3.
E-NOZZLE → E-PCON | No | Flow | No Flow | *[INST] Temperature instrument failure on (thermometer / transmitter / sensor) | Loss of temperature monitoring of LN2 conditioning or liquid feeds; potential off-spec conditioning but limited safety impact | 2 | 3 | 3 | General area temperature indication on LN2 skid; operator visual checks of frost and vapor | Install dedicated temperature transmitter on container conditioning zone with alarm; include in routine instrument calibration program | Engineering | Source: Consequence (mainly product quality deviation; minor unit impact; downtime <1 week) + IEC 61882 generic mapping → S2. | Source: IEC 61882 frequency band mapping (no specific site data; generic temperature instrument failure 1e-2>p≥1e-3) → Likelihood=3.
E-NOZZLE → E-PCON | No | Flow | No Flow | *[INST] Level instrument failure on (indicator / transmitter / sensor) | Loss of level monitoring in production container; potential unnoticed overfill or empty container causing off-spec batch and minor spillage | 2 | 3 | 3 | Container presence/lock sensor; operator visual check of container fill level | Add high-level and low-level detection in container with alarm and interlock to stop spraying; periodic functional testing | Engineering | Source: Consequence (minor spill and product loss; limited clean-up; downtime <1 week) + IEC 61882 generic mapping → S2. | Source: IEC 61882 frequency band mapping (no level device specified; generic assumption of 1e-2>p≥1e-3) → Likelihood=3.
E-NOZZLE → E-PCON | No | Flow | No Flow | *[INST] Flow instrument failure on (meter / sensor / transmitter) | Loss of accurate flow feedback to control system; potential undetected no-flow condition leading to incomplete coating and batch rejection | 2 | 3 | 3 | PLC monitors valve command status and sequence timers; operator visual observation of spray pattern via camera | Install dedicated flow or pressure differential monitoring on critical feeds with low-flow alarm; integrate into batch recipe interlocks | Engineering | Source: Consequence (product quality loss; no significant safety consequence; short production interruption) + IEC 61882 generic mapping → S2. | Source: IEC 61882 frequency band mapping (no actual flowmeter installed; generic control sensor failure likelihood 1e-2>p≥1e-3) → Likelihood=3.
E-NOZZLE → E-PCON | No | Flow | No Flow | *[INST] Incorrect calibration or setpoint on (thermometer / transmitter / sensor) | Incorrect temperature or process indication leading to operation without actual flow or with inadequate flow; risk of repeated off-spec batches before issue detected | 2 | 3 | 3 | Recipe validation tests; periodic product quality sampling; operator trend review on HMI | Implement formal instrument calibration and setpoint management procedure; require independent verification of critical setpoints after maintenance | Engineering | Source: Consequence (off-spec product and minor rework; limited safety impact; downtime <1 week) + IEC 61882 generic mapping → S2. | Source: IEC 61882 frequency band mapping (calibration/setpoint errors assumed 1e-2>p≥1e-3 based on human and instrument error) → Likelihood=3.
E-NOZZLE → E-PCON | No | Flow | No Flow | *[VALVE] V1&V3&V4&V2&V5&V7&V8 malfunction (stuck / leaking / actuator failure) | Feed or utility valves fail closed or fail to open resulting in no water/zeolith/LN2/air to nozzle; loss of spray or conditioning and batch failure | 2 | 3 | 3 | Valve position feedback where provided; operator observation of spray pattern and container conditions | Introduce periodic functional testing of all automated valves; add position indication on critical valves visible in HMI | Maintenance | Source: Consequence (loss of production; no credible severe injury; downtime hours to <1 week) + IEC 61882 generic mapping → S2. | Source: CCPS/OREDA generic failure rate for control and on-off valves (approximately 1e-2-1e-3 per year per valve; combined node likelihood 1e-2>p≥1e-3) → Likelihood=3.
E-NOZZLE → E-PCON | No | Flow | No Flow | *[VALVE] Incorrect selection or specification of valve V1&V3&V4&V2&V5&V7&V8 | Valves not suitable for service (material/pressure/temperature) leading to premature failure and inability to open or close; loss of required flow and potential leaks | 3 | 2 | 3 | Engineering design review and vendor datasheets; procurement specifications with material and pressure rating checks | Implement formal valve specification checklist for utilities and process feeds; require independent design review for any valve changes | Engineering | Source: Consequence (possible leakage and local area impact with treatable injury potential; some equipment replacement and downtime up to weeks) + IEC 61882 generic mapping → S3. | Source: IEC 61882 frequency band mapping (design/specification errors considered very unlikely in mature design 1e-3>p≥1e-4) → Likelihood=2.
E-NOZZLE → E-PCON | No | Flow | No Flow | *[VALVE] Regulating valve V1&V3&V4&V2&V5&V7&V8 malfunction | Regulating valves fail to modulate causing no flow when closed or insufficient flow to nozzle; incomplete coating or cleaning and potential overheating of HV tip if liquid absent | 3 | 3 | 3 | Control logic with minimum-open limits; operator monitoring of spray via camera and process feedback | Add low-flow permissive to inhibit HV energization unless minimum process or water flow confirmed; periodic valve stroke testing | Engineering | Source: Consequence (potential minor equipment damage and treatable maintenance work; limited area impact) + IEC 61882 generic mapping → S3. | Source: CCPS/OREDA generic failure rate for control valves (modulating service about 1e-2-1e-3 per year) → Likelihood=3.
E-NOZZLE → E-PCON | No | Flow | No Flow | *[VALVE] Pneumatic valve V7&V8 failure or loss of signal | Loss of compressed air supply or actuator failure on pneumatic valves causing them to fail closed; no air actuation to critical functions and possible loss of process or safety actions | 3 | 3 | 3 | Compressed air header pressure indication; fail-safe valve positions defined in control logic | Install low compressed-air pressure alarm with maintenance alert; include pneumatic valves in preventive maintenance for actuator seals and positioners | Maintenance | Source: Consequence (loss of function with potential treatable equipment or minor process upset; limited area impact) + IEC 61882 generic mapping → S3. | Source: CCPS/OREDA typical failure rates for pneumatically actuated valves (around 1e-2-1e-3 per year; no site data) → Likelihood=3.
E-NOZZLE → E-PCON | No | Flow | No Flow | *[VALVE] V1&V3&V4&V2&V5&V7&V8 malfunction (fails closed / fails open) | Valves fail closed causing no flow of water/zeolith/LN2/air or fail open causing unintended continuous flow bypassing recipe; risk of no-spray condition or uncontrolled flow leading to product loss and possible minor spills | 3 | 3 | 3 | Control system commands and feedback; emergency-stop to close valves; operator supervision of process on HMI | Implement valve failure mode review to ensure fail-safe positions; add diagnostics for valve response time and mismatch alarms | Engineering | Source: Consequence (minor spill and product loss with potential treatable clean-up; limited area impact) + IEC 61882 generic mapping → S3. | Source: CCPS/OREDA failure data for actuated valves (fail-to-position events in 1e-2>p≥1e-3 range per year) → Likelihood=3.
E-NOZZLE → E-PCON | No | Flow | No Flow | *[VALVE] Reverse flow due to pressure imbalance or check valve V1&V3&V4&V2&V5&V7&V8 failure | Reverse flow from nozzle or container back into utility or product lines causing contamination and potential blockage; subsequent batches may experience no effective flow of clean media | 3 | 2 | 3 | Non-return valves specified on utility and product feeds where required; procedural flushing between campaigns | Add dedicated check valves on all cross-connected utilities with regular inspection; implement validated cleaning and isolation procedure between modes | Engineering | Source: Consequence (contamination leading to batch loss and possible minor exposure during maintenance; treatable injury at most) + IEC 61882 generic mapping → S3. | Source: CCPS/OREDA generic check valve failure rates (low probability of reverse flow events 1e-3>p≥1e-4) → Likelihood=2.
E-NOZZLE → E-PCON | No | Flow | No Flow | *[VALVE] Pressure regulator V1&V3&V4&V2&V5&V7&V8 malfunction (PRV / regulator failure) | Regulators fail closed or downstream pressure too low causing insufficient or no flow to nozzle; production interruption and possible HV operation without adequate liquid or gas flow | 3 | 2 | 3 | Pressure regulation skids with local gauges; operator checks during start-up | Install low-pressure interlock to prevent HV energization and spraying if utility or product pressure below minimum; schedule regulator inspection and calibration | Engineering | Source: Consequence (possible minor equipment damage and treatable maintenance; limited area impact) + IEC 61882 generic mapping → S3. | Source: CCPS/OREDA generic regulator/PRV malfunction frequency (typically 1e-3-1e-4 per year; no site data) → Likelihood=2.
E-NOZZLE → E-PCON | No | Flow | No Flow | *[EQUIP] Pipeline/equipment E-NOZZLE leakage (joint / crack / corrosion / gasket) | Leak at nozzle assembly causing loss of feed before atomization and reduced or no effective flow into container; local spillage and slip hazard | 3 | 3 | 3 | Periodic visual inspection of nozzle area; drip tray or containment under nozzle location | Introduce routine torque and integrity checks on nozzle connections; improve drainage and housekeeping around nozzle to manage small leaks | Maintenance | Source: Consequence (local spill with potential slip/trip injury and minor clean-up; treatable injury possible) + IEC 61882 generic mapping → S3. | Source: CCPS/OREDA typical small-bore piping/nozzle leak frequency (order 1e-2-1e-3 per year; no site-specific data) → Likelihood=3.
E-NOZZLE → E-PCON | No | Flow | No Flow | *[EQUIP] Pipeline/equipment E-NOZZLE blockage (fouling / deposits / freezing / solids) | Nozzle or upstream line blocked by solids or frozen liquid; no flow through nozzle leading to lost production and potential overpressure of feed line upstream of control valves | 3 | 3 | 3 | Filter or strainer on liquid feeds; operator monitoring of spray pattern and upstream pressure indicators | Implement regular nozzle cleaning and flushing procedure; add differential pressure or flow monitoring to detect blockage early | Maintenance | Source: Consequence (production loss and potential minor equipment damage; treatable maintenance work) + IEC 61882 generic mapping → S3. | Source: CCPS/OREDA generic blockage/fouling frequency for small orifices (about 1e-2-1e-3 per year in particulate service) → Likelihood=3.
E-NOZZLE → E-PCON | No | Flow | No Flow | *[EQUIP] Incorrect installation or poor layout of E-NOZZLE | Improperly aligned or mounted nozzle causing maldistribution or partial obstruction; effective no flow into target area and poor product collection | 2 | 2 | 3 | Installation procedures and mechanical drawings; commissioning checks and trial runs | Implement formal installation checklist and as-built verification for nozzle orientation; include in pre-startup safety review | Engineering | Source: Consequence (mainly product quality issues and minor rework; limited safety impact) + IEC 61882 generic mapping → S2. | Source: IEC 61882 frequency band mapping (installation/layout errors after commissioning considered very unlikely 1e-3>p≥1e-4) → Likelihood=2.
E-NOZZLE → E-PCON | No | Flow | No Flow | *[EQUIP] Vessel E-PCON leakage or rupture (design / fatigue failure) | Leak or rupture of production container leading to loss of collected product and inability to maintain flow into container; potential local spill and minor operator exposure | 3 | 2 | 3 | Container integrity checks; container lock and presence sensor; use of rated containers | Introduce periodic inspection and replacement schedule for containers; specify minimum mechanical strength and pressure rating in procurement | Engineering | Source: Consequence (local spill and possible treatable injury; area impact but unlikely off-site) + IEC 61882 generic mapping → S3. | Source: CCPS/OREDA generic small vessel/container failure frequency (very low 1e-3>p≥1e-4; no history of rupture events) → Likelihood=2.
E-NOZZLE → E-PCON | No | Flow | No Flow | *[EQUIP] Pump mechanical failure (seal / impeller / shaft / cavitation) | Failure of upstream transfer pump supplying water or zeolith resulting in no flow to nozzle and production stoppage | 2 | 3 | 3 | Standard motor protection and overload trips; operator monitoring of supply tank levels and line pressure | Implement preventive maintenance program for feed pumps; add low-flow or low-pressure alarm on pump discharge | Maintenance | Source: Consequence (production loss and minor maintenance; no significant safety impact) + IEC 61882 generic mapping → S2. | Source: CCPS/OREDA generic centrifugal pump failure rate (approximately 1e-2-1e-3 per year) → Likelihood=3.
E-NOZZLE → E-PCON | No | Flow | No Flow | *[EQUIP] Compressor/fan failure (motor / bearing / impeller) | Failure of any auxiliary compressor or fan serving the system (e.g. cooling or ventilation) causing reduced or no air movement; may indirectly lead to shutdown and no flow to nozzle | 2 | 2 | 3 | General HVAC and ventilation monitoring; motor overload protection | Ensure any dedicated process air or ventilation fans have maintenance plans; add status monitoring to PLC where critical | Maintenance | Source: Consequence (indirect production interruption; limited safety impact) + IEC 61882 generic mapping → S2. | Source: CCPS/OREDA generic small fan/compressor failure rates (about 1e-3-1e-4 per year for individual units) → Likelihood=2.
E-NOZZLE → E-PCON | No | Flow | No Flow | *[EQUIP] Vacuum pump failure (cannot achieve required vacuum) | Failure of any vacuum system used for container or line evacuation leading to inability to draw product through nozzle; little or no flow and incomplete processing | 2 | 2 | 3 | Process recipes verified during commissioning; operator checks of vacuum level where provided | Include vacuum system in preventive maintenance; install vacuum level indication with low-vacuum alarm interlocked to recipe start | Engineering | Source: Consequence (loss of production; minor unit impact) + IEC 61882 generic mapping → S2. | Source: CCPS/OREDA generic vacuum pump failure rate (approximately 1e-3-1e-4 per year; no site-specific data) → Likelihood=2.
E-NOZZLE → E-PCON | No | Flow | No Flow | *[EQUIP] Cylinder rupture or containment breach | Failure of any pressurized cylinder used for utilities or gases feeding the system causing sudden loss of supply and no flow; potential local projectile and blast hazard | 4 | 1 | 2 | Use of certified cylinders with pressure relief devices; storage and handling procedures | Restrict cylinder pressures and locate away from operators; implement regular inspection and hydrotest per standards | Engineering | Source: Consequence (potential serious injury or permanent disability from cylinder rupture; neighbor area impact) + CCPS severity matrix → S4. | Source: CCPS/OREDA data for certified gas cylinders (rupture events extremely rare p<1e-4 with proper codes) → Likelihood=1.
E-NOZZLE → E-PCON | No | Flow | No Flow | *[EQUIP] Drain hole/line blockage or inadequate drainage | Blocked drain in container or surrounding area causing accumulation of liquids; operators may reduce or stop flow to prevent overflow leading to operational no-flow and slip hazard | 2 | 3 | 3 | Housekeeping program; floor drains provided in process area | Implement periodic drain inspection and cleaning schedule; add visual markings and training on keeping drains clear | Operations | Source: Consequence (slip hazard and minor clean-up; minor injury possible; downtime <1 week) + IEC 61882 generic mapping → S2. | Source: IEC 61882 frequency band mapping (drain blockage seen occasionally in plants; estimated 1e-2>p≥1e-3) → Likelihood=3.
E-NOZZLE → E-PCON | No | Flow | No Flow | *[EQUIP] Equipment E-NOZZLE overheating (heater runaway / thermal stress) | Overheating of nozzle assembly or adjacent components causing operators or controls to stop all liquid and gas flows as safeguard; potential damage to nozzle and support structure | 3 | 2 | 3 | Temperature monitoring of HV generator; emergency-stop circuit to de-energize system | Add temperature sensor near nozzle body with high-temperature alarm and automatic shutdown; review thermal design of any heaters | Engineering | Source: Consequence (equipment damage and potential treatable burn risk to maintenance; area impact) + IEC 61882 generic mapping → S3. | Source: IEC 61882 frequency band mapping (overheating in low-power equipment considered very unlikely 1e-3>p≥1e-4) → Likelihood=2.
E-NOZZLE → E-PCON | No | Flow | No Flow | *[EQUIP] Abnormal wear/erosion on E-NOZZLE causing loss of containment | Erosion of nozzle or fittings leading to distorted spray and leaks; operators may shut off flows to investigate; minor spray to area and potential small exposure | 3 | 3 | 3 | Periodic inspection and replacement of wear parts; use of compatible materials for zeolith and water service | Introduce documented nozzle life tracking and scheduled replacement; add inspection after defined operating hours | Maintenance | Source: Consequence (local spray and potential minor exposure; treatable injury and equipment replacement) + IEC 61882 generic mapping → S3. | Source: CCPS/OREDA generic erosion/wear rates for spray nozzles in particulate service (about 1e-2-1e-3 per year) → Likelihood=3.
E-NOZZLE → E-PCON | No | Flow | No Flow | *[UTILITY] Refrigerant/utility line Compressed air rupture or internal leak | Rupture or significant leak on compressed air supply causing rapid loss of pressure; pneumatic valves fail to safe state leading to no flow of process or utilities; potential noise and minor projectile risk | 3 | 2 | 3 | Compressed air header designed to code; pressure relief where required; routine leak checks | Implement periodic leak detection survey; add low-pressure alarm and automatic safe shutdown on air header | Engineering | Source: Consequence (local noise and possible minor injury; loss of production) + IEC 61882 generic mapping → S3. | Source: CCPS/OREDA data for compressed air distribution lines (major rupture events very unlikely 1e-3>p≥1e-4) → Likelihood=2.
E-NOZZLE → E-PCON | No | Flow | No Flow | *[UTILITY] Abnormal utility pressure at Compressed air (too high / too low) | Low compressed air pressure causing pneumatic valves not to open; no process or utility flow through nozzle and production stop | 2 | 3 | 3 | Pressure regulator stations with gauges; operator checks during start-up | Install automatic low-pressure trip to place system in safe state and alarm to operations; review regulator sizing and maintenance | Engineering | Source: Consequence (production loss; no significant injury; downtime <1 week) + IEC 61882 generic mapping → S2. | Source: CCPS/OREDA generic header pressure upset frequency (1e-2>p≥1e-3 without dedicated monitoring) → Likelihood=3.
E-NOZZLE → E-PCON | No | Flow | No Flow | *[UTILITY] Abnormal cryogenic source Liquid nitrogen (evaporation / boil-off / loss of supply) | Loss of LN2 supply or excessive boil-off leading to no nitrogen flow to distributor and ring; inadequate conditioning of container and possible condensation or icing issues impacting flow | 3 | 2 | 3 | LN2 tank level indication and pressure control; operator visual observation of vapor and icing | Add low-LN2 level and low-flow alarms; establish supplier and logistics checks to avoid extended loss of LN2 | Operations | Source: Consequence (quality impact and potential minor cold burns during maintenance; area impact) + IEC 61882 generic mapping → S3. | Source: CCPS/OREDA generic cryogenic supply interruption frequency (1e-3>p≥1e-4 per year for well-managed systems) → Likelihood=2.
E-NOZZLE → E-PCON | No | Flow | No Flow | *[UTILITY] Abnormal water supply Water (cleaning) (insufficient cooling / cleaning water) | Insufficient or no water supply during cleaning causing ineffective flushing; residual product may later block nozzle leading to no flow during production | 2 | 3 | 3 | Water header with manual isolation valves; operator verification of water flow during cleaning | Include verification of water pressure and flow in cleaning SOP; add visual flow indicator or simple test nozzle for confirmation | Operations | Source: Consequence (ineffective cleaning leading to later blockage and production loss; minor unit impact) + IEC 61882 generic mapping → S2. | Source: IEC 61882 frequency band mapping (water supply interruptions in industrial plants estimated 1e-2>p≥1e-3) → Likelihood=3.
E-NOZZLE → E-PCON | No | Flow | No Flow | *[UTILITY] Abnormal gas supply Compressed air (N2 / air / other gas failure) | Loss of compressed air supply leading to failure of pneumatic valves and any air-assist atomization; no flow of process fluids or gas to nozzle and immediate production halt | 2 | 3 | 3 | Redundant air compressors on plant header; pressure gauges and alarms at utility station | Implement low-pressure interlock to shut down process safely; review air system redundancy and preventive maintenance | Engineering | Source: Consequence (production interruption; no significant injury) + IEC 61882 generic mapping → S2. | Source: CCPS/OREDA generic plant air failure frequency (about 1e-2-1e-3 per year) → Likelihood=3.
E-NOZZLE → E-PCON | No | Flow | No Flow | *[UTILITY] Power failure affecting motors / fans / instruments on this node/line | Loss of electrical power to HV generator and controls causing immediate stop of pumps | valves | and instrumentation; no flow through nozzle and potential loss of batch in progress | 2 | 3 | 3 | UPS for control system where installed; emergency-stop circuitry to ensure safe de-energization | Assess need for UPS on critical control and monitoring; implement orderly shutdown logic to protect product on power loss | Engineering, Source: Consequence (production loss; minimal equipment damage; short outage) + IEC 61882 generic mapping → S2., Source: IEC 61882 frequency band mapping (plant-level power disturbances typically 1e-2>p≥1e-3 per year) → Likelihood=3.
E-NOZZLE → E-PCON | No | Flow | No Flow | *[UTILITY] Cooling system Water (cleaning) failure (no circulation / fouling / exchanger blocked) | Failure of any cooling water used for auxiliary equipment leading operators to shut down process and stop flows to nozzle to avoid overheating | 2 | 2 | 3 | Monitoring of auxiliary equipment temperatures; maintenance on cooling lines | Ensure auxiliary cooling systems are included in PM; add high-temperature alarms to trigger controlled shutdown | Maintenance | Source: Consequence (controlled shutdown and production loss; minor unit impact) + IEC 61882 generic mapping → S2. | Source: CCPS/OREDA generic cooling system failure frequency (around 1e-3-1e-4 per year in simple systems) → Likelihood=2.
E-NOZZLE → E-PCON | No | Flow | No Flow | *[UTILITY] Heating system High voltage power failure (not starting / low duty) | Failure of HV power system to energize ring electrode or associated heaters leading to process not starting and no product flow through nozzle | 2 | 3 | 3 | HV generator status indicators; PLC start-up checks and interlocks | Implement routine functional testing of HV generator and interlocks; maintain spare HV power module where justified | Maintenance | Source: Consequence (production delay; minimal safety impact) + IEC 61882 generic mapping → S2. | Source: CCPS/OREDA generic power supply/electrical component failure rates (approximately 1e-2-1e-3 per year) → Likelihood=3.
E-NOZZLE → E-PCON | No | Flow | No Flow | *[UTILITY] Heating system High voltage power uncontrolled (no cutoff / runaway heating) | Uncontrolled HV or heating could trigger emergency-stop and shutdown of all flows to nozzle to protect equipment; risk of localized overheating and small fire if not contained | 4 | 2 | 3 | Emergency-stop circuit; HV generator internal protections and trip functions | Enhance HV control logic with independent overcurrent and overtemperature trips; periodic proof testing of E-stop and HV shutdown | Engineering | Source: Consequence (potential small fire and serious equipment damage; possible permanent disability if exposure) + CCPS severity matrix → S4. | Source: CCPS/OREDA data for HV power system runaway events (rare with protection; estimated 1e-3>p≥1e-4) → Likelihood=2.
E-NOZZLE → E-PCON | No | Flow | No Flow | *[UTILITY] Utility connection Water (cleaning) leakage (joint / hose / coupling) | Leak on water or other utility hose near nozzle causing reduced or no effective flow through nozzle and local pooling; slip hazard and minor water damage | 2 | 3 | 3 | Use of rated hoses and fittings; housekeeping and routine walkdowns | Introduce periodic hose and coupling inspection and replacement; provide drip trays and non-slip flooring where hoses are routed | Operations | Source: Consequence (minor spill and slip hazard; minor injury possible; short clean-up) + IEC 61882 generic mapping → S2. | Source: CCPS/OREDA generic hose/connection leak frequency (1e-2>p≥1e-3 per year in frequent-use service) → Likelihood=3.
E-NOZZLE → E-PCON | No | Flow | No Flow | *[PROCESS] Upstream overpressure from abnormal feed source E-NOZZLE → E-PCON | Upstream supply pressure too high causing upstream protection devices to close or trip | resulting in isolation of feed and no flow through nozzle; potential for upstream line relief but nozzle starved | 3 | 2 | 3 | Pressure regulators and relief valves on feed sources; PLC trips on high pressure where monitored | Review upstream pressure control and relief design; add interlock to ensure controlled restart after high-pressure trip | Engineering | Source: Consequence (possible local release at relief and production interruption; treatable injury at most) + IEC 61882 generic mapping → S3., Source: CCPS/OREDA generic overpressure event frequency with protection (1e-3>p≥1e-4) → Likelihood=2.
E-NOZZLE → E-PCON | No | Flow | No Flow | *[PROCESS] Downstream restriction (blockage / closed isolation valve) | Blocked container inlet or closed isolation valve at container leading to backpressure and control system or operators stopping flow; potential upstream leak if not relieved | 3 | 3 | 3 | Procedures for verifying container readiness; operator checks for free outlet path before start | Add interlock requiring confirmation of container valve open status; implement routine inspection for deposits at container inlet | Operations | Source: Consequence (local spill and potential treatable injury; area impact) + IEC 61882 generic mapping → S3. | Source: IEC 61882 frequency band mapping (valve left closed or outlet blocked estimated 1e-2>p≥1e-3) → Likelihood=3.
E-NOZZLE → E-PCON | No | Flow | No Flow | *[PROCESS] Reaction runaway or abnormal temperature rise in the system | Unexpected exothermic reaction in product or contaminants causing operators to hit emergency-stop and cease all flows to nozzle; potential localized overpressure or fire in container | 4 | 2 | 3 | Material compatibility review; emergency-stop and container lock; limited reaction volume | Strengthen raw material acceptance and contamination controls; add temperature monitoring in container with high-temperature trip | Engineering | Source: Consequence (potential serious injury and significant equipment damage but limited inventory; neighbor area impact) + CCPS severity matrix → S4. | Source: IEC 61882 frequency band mapping (runaway reactions in this low-inventory system considered very unlikely 1e-3>p≥1e-4) → Likelihood=2.
E-NOZZLE → E-PCON | No | Flow | No Flow | *[PROCESS] Abnormal mixing ratio (incorrect blending / poor agitation) | Incorrect mixture properties (viscosity or solids) causing poor atomization and eventual nozzle blockage; effective no flow and off-spec product | 2 | 3 | 3 | Recipe management in control system; operator sampling and quality checks | Implement stricter recipe authorization and verification; add in-line viscosity or solids checks where feasible | Operations | Source: Consequence (off-spec batches and production loss; minor unit impact) + IEC 61882 generic mapping → S2. | Source: IEC 61882 frequency band mapping (operator or recipe errors causing off-spec mix estimated 1e-2>p≥1e-3) → Likelihood=3.
E-NOZZLE → E-PCON | No | Flow | No Flow | *[PROCESS] Incorrect feed ratio or dosage deviation to the E-NOZZLE → E-PCON | Incorrect dosing of zeolith or water leading to unstable spray and possible nozzle fouling and blockage; effective no flow and batch failure | 2 | 3 | 3 | Control system dosing logic; operator observation of spray and periodic calibration of dosing devices | Implement independent verification of dosing parameters before batch start; add mass or volume flow checks for critical feeds | Engineering | Source: Consequence (product quality loss and minor rework; limited safety impact) + IEC 61882 generic mapping → S2. | Source: IEC 61882 frequency band mapping (dosing deviations in automated systems about 1e-2>p≥1e-3) → Likelihood=3.
E-NOZZLE → E-PCON | No | Flow | No Flow | *[PROCESS] Abnormal circulation imbalance (inlet > outlet / unequal flows) | Imbalance between material sprayed in and removal via container or exhaust causing pooling and operators stopping flow to avoid overflow; may also create unstable spray and partial no-flow conditions | 2 | 3 | 3 | Level checks in container; operator observation of accumulation; drainage provided | Implement maximum batch volume limits in control system; add alarms for high container level or weight | Operations | Source: Consequence (minor spill and short downtime; minor injury at most) + IEC 61882 generic mapping → S2. | Source: IEC 61882 frequency band mapping (circulation imbalance events estimated 1e-2>p≥1e-3) → Likelihood=3.
E-NOZZLE → E-PCON | No | Flow | No Flow | *[PROCESS] Vessel E-PCON operating empty or low level (dry running) | Container empty or very low level leading to process interlocks or operator decision to stop flow; risk of HV operation without sufficient product presence but mainly lost production | 3 | 3 | 3 | Container presence and lock sensor; batch recipe logic requiring container confirmation | Add low-level or weight-based permissive to prevent start if container is empty; include operator training on dry-run avoidance | Operations | Source: Consequence (potential minor equipment damage and treatable exposure if mis-operated; area impact) + IEC 61882 generic mapping → S3. | Source: IEC 61882 frequency band mapping (procedural deviations like running with empty container estimated 1e-2>p≥1e-3) → Likelihood=3.
E-NOZZLE → E-PCON | No | Flow | No Flow | *[PROCESS] Vessel E-PCON operating overfilled (high level) | Overfilled container leading to overflow and operator or automatic shutdown of flow; local spill and slip hazard | 3 | 3 | 3 | Container size selection; operator monitoring; emergency-stop available | Implement high-level detection with automatic stop of spray; define maximum fill limits and train operators | Operations | Source: Consequence (local spill with potential treatable injury; area impact) + IEC 61882 generic mapping → S3. | Source: IEC 61882 frequency band mapping (overfill events in manual/semiauto operations around 1e-2>p≥1e-3) → Likelihood=3.
E-NOZZLE → E-PCON | No | Flow | No Flow | *[PROCESS] Internal decomposition of medium (gas release / thermal breakdown) | Decomposition of zeolith or contaminants generating gas or solids that block nozzle or cause emergency shutdown; no flow and potential small gas release into container area | 3 | 2 | 3 | Material safety data and compatibility checks; limited residence time in nozzle | Review thermal and chemical stability of all formulations; restrict temperatures and residence times; add venting as required | Engineering | Source: Consequence (minor gas release and potential treatable irritation; area impact) + IEC 61882 generic mapping → S3. | Source: IEC 61882 frequency band mapping (decomposition under normal conditions considered very unlikely 1e-3>p≥1e-4) → Likelihood=2.
E-NOZZLE → E-PCON | No | Flow | No Flow | *[PROCESS] Abnormal source contamination (impurities / off-spec feed) | Contaminated water or zeolith leading to precipitation and nozzle blockage; effective no flow and multiple off-spec batches until detected | 2 | 3 | 3 | Supplier quality assurance; incoming goods inspection; occasional product QC tests | Introduce more frequent raw material QC for critical campaigns; add filters or strainers on feeds | Engineering | Source: Consequence (product rejection and minor clean-up; limited safety impact) + IEC 61882 generic mapping → S2. | Source: IEC 61882 frequency band mapping (off-spec feed events estimated 1e-2>p≥1e-3) → Likelihood=3.
E-NOZZLE → E-PCON | No | Flow | No Flow | *[EXTERNAL] Ambient high temperature affecting area/equipment (external fire / hot weather) | External high temperature or nearby fire causing emergency shutdown and isolation of all flows to nozzle; potential damage to hoses and container with local fire risk | 4 | 2 | 3 | Site fire detection and response; fire extinguishers; emergency-stop and isolation valves | Ensure area is covered by plant fire protection strategy; maintain clear access and separation distances from ignition sources | Engineering | Source: Consequence (possible serious injury and significant equipment damage; neighbor area impact) + CCPS severity matrix → S4. | Source: IEC 61882 frequency band mapping (significant external fire impacting this node considered very unlikely 1e-3>p≥1e-4) → Likelihood=2.
E-NOZZLE → E-PCON | No | Flow | No Flow | *[EXTERNAL] Ambient low temperature affecting area/equipment (cold weather / freezing) | Cold weather causing freezing of water or zeolith lines and nozzle; no flow through nozzle and potential line rupture on thawing | 3 | 3 | 3 | Heat tracing or insulation where provided; winterization procedures | Review and upgrade insulation/heat tracing on exposed lines; implement draining or circulation procedures for cold periods | Maintenance | Source: Consequence (line damage and local spill; treatable injury possible from slips or exposure) + IEC 61882 generic mapping → S3. | Source: IEC 61882 frequency band mapping (freeze-related blockages in unprotected systems about 1e-2>p≥1e-3) → Likelihood=3.
E-NOZZLE → E-PCON | No | Flow | No Flow | *[EXTERNAL] External mechanical impact or vibration on E-NOZZLE | Impact from tools or equipment or excessive vibration causing misalignment or damage to nozzle; operators may stop flow due to abnormal spray; potential small leak | 3 | 2 | 3 | Physical guards around nozzle; equipment mounting designed to reduce vibration | Add protective barriers against accidental impact; include nozzle supports inspection in routine rounds | Maintenance | Source: Consequence (local leak and minor injury potential; area impact) + IEC 61882 generic mapping → S3. | Source: IEC 61882 frequency band mapping (significant impact events considered very unlikely 1e-3>p≥1e-4) → Likelihood=2.
E-NOZZLE → E-PCON | No | Flow | No Flow | *[HUMAN] Human error in operation (wrong V1&V3&V4&V2&V5&V7&V8 valve bypass / wrong sequence) on this E-NOZZLE → E-PCON | Operator opens wrong valves or bypasses intended isolation leading to no flow to nozzle or flow to wrong destination; potential spills and off-spec batch | 3 | 3 | 3 | Operator training and SOPs; valve labeling and HMI graphics | Implement line-up checklists and independent verification for critical steps; improve valve tagging and mimic diagrams at point of use | Operations | Source: Consequence (local spill and product loss; treatable injury possible) + IEC 61882 generic mapping → S3. | Source: IEC 61882 frequency band mapping (operator sequencing errors in manual valve operations about 1e-2>p≥1e-3) → Likelihood=3.
E-NOZZLE → E-PCON | No | Flow | No Flow | *[HUMAN] Incorrect operating sequence (too early / too late) | Starting or stopping flows at the wrong time leading to spraying without container in place or missed spraying step; effective no flow to intended container and possible spillage | 3 | 3 | 3 | Container lock and presence sensor; PLC sequencing of basic steps | Enhance interlocks so flow cannot start unless container is confirmed in place and locked; provide operator training on sequence importance | Operations | Source: Consequence (spill and potential minor exposure; treatable injury) + IEC 61882 generic mapping → S3. | Source: IEC 61882 frequency band mapping (sequence errors in semi-automated operations around 1e-2>p≥1e-3) → Likelihood=3.
E-NOZZLE → E-PCON | No | Flow | No Flow | *[HUMAN] Insufficient operating time (too short cycle / premature stop) | Operator or control system stops spray too early leading to under-dosing and effectively no required flow delivered to product; batch may be rejected | 2 | 3 | 3 | Recipe timing in PLC; operator batch records and quality checks | Implement minimum spray time interlocks; add end-of-batch verification checklist including visual confirmation and QC sampling | Operations | Source: Consequence (off-spec product and minor rework; minimal safety impact) + IEC 61882 generic mapping → S2. | Source: IEC 61882 frequency band mapping (timing errors in batch operations estimated 1e-2>p≥1e-3) → Likelihood=3.
E-NOZZLE → E-PCON | No | Flow | No Flow | *[HUMAN] Excessive operating time (too long cycle / delayed stop) | Operator or control system allows spray to continue too long leading to over-application and potential container overfill; to recover | flows are stopped and batch may be lost; risk of minor overflow | 3 | 3 | 3 | Recipe-defined maximum cycle times; operator supervision and level checks | Add hard maximum spray duration interlock; incorporate automatic stop on high container level or weight | Operations | Source: Consequence (local overflow and potential treatable injury; area impact) + IEC 61882 generic mapping → S3., Source: IEC 61882 frequency band mapping (overrun of batch steps in semi-automatic systems around 1e-2>p≥1e-3) → Likelihood=3.
E-NOZZLE → E-PCON | Less | Flow | Low Flow | [INST] Pressure instrument failure on (gauge / transmitter / sensor) | Undetected loss or reduction of water or zeolith flow leading to poor cleaning or under-dosing; potential off-spec product in container | 2 | 3 | 3 | Operator visual verification of spray pattern; DCS/PLC status indication of pump or feed system | Add local pressure indication on feed line if not present; include low-flow verification step in operating procedure | Operations | Source: Consequence (off-spec product; no credible injury; short production impact) + IEC 61882 generic mapping → S2. | Source: IEC 61882 frequency band mapping (no site-specific pressure instrument data; expert judgement that such failures occur with p in 1e-2–1e-3 per year) → Likelihood=3.
E-NOZZLE → E-PCON | Less | Flow | Low Flow | [INST] Temperature instrument failure on (thermometer / transmitter / sensor) | Loss of temperature feedback on LN2 conditioning or product stream causing suboptimal cooling; potential off-spec product but limited safety impact | 2 | 3 | 3 | Container and product temperature monitored periodically by operator; batch quality checks | Implement periodic calibration and functional checks for temperature indication; add alarm for out-of-range temperature if instrument exists | Engineering | Source: Consequence (product quality deviation; no significant injury or equipment damage) + IEC 61882 generic mapping → S2. | Source: IEC 61882 frequency band mapping (no site-specific temperature instrument failure data; expert judgement) → Likelihood=3 (1e-2>p≥1e-3).
E-NOZZLE → E-PCON | Less | Flow | Low Flow | [INST] Level instrument failure on (indicator / transmitter / sensor) | Incorrect or missing level indication on production container leading to overfilling or running nearly empty; may cause spillage to floor or poor atomization | 3 | 3 | 3 | Container loading procedures; operator visual check of container level before and during spraying | Add reliable level detection or weight cell for container; interlock spray start/continue with valid level signal | Engineering | Source: Consequence (potential spill and minor injury risk from slip; local area impact; short downtime) + IEC 61882 generic mapping → S3. | Source: IEC 61882 frequency band mapping (no site-specific level instrument data; typical instrumentation failure in 1e-2–1e-3 per year range) → Likelihood=3.
E-NOZZLE → E-PCON | Less | Flow | Low Flow | [INST] Flow instrument failure on (meter / sensor / transmitter) | Undetected low or zero flow of water or zeolith to nozzle causing ineffective cleaning or under-dosing; off-spec batches and possible overheating of HV zone due to lack of liquid | 3 | 3 | 3 | Operator observes spray visually; batch QC on product properties | Install dedicated flow indication with low-flow alarm on critical feeds; include flow verification in pre-start checklist | Engineering | Source: Consequence (off-spec product; potential localized overheating but limited injury potential; possible week-scale quality investigation) + IEC 61882 generic mapping → S3. | Source: IEC 61882 frequency band mapping (no site-specific flowmeter reliability data; expert judgement in 1e-2–1e-3 per year) → Likelihood=3.
E-NOZZLE → E-PCON | Less | Flow | Low Flow | [INST] Incorrect calibration or setpoint on | Mis-set flow or pressure control leading to systematically low water or zeolith feed; chronic under-dosing and repeated off-spec batches | 2 | 3 | 3 | Management of change and maintenance procedures; operator trending of production quality | Introduce formal instrument calibration records and independent verification of setpoints; add recipe validation in control system | Engineering | Source: Consequence (quality and minor economic loss; no direct safety impact) + IEC 61882 generic mapping → S2. | Source: IEC 61882 frequency band mapping (calibration/setpoint errors expected a few times over plant life; expert judgement p in 1e-2–1e-3 per year) → Likelihood=3.
E-NOZZLE → E-PCON | Less | Flow | Low Flow | [VALVE] malfunction (stuck / leaking / actuator failure) | Local isolation or control valve in feed lines fails partially closed causing reduced flow of water or zeolith to nozzle; poor cleaning or incomplete coating of product | 2 | 3 | 3 | Periodic valve exercise during maintenance; operator observation of spray pattern | Implement preventive maintenance and functional testing for critical valves; replace valves showing high operating torque or sticking | Maintenance | Source: Consequence (production quality impact; no significant injury; short downtime) + IEC 61882 generic mapping → S2. | Source: IEC 61882 frequency band mapping with expert judgement for manual/service valves (typical p in 1e-2–1e-3 per year) → Likelihood=3.
E-NOZZLE → E-PCON | Less | Flow | Low Flow | [VALVE] Incorrect selection or specification of valve | Valve in water or zeolith service sized too small or with excessive pressure drop causing persistent low flow and poor atomization; repeated off-spec product and rework | 2 | 2 | 3 | Design review and vendor data during project phase | Update design standards for valve sizing on atomizing services; review existing installations and replace undersized valves where needed | Engineering | Source: Consequence (long-term quality/economic loss; limited safety impact) + IEC 61882 generic mapping → S2. | Source: IEC 61882 frequency band mapping (design/specification errors expected to be rare after commissioning; p in 1e-3–1e-4 per year) → Likelihood=2.
E-NOZZLE → E-PCON | Less | Flow | Low Flow | [VALVE] Regulating valve malfunction | Control valve on water or zeolith feed hunts or sticks near closed position leading to unstable or low flow; process variability and possible off-spec batches | 2 | 3 | 3 | Basic process control loop monitoring; operator intervention on abnormal trends | Schedule regular inspection and stroke testing of regulating valves; tune control loop to avoid oscillation | Engineering | Source: Consequence (quality and minor production loss; no credible injury) + IEC 61882 generic mapping → S2. | Source: IEC 61882 frequency band mapping (generic automated valve/control issues in 1e-2–1e-3 per year range) → Likelihood=3.
E-NOZZLE → E-PCON | Less | Flow | Low Flow | [VALVE] Pneumatic valve failure or loss of signal | Pneumatic on-off or control valve in feed line fails closed on loss of air causing sudden loss of water or zeolith flow; batch interruption and possible nozzle fouling | 2 | 3 | 3 | Fail-safe design to closed position; compressed air header pressure monitoring | Install low air pressure alarm at valve manifold; include air supply check in pre-start checklist | Maintenance | Source: Consequence (production interruption; minor equipment impact; no injury) + IEC 61882 generic mapping → S2. | Source: IEC 61882 frequency band mapping (pneumatic valve or air signal failures unlikely but possible in 1e-2–1e-3 per year range) → Likelihood=3.
E-NOZZLE → E-PCON | Less | Flow | Low Flow | [VALVE] malfunction (fails closed / fails open) | Fail-closed behavior of feed valve leading to loss of water or zeolith flow; incomplete cleaning or coating and possible overheating of HV zone if liquid absent | 3 | 3 | 3 | Fail-closed philosophy documented; operator monitoring of spray presence | Review need for partial-stroke testing or position feedback to detect unintended closure; consider interlocking HV with confirmed liquid flow | Engineering | Source: Consequence (off-spec product and potential minor equipment damage from overheating; limited area impact) + IEC 61882 generic mapping → S3. | Source: IEC 61882 frequency band mapping (fail-position malfunctions for valves considered in 1e-2–1e-3 per year range) → Likelihood=3.
E-NOZZLE → E-PCON | Less | Flow | Low Flow | [VALVE] Reverse flow due to pressure imbalance or check valve failure | Failure of non-return function in utility or process lines causing backflow from container or nozzle; potential contamination of water or zeolith supply and off-spec batches | 3 | 2 | 3 | Check valves specified in design; routine hygiene and flushing procedures | Include periodic inspection and replacement program for check valves; add non-return valve if only isolation valves are present | Maintenance | Source: Consequence (contamination of supply and multiple off-spec batches; minor environmental or hygiene impact) + IEC 61882 generic mapping → S3. | Source: IEC 61882 frequency band mapping (check valve failure considered very unlikely with maintenance; p in 1e-3–1e-4 per year) → Likelihood=2.
E-NOZZLE → E-PCON | Less | Flow | Low Flow | [VALVE] Pressure regulator malfunction (PRV / regulator failure) | Pressure regulator on water or zeolith header drifts to low outlet pressure causing reduced flow and poor atomization; repeated quality deviations | 2 | 3 | 3 | Pressure gauges on headers; operator trend review of flow or cycle time | Implement periodic calibration and functional testing of pressure regulators; specify high-quality regulators for critical services | Maintenance | Source: Consequence (quality/economic loss; limited safety impact) + IEC 61882 generic mapping → S2. | Source: IEC 61882 frequency band mapping (regulator malfunction in 1e-2–1e-3 per year range; expert judgement) → Likelihood=3.
E-NOZZLE → E-PCON | Less | Flow | Low Flow | [EQUIP] Pipeline/equipment E-NOZZLE leakage (joint / crack / corrosion / gasket) | Leak on nozzle or short feed line reduces delivered flow and causes spray pattern distortion; minor liquid release to equipment area with slip hazard | 3 | 3 | 3 | Periodic visual inspection during cleaning and maintenance; floor drainage and housekeeping | Introduce routine leak checks before production; repair or replace worn gaskets and seals promptly | Maintenance | Source: Consequence (minor spill and slip hazard; treatable injury potential; local area impact) + IEC 61882 generic mapping → S3. | Source: IEC 61882 frequency band mapping (small bore piping/nozzle leaks in 1e-2–1e-3 per year range) → Likelihood=3.
E-NOZZLE → E-PCON | Less | Flow | Low Flow | [EQUIP] Pipeline/equipment E-NOZZLE blockage (fouling / deposits / freezing / solids) | Partial blockage of nozzle or feed line from product buildup or particles leading to reduced flow and poor atomization; risk of sudden clearing and uneven coating | 2 | 4 | 4 | Filter or strainer on feed where installed; cleaning-in-place procedures | Increase frequency of nozzle inspection and cleaning; install finer upstream filtration if plugging frequent | Maintenance | Source: Consequence (quality and minor equipment impact; no significant injury) + IEC 61882 generic mapping → S2. | Source: IEC 61882 frequency band mapping (nozzle plugging expected relatively often in such services; expert judgement p≥1e-2 per year) → Likelihood=4.
E-NOZZLE → E-PCON | Less | Flow | Low Flow | [EQUIP] Incorrect installation or poor layout of E-NOZZLE | Nozzle or associated piping installed with unfavorable orientation or excessive elbows causing pressure loss and low flow to container; chronic poor performance and off-spec product | 2 | 2 | 3 | Construction and pre-startup safety review; commissioning tests | Strengthen installation QA/QC and as-built review; update design guidelines for nozzle layout and accessibility | Engineering | Source: Consequence (chronic quality/economic loss; limited safety impact) + IEC 61882 generic mapping → S2. | Source: IEC 61882 frequency band mapping (installation/layout errors expected to be rare post-commissioning; p in 1e-3–1e-4 per year) → Likelihood=2.
E-NOZZLE → E-PCON | Less | Flow | Low Flow | [EQUIP] Vessel E-PCON leakage or rupture (design / fatigue failure) | Loss of containment from production container reducing effective collected product and possibly drawing less flow due to pressure changes; spill to floor with slip hazard and possible exposure to cold nitrogen | 3 | 2 | 3 | Container design to appropriate pressure rating; routine integrity checks and replacement policy | Implement periodic inspection for cracks and corrosion; ensure secondary containment or trays to capture leaks | Engineering | Source: Consequence (spill with potential minor injury from slip or cold contact; local area impact) + IEC 61882 generic mapping → S3. | Source: IEC 61882 frequency band mapping (catastrophic container failure considered very unlikely; p in 1e-3–1e-4 per year) → Likelihood=2.
E-NOZZLE → E-PCON | Less | Flow | Low Flow | [EQUIP] Pump mechanical failure (seal / impeller / shaft / cavitation) | Pump supplying water or zeolith stops or degrades causing low or no flow to nozzle; production interruption and possible overheating of HV zone | 3 | 3 | 3 | Motor status indication; operator response to loss of spray | Introduce preventive maintenance program for pumps; consider duty/standby arrangement for critical feeds | Maintenance | Source: Consequence (production loss and possible equipment overheating with treatable injury potential if contact with hot surfaces) + IEC 61882 generic mapping → S3. | Source: IEC 61882 frequency band mapping (generic pump mechanical failure in 1e-2–1e-3 per year range; expert judgement) → Likelihood=3.
E-NOZZLE → E-PCON | Less | Flow | Low Flow | [EQUIP] Compressor/fan failure (motor / bearing / impeller) | Failure of any air-assist or atomizing fan (if present) reduces effective liquid flow and atomization despite nominal feed; poor coating and off-spec product | 2 | 3 | 3 | Monitoring of fan or assist gas performance where installed; operator observation of spray quality | Implement condition monitoring and preventive maintenance on atomizing fans or air-assist systems | Maintenance | Source: Consequence (quality and minor production impact; no significant injury) + IEC 61882 generic mapping → S2. | Source: IEC 61882 frequency band mapping (small fans/compressors failure in 1e-2–1e-3 per year range) → Likelihood=3.
E-NOZZLE → E-PCON | Less | Flow | Low Flow | [EQUIP] Vacuum pump failure (cannot achieve required vacuum) | If any vacuum assist is used to draw product into container | its failure will reduce effective flow and collection efficiency; off-spec product and material loss | 2 | 2 | 3 | Process design normally atmospheric; vacuum assistance use controlled by procedure | Verify whether vacuum assistance is used; if yes | ensure preventive maintenance and alarms on vacuum level | Engineering, Source: Consequence (quality and yield loss; minimal safety impact) + IEC 61882 generic mapping → S2., Source: IEC 61882 frequency band mapping (vacuum pump failures considered very unlikely in this context; p in 1e-3–1e-4 per year) → Likelihood=2.
E-NOZZLE → E-PCON | Less | Flow | Low Flow | [EQUIP] Cylinder rupture or containment breach | Rupture of any pressurized supply cylinder (if used for assist gas) could abruptly stop flow while releasing contents; potential localized jet and minor injury | 3 | 1 | 2 | Use of approved gas cylinders and regulators; storage and handling procedures | Confirm that cylinder use is minimized; ensure periodic inspection and training on cylinder handling | Engineering | Source: Consequence (localized jet and minor injury potential; limited area impact) + IEC 61882 generic mapping → S3. | Source: IEC 61882 frequency band mapping (cylinder rupture extremely rare with proper controls; p<1e-4 per year) → Likelihood=1.
E-NOZZLE → E-PCON | Less | Flow | Low Flow | [EQUIP] Drain hole/line E-PCON blockage or inadequate drainage | Blocked drain from container or area causes liquid accumulation and may reduce effective inflow or cleaning flow rate; increased slip hazard and housekeeping burden | 2 | 4 | 3 | Floor drains and housekeeping routines; periodic area inspections | Increase frequency of drain inspection and cleaning; consider installing drain screens to prevent blockage | Operations | Source: Consequence (accumulated liquid and slip hazard with minor injury potential; unit-level impact) + IEC 61882 generic mapping → S2. | Source: IEC 61882 frequency band mapping (drain blockages can occur multiple times per year; expert judgement p≥1e-1) → Likelihood=5.
E-NOZZLE → E-PCON | Less | Flow | Low Flow | [EQUIP] Equipment E-NOZZLE overheating (heater runaway / thermal stress) | Overheating of nozzle assembly or nearby components causes increased viscosity or partial vaporization of liquid | reducing effective flow and atomization; risk of damaging seals | 3 | 2 | 3 | Temperature limits in design; operator checks during operation and maintenance | Add temperature monitoring on nozzle body if heating is used; specify maximum allowable temperature in procedures | Engineering | Source: Consequence (equipment damage and minor injury potential from hot surfaces; area impact) + IEC 61882 generic mapping → S3., Source: IEC 61882 frequency band mapping (overheating events considered very unlikely with proper design; p in 1e-3–1e-4 per year) → Likelihood=2.
E-NOZZLE → E-PCON | Less | Flow | Low Flow | [EQUIP] Abnormal wear/erosion on E-NOZZLE causing loss of containment | Long-term erosion of nozzle or feed line causes small leaks and distorted or reduced spray flow; minor spills and quality loss | 2 | 3 | 3 | Periodic inspection and replacement of wear parts; housekeeping standards | Implement documented nozzle life tracking and replacement intervals; review material selection for erosive service | Maintenance | Source: Consequence (minor spill and quality issues; limited unit impact) + IEC 61882 generic mapping → S2. | Source: IEC 61882 frequency band mapping (wear/erosion issues typically in 1e-2–1e-3 per year range) → Likelihood=3.
E-NOZZLE → E-PCON | Less | Flow | Low Flow | [UTILITY] Refrigerant/utility line Liquid nitrogen rupture or internal leak | Rupture or leak in LN2 line reduces LN2 flow to distributor; inadequate cooling and inerting of container leading to off-spec product and possible increased oxygen content | 3 | 2 | 3 | LN2 system designed to code; pressure-relief devices and insulation where required | Perform periodic inspection and leak checks on LN2 lines; ensure proper supports to avoid mechanical damage | Engineering | Source: Consequence (loss of inerting and cooling with potential treatable cold-burn injury if contact; area impact) + IEC 61882 generic mapping → S3. | Source: IEC 61882 frequency band mapping (cryogenic line rupture considered very unlikely; p in 1e-3–1e-4 per year) → Likelihood=2.
E-NOZZLE → E-PCON | Less | Flow | Low Flow | [UTILITY] Abnormal utility pressure at Compressed air (Compressed air) (too high / too low) | Low compressed air pressure to pneumatic components reduces valve actuation capability and may cause valves to remain closed; loss or reduction of flow of water or zeolith to nozzle | 3 | 3 | 3 | Compressed air header pressure monitoring; maintenance of air compressor system | Install low-pressure alarm at instrument air header; provide local pressure gauge near critical valves | Maintenance | Source: Consequence (loss of flow causing production interruption and possible minor equipment upset; treatable injury unlikely) + IEC 61882 generic mapping → S3. | Source: IEC 61882 frequency band mapping (air header pressure excursions in 1e-2–1e-3 per year range) → Likelihood=3.
E-NOZZLE → E-PCON | Less | Flow | Low Flow | [UTILITY] Abnormal cryogenic source Liquid nitrogen (Liquid nitrogen) (evaporation / boil-off / loss of supply) | Loss or reduction of LN2 supply reduces nitrogen flow to distributor; inadequate cooling and inerting leading to off-spec product and higher oxygen levels | 3 | 2 | 3 | LN2 tank level monitoring by supplier; operating procedures for monitoring container conditions | Implement low LN2 level or pressure alarm; define response procedure for loss of LN2 during operation | Operations | Source: Consequence (quality deviation and potential minor exposure to cold gas; area impact) + IEC 61882 generic mapping → S3. | Source: IEC 61882 frequency band mapping (cryogenic supply interruptions considered very unlikely; p in 1e-3–1e-4 per year) → Likelihood=2.
E-NOZZLE → E-PCON | Less | Flow | Low Flow | [UTILITY] Abnormal water supply Water (cleaning) (insufficient cooling / cleaning water) | Low water pressure or supply reduces cleaning flow to nozzle; inadequate cleaning between batches and cross-contamination of product | 2 | 4 | 3 | Water supply pressure indication where available; visual confirmation of cleaning effectiveness | Include minimum water pressure requirement in procedures; consider low-pressure alarm or interlock for cleaning cycle | Operations | Source: Consequence (cross-contamination and economic loss; minor safety impact) + IEC 61882 generic mapping → S2. | Source: IEC 61882 frequency band mapping (water supply issues likely several times over plant life; expert judgement p in 1e-1–1e-2 per year) → Likelihood=4.
E-NOZZLE → E-PCON | Less | Flow | Low Flow | [UTILITY] Abnormal gas supply Compressed air / instrument air (Abnormal gas supply) (N2 / air / other gas failure) | Loss or reduction of instrument air or other assist gas causes pneumatic valves to fail closed and may reduce atomization quality; low liquid flow and production interruption | 3 | 3 | 3 | Instrument air system with dryers and receivers; routine maintenance of compressors | Provide redundancy or backup for critical air supply; add alarm on low air pressure to control system | Maintenance | Source: Consequence (production interruption; potential minor equipment upset) + IEC 61882 generic mapping → S3. | Source: IEC 61882 frequency band mapping (instrument air failures in 1e-2–1e-3 per year range) → Likelihood=3.
E-NOZZLE → E-PCON | Less | Flow | Low Flow | [UTILITY] Power failure affecting motors / fans / instruments on this node/line | Loss of electrical power to HV generator controls | pumps | and instrumentation stops or reduces flow of liquids to nozzle; batch interruption and possible incomplete cleaning | 2 | 3 | 3 | Site power distribution with protective devices; UPS for critical controls where provided | Assess need for UPS on control and monitoring; include controlled shutdown procedures for power loss | Engineering, Source: Consequence (production loss; limited safety impact) + IEC 61882 generic mapping → S2., Source: IEC 61882 frequency band mapping (local power disturbances in 1e-2–1e-3 per year range) → Likelihood=3.
E-NOZZLE → E-PCON | Less | Flow | Low Flow | [UTILITY] Cooling system Water (cleaning) failure (no circulation / fouling / exchanger blocked) | Failure of water circulation in cleaning system leads to very low or no cleaning flow; poor removal of previous product and contamination of subsequent batches | 2 | 3 | 3 | Visual confirmation of cleaning step; maintenance of water lines and nozzles | Establish preventive maintenance for cleaning water system; verify cleaning effectiveness periodically with swab or test | Operations | Source: Consequence (quality and hygiene impact; no significant injury) + IEC 61882 generic mapping → S2. | Source: IEC 61882 frequency band mapping (cooling/cleaning water circulation problems in 1e-2–1e-3 per year range) → Likelihood=3.
E-NOZZLE → E-PCON | Less | Flow | Low Flow | [UTILITY] Heating system failure (not starting / low duty) | If any heating is used to control liquid properties | failure to start may increase viscosity and reduce flow; poor atomization and off-spec product | 2 | 3 | 3 | Operator checks of temperature and spray behavior; maintenance of heaters where installed | Document heater operating envelopes; include functional checks before campaigns requiring heating | Operations | Source: Consequence (quality and minor production impact; limited safety implications) + IEC 61882 generic mapping → S2., Source: IEC 61882 frequency band mapping (heater non-start in 1e-2–1e-3 per year range) → Likelihood=3.
E-NOZZLE → E-PCON | Less | Flow | Low Flow | [UTILITY] Heating system uncontrolled (no cutoff / runaway heating) | Runaway heating of liquid storage or lines could change viscosity and vaporization leading to erratic and possibly reduced flow; potential damage to seals and hoses | 3 | 2 | 3 | Temperature controls and over-temperature trip where installed; operator surveillance | Verify presence and setpoints of high-temperature cutouts; add independent over-temperature protection if missing | Engineering | Source: Consequence (equipment damage and treatable burn risk; area impact) + IEC 61882 generic mapping → S3. | Source: IEC 61882 frequency band mapping (uncontrolled heating events very unlikely; p in 1e-3–1e-4 per year) → Likelihood=2.
E-NOZZLE → E-PCON | Less | Flow | Low Flow | [UTILITY] Utility connection Water (cleaning) leakage (joint / hose / coupling) | Leak at water hose or coupling reduces effective cleaning flow at nozzle; minor water spill and slip hazard | 2 | 4 | 3 | Hose inspections; good housekeeping and floor drainage | Introduce regular hose and coupling inspection and replacement; train operators to report and tag leaking hoses | Operations | Source: Consequence (minor spill and slip hazard; unit-level impact; typically minor injury potential) + IEC 61882 generic mapping → S2. | Source: IEC 61882 frequency band mapping (hose leaks expected relatively often; p in 1e-1–1e-2 per year) → Likelihood=4.
E-NOZZLE → E-PCON | Less | Flow | Low Flow | [PROCESS] Upstream overpressure from abnormal feed source E-NOZZLE → E-PCON | Abnormal upstream pressure conditions reduce net driving force for flow through nozzle (e.g. control system limits) leading to low flow and poor atomization; off-spec product | 2 | 2 | 3 | Pressure regulation on feed supplies; design review of upstream units | Verify upstream control ranges; ensure alarms for abnormal pressure that could restrict flow | Engineering | Source: Consequence (quality and economic loss; limited safety impact) + IEC 61882 generic mapping → S2. | Source: IEC 61882 frequency band mapping (significant upstream overpressure events that restrict flow considered very unlikely; p in 1e-3–1e-4 per year) → Likelihood=2.
E-NOZZLE → E-PCON | Less | Flow | Low Flow | [PROCESS] Downstream restriction (blockage / closed isolation valve) | Closed or partially closed valve or blockage at container outlet or vent reduces effective flow through nozzle; potential spray pattern disturbance and product build-up | 2 | 3 | 3 | Operating procedures for valve line-up; operator checks before start | Add positive valve position indication or locks on critical valves; include downstream path verification in pre-start checklist | Operations | Source: Consequence (quality impact and minor equipment stress; limited safety impact) + IEC 61882 generic mapping → S2. | Source: IEC 61882 frequency band mapping (valve misalignment or blockage in 1e-2–1e-3 per year range) → Likelihood=3.
E-NOZZLE → E-PCON | Less | Flow | Low Flow | [PROCESS] Reaction runaway or abnormal temperature rise in the system | Abnormal temperature increase in liquid feed changes viscosity or causes partial vaporization leading to unstable or reduced flow; potential damage to nozzle seals | 3 | 2 | 3 | Temperature control on feed where present; operator monitoring of operating conditions | Add high-temperature alarm on critical feed tanks; include abnormal temperature response in operating procedures | Engineering | Source: Consequence (equipment damage and minor injury potential; area impact) + IEC 61882 generic mapping → S3. | Source: IEC 61882 frequency band mapping (runaway or abnormal temperature rise considered very unlikely in this non-reactive spraying system; p in 1e-3–1e-4 per year) → Likelihood=2.
E-NOZZLE → E-PCON | Less | Flow | Low Flow | [PROCESS] Abnormal mixing ratio (incorrect blending / poor agitation) | Incorrect mixing of water and zeolith feed upstream leads to inappropriate rheology and reduced effective flow; off-spec product and possible nozzle fouling | 2 | 3 | 3 | Standardized recipes and batch records; operator training | Introduce automated recipe management with interlocks; perform periodic verification of mixture properties | Operations | Source: Consequence (product quality deviation; minor economic loss) + IEC 61882 generic mapping → S2. | Source: IEC 61882 frequency band mapping (mixing errors unlikely but possible; p in 1e-2–1e-3 per year) → Likelihood=3.
E-NOZZLE → E-PCON | Less | Flow | Low Flow | [PROCESS] Incorrect feed ratio or dosage deviation to the E-NOZZLE → E-PCON | Incorrect dosage setpoint or feed control to nozzle leads to lower than intended flow; under-coating and repeated off-spec batches | 2 | 3 | 3 | Control system recipes; operator supervision | Implement independent verification of critical dosage parameters; add trend review of flow per batch | Operations | Source: Consequence (quality and minor economic impact; limited safety impact) + IEC 61882 generic mapping → S2. | Source: IEC 61882 frequency band mapping (dosage deviations from setpoint in 1e-2–1e-3 per year range) → Likelihood=3.
E-NOZZLE → E-PCON | Less | Flow | Low Flow | [PROCESS] Abnormal circulation imbalance (inlet > outlet / unequal flows) | If outlet from container is more restricted than inlet | effective net flow through nozzle may reduce due to backpressure; poor atomization and uneven coating | 2 | 2 | 3 | Design review for adequate venting and drainage; operating instructions | Assess container venting and outlet sizing; modify piping if pressure build-up observed | Engineering | Source: Consequence (quality deviation; minimal safety impact) + IEC 61882 generic mapping → S2., Source: IEC 61882 frequency band mapping (significant circulation imbalance issues very unlikely; p in 1e-3–1e-4 per year) → Likelihood=2.
E-NOZZLE → E-PCON | Less | Flow | Low Flow | [PROCESS] Vessel E-PCON operating empty or low level (dry running) | Container run nearly empty reduces effective interaction with spray and may cause splashing losses; potential re-entrainment and apparent low net flow to product | 2 | 3 | 3 | Operator checks container level and recipe quantity; container lock/sensor | Add low-level alarm or interlock to stop spraying when container below minimum; include check in batch procedure | Operations | Source: Consequence (quality/yield loss; negligible injury potential) + IEC 61882 generic mapping → S2. | Source: IEC 61882 frequency band mapping (operating with low level due to oversight in 1e-2–1e-3 per year range) → Likelihood=3.
E-NOZZLE → E-PCON | Less | Flow | Low Flow | [PROCESS] Vessel E-PCON operating overfilled (high level) | Overfilled container may restrict spray pattern and reduce effective flow reaching free volume; product spillage and slip hazard | 3 | 3 | 3 | Container sensor/lock; operator visual confirmation of container size and fill | Implement high-level detection or weight check before and during operation; interlock spray start with correct container loading | Engineering | Source: Consequence (spill and slip hazard; treatable injury potential; area impact) + IEC 61882 generic mapping → S3. | Source: IEC 61882 frequency band mapping (overfilling events unlikely but possible; p in 1e-2–1e-3 per year) → Likelihood=3.
E-NOZZLE → E-PCON | Less | Flow | Low Flow | [PROCESS] Internal decomposition of medium (gas release / thermal breakdown) | Thermal breakdown of zeolith liquid generates gas bubbles that disrupt and reduce liquid flow through nozzle; nozzle fouling and off-spec product | 2 | 2 | 3 | Temperature control of storage; shelf-life management of liquid zeolith | Specify maximum storage time and temperature for zeolith; include disposal rules for aged material | Engineering | Source: Consequence (quality and minor equipment impact; limited safety impact) + IEC 61882 generic mapping → S2. | Source: IEC 61882 frequency band mapping (significant decomposition events very unlikely with proper storage; p in 1e-3–1e-4 per year) → Likelihood=2.
E-NOZZLE → E-PCON | Less | Flow | Low Flow | [PROCESS] Abnormal source contamination (impurities / off-spec feed) | Contaminants in water or zeolith increase viscosity or cause particulates that reduce flow through nozzle; plugging and off-spec product | 3 | 3 | 3 | Supplier quality specifications; incoming material checks | Increase frequency of incoming quality control; add filtration or strainers at feed entry | Engineering | Source: Consequence (off-spec product and potential nozzle damage; treatable injury unlikely; area impact) + IEC 61882 generic mapping → S3. | Source: IEC 61882 frequency band mapping (feed contamination events in 1e-2–1e-3 per year range) → Likelihood=3.
E-NOZZLE → E-PCON | Less | Flow | Low Flow | [EXTERNAL] Ambient high temperature affecting area/equipment (external fire / hot weather) | High ambient temperature increases evaporation and changes liquid properties leading to reduced net flow and atomization; potential degradation of seals and hoses | 3 | 2 | 3 | Facility fire protection design; temperature ratings for hoses and seals | Assess need for sunshades or insulation on exposed lines; include hot-weather operating guidance | Engineering | Source: Consequence (equipment damage and minor injury potential from hot surfaces; area impact) + IEC 61882 generic mapping → S3. | Source: IEC 61882 frequency band mapping (extreme ambient temperature events affecting operation very unlikely; p in 1e-3–1e-4 per year) → Likelihood=2.
E-NOZZLE → E-PCON | Less | Flow | Low Flow | [EXTERNAL] Ambient low temperature affecting area/equipment (cold weather / freezing) | Cold weather may cause partial freezing or viscosity increase in water or zeolith lines leading to reduced flow; possible line or nozzle damage | 3 | 3 | 3 | Heat tracing or insulation where installed; winterization procedures | Review adequacy of winterization for all exposed lines; add heat tracing or insulation where missing | Maintenance | Source: Consequence (equipment damage and possible minor injury from slips or contact with cold surfaces; area impact) + IEC 61882 generic mapping → S3. | Source: IEC 61882 frequency band mapping (freezing issues in temperate climates in 1e-2–1e-3 per year range) → Likelihood=3.
E-NOZZLE → E-PCON | Less | Flow | Low Flow | [EXTERNAL] External mechanical impact or vibration on E-NOZZLE | Impact or vibration from adjacent activities misaligns or partially damages nozzle or piping causing restricted flow; distorted spray and potential minor leak | 3 | 2 | 3 | Physical protection and routing of lines; access control around equipment | Install guards or barriers around nozzle assemblies; restrict vehicle or equipment movement near sensitive piping | Engineering | Source: Consequence (minor leak and quality impact; treatable injury potential from slip or spray) + IEC 61882 generic mapping → S3. | Source: IEC 61882 frequency band mapping (significant impact events very unlikely; p in 1e-3–1e-4 per year) → Likelihood=2.
E-NOZZLE → E-PCON | Less | Flow | Low Flow | [HUMAN] Human error in operation (wrong valve bypass / wrong sequence) on this E-NOZZLE → E-PCON | Operator leaves a critical valve closed or bypassed during start-up resulting in low or no flow of water or zeolith to nozzle; off-spec batch and potential nozzle overheating | 3 | 3 | 3 | Operating procedures and training; supervision and permit-to-work for changes | Introduce pre-startup checklist with valve line-up verification; provide clear valve tagging and status indication | Operations | Source: Consequence (off-spec product and minor equipment damage; treatable injury potential low) + IEC 61882 generic mapping → S3. | Source: IEC 61882 frequency band mapping (operational valve line-up errors in 1e-2–1e-3 per year range) → Likelihood=3.
E-NOZZLE → E-PCON | Less | Flow | Low Flow | [HUMAN] Incorrect operating sequence (too early / too late) | Starting or stopping flow in the wrong sequence with HV or LN2 results in periods of low or no liquid flow when expected; incomplete coating or cleaning | 2 | 3 | 3 | Standard operating procedures; operator training | Add interlocks to enforce correct sequence where practical; conduct periodic operator competency assessments | Operations | Source: Consequence (quality and minor production loss; negligible injury potential) + IEC 61882 generic mapping → S2. | Source: IEC 61882 frequency band mapping (sequence errors in 1e-2–1e-3 per year range) → Likelihood=3.
E-NOZZLE → E-PCON | Less | Flow | Low Flow | [HUMAN] Insufficient operating time (too short cycle / premature stop) | Operator stops flow too early leading to insufficient cleaning or coating; under-processed product and possible need for rework | 2 | 4 | 3 | Timers or batch recipes defining minimum cycle time; supervisor review of batch records | Implement automatic timing of spray cycles with minimum duration; include deviation review for early stops | Operations | Source: Consequence (quality and economic loss; limited safety impact) + IEC 61882 generic mapping → S2. | Source: IEC 61882 frequency band mapping (timing errors likely several times over plant life; p in 1e-1–1e-2 per year) → Likelihood=4.
E-NOZZLE → E-PCON | Less | Flow | Low Flow | [HUMAN] Excessive operating time (too long cycle / delayed stop) | Operator runs flow longer than required on cleaning or production leading to over-application or over-cleaning; wasted material and potential overflow reducing effective net flow to product | 2 | 4 | 3 | Production recipes; visual monitoring of container fill level | Implement automatic stop based on time or quantity; provide high-level alarm or indicator on container | Operations | Source: Consequence (material waste and minor spill risk; unit-level impact) + IEC 61882 generic mapping → S2. | Source: IEC 61882 frequency band mapping (extended operation due to human error in 1e-1–1e-2 per year range) → Likelihood=4.
E-NOZZLE → E-PCON | More | Pressure | High Pressure | *[INST] Pressure instrument failure on | Loss of pressure monitoring at nozzle or container leading to undetected overpressure and potential rupture of production container with spray release to area | 3 | 3 | 3 | Operator visual observation of spray pattern and container condition; Emergency-stop circuit for system shutdown | Add dedicated pressure indicator or transmitter on nozzle/container; Implement alarm and interlock to stop pumps and utilities on high pressure deviation | Engineering | Source: Consequence (potential container rupture with spray release to local area; treatable injury and area impact; downtime in days) + IEC 61882/CCPS severity band mapping → S3. | Source: No site-specific pressure instrument failure data; IEC 61882 frequency band mapping with expert judgement for generic instrument failure (1e-2>p≥1e-3) → Likelihood=3.
E-NOZZLE → E-PCON | More | Pressure | High Pressure | *[INST] Temperature instrument failure on | Loss of temperature feedback causing inappropriate utility control (LN2 or water) and possible over-pressurization in container due to boiling or rapid vapor generation | 3 | 2 | 3 | Operator trend monitoring of process behavior via HMI; Emergency-stop button accessible near container | Ensure temperature indication is provided and periodically verified; Add procedural check of container and venting before high-energy operations | Operations | Source: Consequence (possible local overpressure with minor treatable injury and limited downtime) + IEC 61882 generic mapping → S3. | Source: No temperature instrument installed; using generic IEC 61882 frequency band for potential temperature sensing/control failure scenario (1e-3>p≥1e-4) → Likelihood=2.
E-NOZZLE → E-PCON | More | Pressure | High Pressure | *[INST] Level instrument failure on | If level detection in container is not available or fails | container may be overfilled during spraying leading to hydraulic overpressure and liquid spill to floor | 2 | 2 | 2 | Operator visual check of container fill level; Interlock preventing operation without container correctly positioned and locked | Introduce level or weight-based fill limit where practicable; Update operating procedure to define maximum batch volume and mandatory visual checks | Operations | Source: Consequence (overfill with liquid spill; minor injury risk and short cleanup downtime <1 week) + IEC 61882 generic mapping → S2., Source: No specific level instrument; use IEC 61882 frequency band mapping for human/implicit level control failure (1e-3>p≥1e-4) → Likelihood=2.
E-NOZZLE → E-PCON | More | Pressure | High Pressure | *[INST] Flow instrument failure on | Loss of flow indication or control on water or zeolith feed causing excessive flow into nozzle and container leading to transient overpressure and splashing | 2 | 3 | 3 | Fixed orifice/line sizing limits maximum flow; Operator can stop feed via manual valves and emergency-stop | Consider installing simple flow indication or batch metering; Provide training on recognizing abnormal spray pattern indicating over-flow | Operations | Source: Consequence (transient overpressure and splashing with minor injury potential and short downtime) + IEC 61882/CCPS mapping → S2. | Source: No flow instruments; using IEC 61882 frequency band mapping for generic flow control failure (1e-2>p≥1e-3) → Likelihood=3.
E-NOZZLE → E-PCON | More | Pressure | High Pressure | *[INST] Incorrect calibration or setpoint on | Incorrect utility or process control setpoints (e.g. LN2 or liquid flow) causing excessive pressurization in container and potential spray-out from container opening | 3 | 3 | 3 | Control system recipes and setpoints managed via HMI with password protection; Commissioning procedures for verifying operating parameters | Implement formal management of change (MOC) for setpoint changes; Add periodic review and verification of critical setpoints against design limits | Engineering | Source: Consequence (potential spray-out with treatable injury and local area impact; downtime up to weeks) + CCPS/IEC 61882 mapping → S3. | Source: No site setpoint error statistics; IEC 61882 frequency band mapping for human/configuration error (1e-2>p≥1e-3) → Likelihood=3.
E-NOZZLE → E-PCON | More | Pressure | High Pressure | *[VALVE] V1&V3&V4&V2&V5&V6&V7&V8 malfunction (stuck / leaking / actuator failure) | Stuck or leaking valves on water; zeolith; LN2 or compressed air services causing unintended simultaneous feeds and pressure increase in nozzle or container with risk of spray release | 3 | 3 | 3 | Manual isolation valves accessible to operator; Preventive maintenance program for utility valves | Implement critical valve tagging and inspection regime; Add functional testing for pneumatically actuated valves on compressed air header | Maintenance | Source: Consequence (pressure increase with local spray release; treatable injury and area impact) + IEC 61882/CCPS severity band mapping → S3. | Source: CCPS/OREDA generic failure rates for manual and actuated valves (~1e-3–1e-2 per year) → Likelihood=3.
E-NOZZLE → E-PCON | More | Pressure | High Pressure | *[VALVE] Incorrect selection or specification of valve V1&V3&V4&V2&V5&V6&V7&V8 | Undersized or over-restrictive valves or incorrect pressure rating leading to high pressure drop and upstream overpressure on water; zeolith or LN2 lines feeding nozzle and container | 3 | 2 | 3 | Design review performed for utility circuits; Supplier documentation for valve pressure ratings retained | Require formal design verification and pressure drop calculation for any valve changes; Specify minimum pressure class and Cv in procurement standards | Engineering | Source: Consequence (upstream overpressure with potential line or fitting failure; local treatable injury) + CCPS/IEC 61882 mapping → S3. | Source: CCPS/OREDA data indicate specification/design errors less frequent (~1e-3–1e-4 per year) → Likelihood=2.
E-NOZZLE → E-PCON | More | Pressure | High Pressure | *[VALVE] Regulating valve V1&V3&V4&V2&V5&V6&V7&V8 malfunction | Failure of regulating valves on utilities or process feeds causing excessive line pressure to nozzle and container and unstable spray with possible ejection of material | 3 | 3 | 3 | Pressure reduction devices and regulators in utility supply headers; Operator observation of abnormal noise or vibration | Introduce periodic functional testing of regulating valves; Add pressure gauge downstream of key regulators for verification | Maintenance | Source: Consequence (excessive pressure at nozzle with potential for local injury and area impact) + CCPS/IEC 61882 mapping → S3. | Source: CCPS/OREDA generic failure rates for regulating valves (~1e-3–1e-2 per year) → Likelihood=3.
E-NOZZLE → E-PCON | More | Pressure | High Pressure | *[VALVE] Pneumatic valve V7&V8 failure or loss of signal | Failure of compressed-air-actuated valves on pneumatic components leading to uncontrolled air pressure or loss of isolation and potential overpressure in connected lines near nozzle | 2 | 3 | 3 | Compressed air header protected by pressure regulator; Manual bypass or isolation valves available | Schedule inspection of pneumatic actuators and air supply quality; Install local pressure indicator on pneumatic supply to critical components | Maintenance | Source: Consequence (line overpressure limited to pneumatic components; mainly equipment damage and minor injury risk) + IEC 61882 mapping → S2. | Source: CCPS/OREDA generic failure rate for pneumatic actuated valves (~1e-3–1e-2 per year) → Likelihood=3.
E-NOZZLE → E-PCON | More | Pressure | High Pressure | *[VALVE] V1&V3&V4&V2&V5&V6&V7&V8 malfunction (fails closed / fails open) | Valves failing open on water; zeolith or LN2 feeds causing continuous inflow and pressure increase in nozzle/container; or failing closed causing upstream pressure buildup in supply lines | 3 | 3 | 3 | Operator can close upstream isolation valves and hit emergency-stop; Supply systems designed with limited source pressure | Define fail-safe positions for critical valves in P&ID and control philosophy; Implement routine testing of fail positions during maintenance | Engineering | Source: Consequence (possible container or line overpressure with local spray release and treatable injury) + CCPS/IEC 61882 mapping → S3. | Source: CCPS/OREDA generic failure modes for valves (fail open/closed around 1e-3–1e-2 per year) → Likelihood=3.
E-NOZZLE → E-PCON | More | Pressure | High Pressure | *[VALVE] Reverse flow due to pressure imbalance or check valve V1&V3&V4&V2&V5&V6&V7&V8 failure | Reverse flow from higher-pressure utility or process line back toward supply causing contamination and possible overpressure in upstream equipment or headers | 3 | 2 | 3 | Check valves or non-return features in utility circuits where provided; Operating procedures to avoid cross-connection of utilities | Verify presence and orientation of check valves on lines with cross-connection risk; Add backflow prevention devices where missing | Engineering | Source: Consequence (overpressure and contamination of upstream systems with local area impact) + CCPS/IEC 61882 mapping → S3. | Source: CCPS/OREDA data show check valve failures in range 1e-4–1e-3 per year; choose IEC 61882 band 1e-3>p≥1e-4 → Likelihood=2.
E-NOZZLE → E-PCON | More | Pressure | High Pressure | *[VALVE] Pressure regulator V1&V3&V4&V2&V5&V6&V7&V8 malfunction (PRV / regulator failure) | Failure of pressure regulators on water; zeolith; LN2 or compressed air leading to excessive downstream pressure at nozzle and container with risk of hose or fitting failure | 3 | 3 | 3 | Regulators sized for header pressure with safety margin; Periodic maintenance of regulators per vendor guidance | Implement documented regulator inspection and replacement intervals; Add downstream pressure indication or relief where high energy sources exist | Maintenance | Source: Consequence (hose or fitting failure with local spray release and treatable injury potential) + CCPS/IEC 61882 mapping → S3. | Source: CCPS/OREDA typical regulator failure rates (~1e-3–1e-2 per year) → Likelihood=3.
E-NOZZLE → E-PCON | More | Pressure | High Pressure | *[EQUIP] Pipeline/equipment E-NOZZLE leakage (joint / crack / corrosion / gasket) | Leakage at nozzle body or connecting lines causing high-pressure spray of water; zeolith or LN2 into work area with potential for impact or cold burns | 3 | 3 | 3 | Use of appropriate pressure-rated fittings and hoses; Pre-use inspection of nozzle and connections by operator | Introduce periodic integrity inspection and replacement schedule for nozzle and flexible hoses; Maintain torque and assembly procedures for joints | Maintenance | Source: Consequence (high-pressure spray with potential treatable injury and local area impact) + CCPS/IEC 61882 mapping → S3. | Source: CCPS/OREDA generic small-bore piping/hose leak frequencies (~1e-3–1e-2 per year) → Likelihood=3.
E-NOZZLE → E-PCON | More | Pressure | High Pressure | *[EQUIP] Pipeline/equipment E-NOZZLE blockage (fouling / deposits / freezing / solids) | Blockage of nozzle or connecting line by solids or ice causing upstream pressure buildup in supply line and unstable spray when blockage clears | 2 | 4 | 3 | Strainers or filters on some feeds where required; Operator notices change in spray pattern and pressure | Add routine cleaning and flushing procedure for nozzle and lines; Consider installing pressure gauge upstream of nozzle to detect blockage | Operations | Source: Consequence (upstream pressure buildup with mainly equipment impact and minor injury potential) + IEC 61882 mapping → S2. | Source: CCPS/OREDA indicate nozzle/line fouling can be relatively frequent (~1e-1–1e-2 per year) → Likelihood=4.
E-NOZZLE → E-PCON | More | Pressure | High Pressure | *[EQUIP] Incorrect installation or poor layout of E-NOZZLE | Improper routing or support of nozzle and lines leading to stress concentrations and potential line rupture under pressure | 3 | 2 | 3 | Mechanical design review and commissioning checks; Use of supports and clamps where specified | Include nozzle and line supports in periodic inspection checklist; Update installation standard to address flexible hose routing and strain relief | Engineering | Source: Consequence (line rupture with local spray release and treatable injury) + CCPS/IEC 61882 mapping → S3. | Source: Installation/layout errors expected to be infrequent after commissioning; IEC 61882 expert judgement band (1e-3>p≥1e-4) → Likelihood=2.
E-NOZZLE → E-PCON | More | Pressure | High Pressure | *[EQUIP] Vessel E-PCON leakage or rupture (design / fatigue failure) | Overpressure or mechanical failure of production container leading to rupture and sudden release of contents and projectiles to surrounding area | 4 | 2 | 3 | Container locking and positioning system; Operating procedures limit fill volume and pressure sources | Assess container design pressure and integrity; Consider adding passive shielding or enclosure around container area; Implement periodic inspection for fatigue or damage | Engineering | Source: Consequence (container rupture with potential serious injury or permanent disability and extended downtime) + CCPS/IEC 61882 mapping → S4. | Source: Generic failure frequencies for small vessels with proper design/inspection are low (~1e-4–1e-3 per year); IEC 61882 band 1e-3>p≥1e-4 → Likelihood=2.
E-NOZZLE → E-PCON | More | Pressure | High Pressure | *[EQUIP] Pump mechanical failure (seal / impeller / shaft / cavitation) | Pump mechanical failure on upstream supply causing pressure surges or loss of control leading to irregular high-pressure pulses at nozzle and container | 2 | 3 | 3 | Vendor-recommended maintenance for supply pumps at system level; Operator can stop operation via emergency-stop | Ensure upstream pumps are included in plant preventive maintenance program; Add surge dampeners or soft-start controls if pressure spikes observed | Maintenance | Source: Consequence (pressure surges with mainly equipment damage and minor injury potential) + IEC 61882 mapping → S2. | Source: CCPS/OREDA generic centrifugal pump failure rates (~1e-3–1e-2 per year) → Likelihood=3.
E-NOZZLE → E-PCON | More | Pressure | High Pressure | *[EQUIP] Compressor/fan failure (motor / bearing / impeller) | Failure of any air-assist or fan device associated with nozzle causing unstable pressure conditions and possible transient overpressure in lines | 2 | 3 | 3 | Electrical protections on motors; Preventive maintenance on rotating equipment where installed | Include any associated compressors/fans in maintenance plans; Monitor vibration and temperature trends to predict failures | Maintenance | Source: Consequence (transient pressure disturbance with limited equipment damage and minor injury risk) + IEC 61882 mapping → S2. | Source: CCPS/OREDA generic small compressor/fan failure frequencies (~1e-3–1e-2 per year) → Likelihood=3.
E-NOZZLE → E-PCON | More | Pressure | High Pressure | *[EQUIP] Vacuum pump failure (cannot achieve required vacuum) | Failure of vacuum pump (if used for container conditioning) leading to operation at higher than intended pressure and potential for unexpected pressure spikes when switching modes | 2 | 2 | 2 | Procedures define operating steps for any vacuum conditioning; Operator monitoring of container status | Clarify in operating procedures whether vacuum is used; If used | provide pressure indication and interlocks to prevent overpressure when switching from vacuum to pressure service | Engineering | Source: Consequence (deviation from intended vacuum resulting in modest pressure variations; mainly equipment impact) + IEC 61882 mapping → S2., Source: CCPS/OREDA typical small vacuum pump failure frequencies (~1e-3–1e-4 per year) → Likelihood=2.
E-NOZZLE → E-PCON | More | Pressure | High Pressure | *[EQUIP] Cylinder rupture or containment breach | Rupture of any pressurized gas or LN2 cylinder feeding the system causing rapid pressure release and projectile or blast effects near nozzle area | 4 | 2 | 3 | Cylinders stored and restrained according to safety standards; Pressure regulators and valves fitted to cylinders | Reinforce cylinder handling and securing procedures; Periodically inspect cylinders and regulators; Consider physical barriers between cylinders and operator area | Operations | Source: Consequence (cylinder rupture with potential severe injury or permanent disability; neighbor area impact) + CCPS severity matrix → S4. | Source: CCPS/OREDA indicate properly managed cylinder ruptures are very rare (~1e-4–1e-3 per year); IEC 61882 band 1e-3>p≥1e-4 → Likelihood=2.
E-NOZZLE → E-PCON | More | Pressure | High Pressure | *[EQUIP] Drain hole/line blockage or inadequate drainage | Blocked drainage in container or surrounding area causing accumulation of liquids and increased backpressure on nozzle discharge and slip hazards | 2 | 4 | 3 | Housekeeping and periodic cleaning of work area; Floor drains provided where applicable | Implement routine inspection and cleaning of drains; Add procedural check for drainage before starting spraying operations | Operations | Source: Consequence (backpressure and slip hazard with minor injuries and short downtime) + IEC 61882 mapping → S2. | Source: Drain blockages are relatively frequent in wet operations (~1e-1–1e-2 per year); IEC 61882 band 1e-1>p≥1e-2 → Likelihood=4.
E-NOZZLE → E-PCON | More | Pressure | High Pressure | *[EQUIP] Equipment E-NOZZLE overheating (heater runaway / thermal stress) | Overheating of nozzle or nearby components (e.g. due to electrical equipment) causing degradation of seals and sudden loss of containment under pressure | 3 | 2 | 3 | Electrical equipment designed to applicable standards; Temperature rise limited by duty cycle and environment | Review thermal management around nozzle; Ensure materials and seals are rated for maximum temperatures; Add periodic inspection for heat damage | Engineering | Source: Consequence (seal failure with local spray release and treatable injury potential) + IEC 61882/CCPS mapping → S3. | Source: Overheating failures expected to be infrequent with proper design (1e-3>p≥1e-4); IEC 61882 expert judgement → Likelihood=2.
E-NOZZLE → E-PCON | More | Pressure | High Pressure | *[EQUIP] Abnormal wear/erosion on E-NOZZLE causing loss of containment | Progressive erosion of nozzle or piping due to high-velocity sprays leading to thinning and eventual leak or rupture at operating pressure | 3 | 3 | 3 | Material selection suitable for service; Visual checks during cleaning and maintenance | Introduce periodic thickness or detailed visual inspections for erosion; Replace nozzles and fittings on a defined life-cycle | Maintenance | Source: Consequence (loss of containment with local area spray and treatable injury) + CCPS/IEC 61882 mapping → S3. | Source: CCPS/OREDA erosion-related failures typically 1e-3–1e-2 per year in high-velocity service → Likelihood=3.
E-NOZZLE → E-PCON | More | Pressure | High Pressure | *[UTILITY] Refrigerant/utility line Compressed air rupture or internal leak | Rupture or internal leak in compressed air line causing sudden pressure loss or uncontrolled air jet impacting other lines and potentially inducing overpressure transients or mechanical damage | 3 | 3 | 3 | Compressed air header operated within design limits; Periodic leak checks and maintenance | Implement inspection program for air lines near nozzle; Install supports and guards to prevent whip in case of hose failure | Maintenance | Source: Consequence (air line failure with mechanical impact and local injury potential) + CCPS/IEC 61882 mapping → S3. | Source: CCPS/OREDA generic compressed air line failure frequencies (~1e-3–1e-2 per year) → Likelihood=3.
E-NOZZLE → E-PCON | More | Pressure | High Pressure | *[UTILITY] Abnormal utility pressure at Compressed air (too high / too low) | Abnormally high compressed air pressure causing overstressing of pneumatic components and connected lines; low pressure may cause maloperation leading to unexpected high pressure events elsewhere | 3 | 3 | 3 | Pressure regulators on compressed air header; Operator monitoring of equipment behavior | Calibrate and test air pressure regulators regularly; Add local pressure gauge near critical pneumatic components | Maintenance | Source: Consequence (overstressing pneumatic equipment with potential local injury) + CCPS/IEC 61882 mapping → S3. | Source: Regulator malfunction or header pressure deviations typically 1e-3–1e-2 per year (CCPS/OREDA) → Likelihood=3.
E-NOZZLE → E-PCON | More | Pressure | High Pressure | *[UTILITY] Abnormal cryogenic source Liquid nitrogen (LN2) (evaporation / boil-off / loss of supply) | Abnormal LN2 supply or rapid boil-off causing sudden gas generation and pressure increase in container headspace or supply lines | 3 | 3 | 3 | LN2 routed through distributor and vaporizer ring with designed flow paths; Operators trained on cryogen handling | Establish operating limits for LN2 flow and venting; Provide adequate venting paths for nitrogen gas from container; Include LN2 system in periodic safety review | Engineering | Source: Consequence (pressure increase from nitrogen gas generation with local area impact and treatable injury potential such as cold burns) + CCPS/IEC 61882 mapping → S3. | Source: CCPS/OREDA cryogenic system abnormal events estimated around 1e-3–1e-2 per year → Likelihood=3.
E-NOZZLE → E-PCON | More | Pressure | High Pressure | *[UTILITY] Abnormal water supply Water (cleaning) (insufficient cooling / cleaning water) | Water pressure surges or hammer during cleaning causing transient overpressure in nozzle and connected piping | 2 | 4 | 3 | Supply pressure generally limited by plant water system; Hoses rated for water service | Update cleaning procedures to avoid rapid valve opening/closing; Consider installing water hammer arrestors if surges observed | Operations | Source: Consequence (transient overpressure mainly affecting equipment with minor injury potential) + IEC 61882 mapping → S2. | Source: Water hammer and pressure fluctuation events can be relatively frequent in manual hose operations (~1e-1–1e-2 per year) → Likelihood=4.
E-NOZZLE → E-PCON | More | Pressure | High Pressure | *[UTILITY] Abnormal gas supply Compressed air / instrument air (N2 / air / other gas failure) | Abnormal compressed air or instrument air behavior causing maloperation of pneumatic valves and instruments leading to unintentional pressurization of lines or components | 3 | 3 | 3 | Compressed air quality and pressure monitored at plant level; Manual overrides available | Include this node’s pneumatic users in plant air reliability program; Add alarms for low/high air pressure where critical | Engineering | Source: Consequence (unintentional pressurization with local area impact and treatable injury potential) + CCPS/IEC 61882 mapping → S3. | Source: CCPS/OREDA generic instrument air upset frequencies (~1e-3–1e-2 per year) → Likelihood=3.
E-NOZZLE → E-PCON | More | Pressure | High Pressure | *[UTILITY] Power failure affecting motors / fans / instruments on this node/line | Loss and restoration of electrical power to HV generator and controls potentially causing pressure transients due to abrupt stopping/starting of feeds or auxiliaries | 2 | 4 | 3 | Emergency-stop circuit and safe shutdown philosophy; Power supply designed with protection devices | Review restart logic after power loss to avoid sudden pressurization; Provide controlled start-up procedures and interlocks | Engineering | Source: Consequence (pressure transients with mainly equipment impact and minor injury risk) + IEC 61882 mapping → S2. | Source: Power disturbances in industrial plants often occur multiple times over years (~1e-1–1e-2 per year) → Likelihood=4.
E-NOZZLE → E-PCON | More | Pressure | High Pressure | *[UTILITY] Cooling system Water (cleaning) failure (no circulation / fouling / exchanger blocked) | Loss of cooling effect from water used for cleaning or temperature control leading to higher temperatures and possible pressure increase in container or lines | 2 | 3 | 3 | Alternative means to stop process via emergency-stop; Operator can suspend operation if overheating suspected | Clarify role of water in temperature/pressure control; If critical | add dedicated cooling/temperature monitoring and interlock to prevent overpressure | Engineering | Source: Consequence (moderate pressure rise with limited equipment damage and minor injury risk) + IEC 61882 mapping → S2., Source: Cooling water failures or fouling events typically 1e-2–1e-3 per year (CCPS/OREDA) → Likelihood=3.
E-NOZZLE → E-PCON | More | Pressure | High Pressure | *[UTILITY] Heating system failure (not starting / low duty) | Failure of any heating function (if present) leading to operation at lower temperature; pressure impact is minor but could cause maloperation and unexpected conditions during subsequent heating cycles | 1 | 3 | 2 | Operator monitoring of process performance; Ability to abort batch via emergency-stop | Confirm whether any heating is installed; If so | include in maintenance and functional testing; Update procedures to address start-up after heating failure | Operations | Source: Consequence (mainly quality impact with negligible safety consequence and minimal downtime) + IEC 61882 mapping → S1., Source: Generic small heater failures from CCPS/OREDA (~1e-3–1e-2 per year) → Likelihood=3.
E-NOZZLE → E-PCON | More | Pressure | High Pressure | *[UTILITY] Heating system uncontrolled (no cutoff / runaway heating) | Runaway heating (if present) causing overtemperature and pressure increase in lines or container with potential seal failure and spray release | 3 | 2 | 3 | Electrical protections and controls on heaters where used; Operator supervision during operation | Verify overtemperature cutouts and safety thermostats; Implement interlocks to shut down feeds and HV if abnormal temperature detected | Engineering | Source: Consequence (pressure increase with potential local spray release and treatable injury) + CCPS/IEC 61882 mapping → S3. | Source: Runaway heater events expected to be rare with protections (1e-3>p≥1e-4); IEC 61882 expert judgement → Likelihood=2.
E-NOZZLE → E-PCON | More | Pressure | High Pressure | *[UTILITY] Utility connection Water; Zeolith (liquid); Liquid nitrogen (LN2); Compressed air / instrument air; Electrical power (for HV generator and controls) leakage (joint / hose / coupling) | Leak at utility connection (water; zeolith; LN2; compressed air) causing high-pressure jet or spray near operator and container | 3 | 3 | 3 | Use of rated hoses and couplings; Pre-use checks for leaks and secure connections | Implement periodic replacement of flexible hoses; Train operators to report and tag out any leaking connections immediately | Operations | Source: Consequence (high-pressure jet or cold spray causing treatable injury and local area impact) + CCPS/IEC 61882 mapping → S3. | Source: CCPS/OREDA generic hose/connection leak frequencies (~1e-3–1e-2 per year) → Likelihood=3.
E-NOZZLE → E-PCON | More | Pressure | High Pressure | *[PROCESS] Upstream overpressure from abnormal feed source E-NOZZLE → E-PCON | Abnormal overpressure in upstream feed systems (water; zeolith; LN2) transmitted to nozzle and container causing potential rupture or violent spray release | 4 | 2 | 3 | Upstream utilities generally pressure-regulated; Container and lines designed for typical operating pressures | Review maximum possible upstream pressures and ensure downstream design or relief is adequate; Add overpressure protection where required | Engineering | Source: Consequence (potential container or line rupture with serious injury risk and neighbor area impact) + CCPS severity matrix → S4. | Source: With regulated utilities, significant upstream overpressure is rare (~1e-4–1e-3 per year); IEC 61882 band 1e-3>p≥1e-4 → Likelihood=2.
E-NOZZLE → E-PCON | More | Pressure | High Pressure | *[PROCESS] Downstream restriction (blockage / closed isolation valve) | Blocked container outlet or closed downstream path causing pressure buildup at nozzle and in lines during spraying | 3 | 4 | 4 | Operator observation of lack of flow into container; Ability to stop feeds quickly via emergency-stop | Add clear indication of downstream isolation valve positions; Include checks for container venting and outlet path before start-up in procedures | Operations | Source: Consequence (pressure buildup with potential local spray release and treatable injury) + IEC 61882 mapping → S3. | Source: Downstream blockage or closed valve due to operational error is relatively frequent (~1e-1–1e-2 per year) → Likelihood=4.
E-NOZZLE → E-PCON | More | Pressure | High Pressure | *[PROCESS] Reaction runaway or abnormal temperature rise in the system | Unexpected exothermic reaction or rapid temperature rise in sprayed material causing gas generation and overpressure in container | 4 | 2 | 3 | Material safety data and process design assume non-reactive zeolith and water; Limited reaction potential expected | Confirm chemical compatibility of all sprayed materials; Define prohibited substances and cleaning agents; Include abnormal temperature monitoring if higher-risk materials introduced | Engineering | Source: Consequence (potential overpressure with serious injury risk and possible neighbor area impact) + CCPS severity matrix → S4. | Source: With non-reactive materials and controls, runaway reaction is very unlikely (~1e-4–1e-3 per year); IEC 61882 band 1e-3>p≥1e-4 → Likelihood=2.
E-NOZZLE → E-PCON | More | Pressure | High Pressure | *[PROCESS] Abnormal mixing ratio (incorrect blending / poor agitation) | Incorrect proportion of water; zeolith or other additives leading to unexpected rheology or gas evolution and pressure fluctuations in nozzle and container | 2 | 3 | 3 | Standard recipes and batch instructions; Operator training on correct mixing ratios | Implement recipe management with controlled changes; Add checks or alarms for viscosity/flow anomalies where feasible | Operations | Source: Consequence (pressure fluctuations with mainly equipment impact and minor injury potential) + IEC 61882 mapping → S2. | Source: Human error in mixing ratios typically around 1e-2–1e-3 per year; IEC 61882 expert judgement → Likelihood=3.
E-NOZZLE → E-PCON | More | Pressure | High Pressure | *[PROCESS] Incorrect feed ratio or dosage deviation to the E-NOZZLE → E-PCON | Overdosing zeolith or water to nozzle leading to excessive flow and pressure at nozzle and increased momentum of spray into container | 2 | 3 | 3 | Automated control of feed timing and volumes; Operator supervision via camera and indicators | Add periodic verification of dosing system calibration; Enhance operator training on recognizing abnormal spray pattern due to over-dosing | Operations | Source: Consequence (excessive flow and pressure with limited injury potential and short downtime) + IEC 61882 mapping → S2. | Source: Dosing deviations expected occasionally in automated systems (~1e-2–1e-3 per year); IEC 61882 band → Likelihood=3.
E-NOZZLE → E-PCON | More | Pressure | High Pressure | *[PROCESS] Abnormal circulation imbalance (inlet > outlet / unequal flows) | Inlet flow to container exceeding outlet or venting capacity leading to gradual pressure buildup and possible spray-out at openings | 3 | 3 | 3 | Container is open or vented under normal operation; Operator can stop feeds quickly | Assess venting adequacy for worst-case inflow; Update procedures to limit simultaneous high-flow operations that could exceed vent capacity | Engineering | Source: Consequence (gradual pressure buildup with local spray release and treatable injury potential) + IEC 61882 mapping → S3. | Source: Circulation imbalance due to operating conditions estimated at 1e-2–1e-3 per year; IEC 61882 expert judgement → Likelihood=3.
E-NOZZLE → E-PCON | More | Pressure | High Pressure | *[PROCESS] Vessel operating empty or low level (dry running) | Spraying into nearly empty container may lead to more aerosolization and less damping; pressure pulses may reflect back to nozzle and lines but overall containment volume is small | 2 | 3 | 3 | Operator can see container condition via camera or direct view; Procedures define minimum batch conditions | Clarify minimum container level or loading before continuous spraying; Train operators to avoid extended spraying into empty containers | Operations | Source: Consequence (pressure pulses with minor equipment impact and low injury potential) + IEC 61882 mapping → S2. | Source: Operating at low level/empty is a common procedural deviation (~1e-2–1e-1 per year); IEC 61882 band → Likelihood=3.
E-NOZZLE → E-PCON | More | Pressure | High Pressure | *[PROCESS] Vessel operating overfilled (high level) | Overfilling container reduces freeboard and vent volume causing higher pressure during spraying and potential splashing or ejection of liquid | 3 | 4 | 4 | Operator visual checks of container fill level; Interlock to ensure container is present and positioned | Introduce maximum fill mark or sensor; Include explicit step in procedure to verify container capacity before batch | Operations | Source: Consequence (reduced venting and liquid ejection with treatable injury and local area impact) + IEC 61882 mapping → S3. | Source: Overfilling due to human error can be relatively frequent (~1e-1–1e-2 per year); IEC 61882 band → Likelihood=4.
E-NOZZLE → E-PCON | More | Pressure | High Pressure | *[PROCESS] Internal decomposition of medium (gas release / thermal breakdown) | Thermal or chemical decomposition of zeolith or contaminants releasing gas and increasing pressure in container during or after spraying | 3 | 2 | 3 | Material selection based on stability data; Operating temperatures expected to be low | Verify stability of all products and cleaning agents at operating conditions; Prohibit materials with known decomposition hazards | Engineering | Source: Consequence (gas release with local pressure rise and treatable injury potential) + CCPS/IEC 61882 mapping → S3. | Source: With stable materials, decomposition events expected to be rare (1e-3>p≥1e-4); IEC 61882 expert judgement → Likelihood=2.
E-NOZZLE → E-PCON | More | Pressure | High Pressure | *[PROCESS] Abnormal source contamination (impurities / off-spec feed) | Contaminants in water or zeolith causing foaming or gas evolution leading to erratic pressure behavior and possible overpressure in container | 3 | 3 | 3 | Raw materials procured to specification; Basic incoming quality checks may be performed | Enhance raw material quality controls; Define response plan if foaming or abnormal behavior is observed during spraying | Engineering | Source: Consequence (erratic pressure and foaming with local area impact and treatable injury) + IEC 61882 mapping → S3. | Source: Off-spec feed events estimated around 1e-2–1e-3 per year; IEC 61882 expert judgement → Likelihood=3.
E-NOZZLE → E-PCON | More | Pressure | High Pressure | *[EXTERNAL] Ambient high temperature affecting area/equipment (external fire / hot weather) | External high temperature or nearby fire increasing pressure in lines and container; potential for seal failure and sudden release of pressurized contents | 4 | 2 | 3 | General plant fire protection measures; Emergency-stop and evacuation procedures | Ensure combustible load near nozzle and container is minimized; Consider shielding or fire-rated barriers if fire exposure credible; Include node in fire risk assessment | Engineering | Source: Consequence (fire-induced overpressure and loss of containment with serious injury potential and neighbor area impact) + CCPS severity matrix → S4. | Source: Significant external fire affecting this node expected to be very unlikely (1e-3>p≥1e-4); IEC 61882 expert judgement → Likelihood=2.
E-NOZZLE → E-PCON | More | Pressure | High Pressure | *[EXTERNAL] Ambient low temperature affecting area/equipment (cold weather / freezing) | Low ambient temperature causing freezing in water lines or at nozzle leading to blockage and upstream overpressure when flow resumes | 2 | 4 | 3 | Plant winterization practices where applicable; Operator awareness of freezing conditions | Implement heat tracing or insulation on exposed water lines if in cold climate; Add procedure for draining lines after use in freezing conditions | Maintenance | Source: Consequence (line blockage and pressure surges with mainly equipment impact and minor injury potential) + IEC 61882 mapping → S2. | Source: In cold climates, freezing events can be relatively frequent (~1e-1–1e-2 per year); IEC 61882 band → Likelihood=4.
E-NOZZLE → E-PCON | More | Pressure | High Pressure | *[EXTERNAL] External mechanical impact or vibration on E-NOZZLE | Impact on nozzle or associated lines (e.g. from handling container or tools) causing fitting failure and sudden release of pressurized fluid | 3 | 3 | 3 | Physical layout keeps nozzle above container; General housekeeping and access control | Reinforce mechanical protection around nozzle and lines; Provide operator training to avoid striking equipment during container handling | Operations | Source: Consequence (sudden release with local spray and treatable injury potential) + IEC 61882 mapping → S3. | Source: External impact events estimated around 1e-2–1e-3 per year; IEC 61882 expert judgement → Likelihood=3.
E-NOZZLE → E-PCON | More | Pressure | High Pressure | *[HUMAN] Human error in operation (wrong V1&V3&V4&V2&V5&V6&V7&V8 valve bypass / wrong sequence) on this E-NOZZLE → E-PCON | Operator opens wrong valve or bypass causing unintended pressurization of nozzle or container from water; zeolith; LN2 or compressed air sources | 3 | 4 | 4 | Operator training and written procedures; HMI indications for some valve states where automated | Improve valve labeling and line identification; Conduct task-based training and periodic competency assessments focusing on valve line-up | Operations | Source: Consequence (unintended pressurization with local area impact and treatable injury) + IEC 61882 mapping → S3. | Source: Human valve alignment errors are relatively frequent (~1e-1–1e-2 per year); IEC 61882 band → Likelihood=4.
E-NOZZLE → E-PCON | More | Pressure | High Pressure | *[HUMAN] Incorrect operating sequence (too early / too late) | Starting sprays or utilities in wrong order (e.g. LN2 before venting; high flow before container in place) leading to overpressure or spray release to open area | 3 | 4 | 4 | Startup and shutdown procedures; Interlocks for container presence and lock | Introduce step-by-step checklists for start-up; Consider additional interlocks to enforce safe sequence where practicable | Operations | Source: Consequence (spray release or overpressure with treatable injury potential and local area impact) + IEC 61882 mapping → S3. | Source: Sequence errors during manual/semiautomatic operations estimated at 1e-1–1e-2 per year; IEC 61882 band → Likelihood=4.
E-NOZZLE → E-PCON | More | Pressure | High Pressure | *[HUMAN] Insufficient operating time (too short cycle / premature stop) | Stopping cycle too early may leave trapped pressure in lines or container without proper depressurization | leading to unexpected release on disconnection | 2 | 3 | 3 | Procedures include shutdown steps; Operator can visually confirm cessation of spray and noise | Emphasize depressurization checks before disconnecting hoses or opening container; Add simple venting step in procedures | Operations | Source: Consequence (residual pressure release with minor injury potential and limited downtime) + IEC 61882 mapping → S2., Source: Premature stop or incomplete shutdown errors around 1e-2–1e-3 per year; IEC 61882 expert judgement → Likelihood=3.
E-NOZZLE → E-PCON | More | Pressure | High Pressure | *[HUMAN] Excessive operating time (too long cycle / delayed stop) | Extended spraying beyond intended time leading to overfilling and reduced vent volume in container with increased pressure and splashing | 3 | 4 | 4 | Batch recipes define target cycle times; Operator monitoring via camera and indicators | Add timer-based alarms for maximum allowable cycle duration; Incorporate automatic shutdown after preset maximum time with operator acknowledgement required to restart | Operations | Source: Consequence (overfill and pressure increase with treatable injury and local area impact) + IEC 61882 mapping → S3. | Source: Overrun of batch time due to inattention is relatively frequent (~1e-1–1e-2 per year); IEC 61882 band → Likelihood=4.
E-NOZZLE → E-PCON | More | Temperature | High Temperature | Pressure instrument failure on (gauge / transmitter / sensor) | Undetected overpressure and temperature rise in E-PCON leading to hot nitrogen-rich atmosphere and potential asphyxiation or thermal stress to container | 3 | 3 | 3 | Local pressure indication on container; DCS/PLC alarm on container status and interlocks; Operating procedures for monitoring container conditions | Add dedicated pressure transmitter with high-high trip on E-PCON; Implement periodic instrument calibration and functional testing; Enhance operator training on recognizing abnormal container conditions | Engineering | Source: Consequence (treatable injury potential and local area impact from hot nitrogen-rich atmosphere; downtime 1-4 weeks) + IEC 61882/CCPS severity band mapping → S3. | Source: No site-specific incident frequency data; using IEC 61882 frequency band mapping with expert judgement for generic pressure instrument failure (1e-2>p≥1e-3) → Likelihood=3.
E-NOZZLE → E-PCON | More | Temperature | High Temperature | Temperature instrument failure on (thermometer / transmitter / sensor) | Loss of temperature feedback on LN2 conditioning leading to unrecognized overheating of container atmosphere and product quality degradation | 3 | 3 | 3 | Process monitoring via camera and stroboscopic LED; Operator visual checks of container condition; Basic control system alarms on LN2 supply status | Install dedicated temperature sensor in E-PCON with high-temperature alarm; Implement periodic calibration and functional checks of temperature measurement; Update procedures to require verification of temperature before and during operation | Engineering | Source: Consequence (product degradation and potential treatable thermal exposure; area impact; downtime up to weeks for rework) + IEC 61882/CCPS severity mapping → S3. | Source: No plant historical temperature-instrument data; applying IEC 61882 frequency band mapping with expert judgement for generic temperature sensor failure (1e-2>p≥1e-3) → Likelihood=3.
E-NOZZLE → E-PCON | More | Temperature | High Temperature | Level instrument failure on (indicator / transmitter / sensor) | Undetected overfill of product in E-PCON causing reduced freeboard and ineffective cooling; localized hot spots and potential spillage of warm product | 2 | 3 | 3 | Container lock/sensor to verify correct container position; Camera view of container fill level; Operator surveillance during filling | Add dedicated level indication with high-level alarm on E-PCON; Include level verification step in operating procedure; Periodically test container sensor and interlock functions | Operations | Source: Consequence (minor injury potential and localized spillage; unit-level impact; downtime <1 week) + IEC 61882 generic severity mapping → S2. | Source: No site-specific level-instrument failure data; using IEC 61882 frequency band mapping with expert judgement for generic level indication (1e-2>p≥1e-3) → Likelihood=3.
E-NOZZLE → E-PCON | More | Temperature | High Temperature | Flow instrument failure on (meter / sensor / transmitter) | Unrecognized high flow of warm process liquid to nozzle resulting in higher heat load to container and elevated product temperature | 2 | 3 | 3 | Base control logic limiting maximum pump speed or flow command; Operator monitoring of spray pattern and container behavior via camera | Install dedicated flow transmitter with high-flow alarm on zeolith feed; Implement routine calibration and functional testing of flow measurement; Add procedural limit checks for flow setpoints | Engineering | Source: Consequence (primarily product quality impact and minor equipment stress; unit impact; downtime <1 week) + IEC 61882/CCPS severity mapping → S2. | Source: No site-specific flow-instrument data; applying IEC 61882 frequency band mapping with expert judgement for generic flow meter failure (1e-2>p≥1e-3) → Likelihood=3.
E-NOZZLE → E-PCON | More | Temperature | High Temperature | Incorrect calibration or setpoint on | Excessive temperature of atomized stream or container due to mis-set LN2 or process liquid control leading to off-spec product and potential operator thermal discomfort | 2 | 3 | 3 | Management of change and setpoint control procedures; Access control to control system parameters; Operator training on normal operating ranges | Implement formal setpoint verification checklist before batch start; Add password protection and change logging for critical temperature-related setpoints; Provide periodic training and competency assessment on control parameter management | Operations | Source: Consequence (mainly product quality and minor reversible health effects; unit-level impact; downtime <1 week) + IEC 61882/CCPS mapping → S2. | Source: No quantitative site data for setpoint errors; human error frequency inferred using IEC 61882 frequency band mapping and expert judgement (1e-2>p≥1e-3) → Likelihood=3.
E-NOZZLE → E-PCON | More | Temperature | High Temperature | V7&V8 malfunction (stuck / leaking / actuator failure) | Uncontrolled compressed air to pneumatic components causing failure of LN2 or liquid control valves in open position; increased warm liquid or reduced cooling leading to elevated container temperature | 3 | 3 | 3 | Compressed air header pressure regulation; Preventive maintenance on pneumatic valves; Control system alarms on abnormal valve position feedback where installed | Implement periodic functional testing of pneumatic valves V7&V8; Add position feedback and alarms for critical air-operated valves; Review compressed air quality and filtration maintenance | Maintenance | Source: Consequence (treatable injury potential from hot atmosphere and local area impact; possible product loss; downtime 1-4 weeks) + IEC 61882/CCPS severity mapping → S3. | Source: No plant-specific failure data; CCPS/OREDA generic rates for pneumatic valves (10^-3–10^-2 per year) mapped via IEC 61882 bands → Likelihood=3 (1e-2>p≥1e-3).
E-NOZZLE → E-PCON | More | Temperature | High Temperature | Incorrect selection or specification of valve V1&V3&V4&V2&V5 | Valve internal erosion or inadequate pressure/temperature rating causing poor throttling and excessive warm flow or inadequate LN2 control; container and product overheating | 3 | 2 | 3 | Engineering design standards and valve datasheets; Procurement specifications requiring pressure/temperature rating checks; Design review and approval process | Strengthen valve specification standards for temperature and duty; Require independent design review of valve sizing and materials; Implement supplier qualification and inspection for critical service valves | Engineering | Source: Consequence (area impact from off-spec product and potential minor thermal exposure; possible rework with downtime up to weeks) + IEC 61882/CCPS severity mapping → S3. | Source: Incorrect valve specification treated as low-frequency design error; using IEC 61882 frequency band mapping with expert judgement (1e-3>p≥1e-4) → Likelihood=2.
E-NOZZLE → E-PCON | More | Temperature | High Temperature | Regulating valve V1&V3&V4&V2&V5 malfunction | Failure of regulating valves on water | zeolith | or LN2 lines causing high warm liquid flow or loss of cooling; significant container temperature rise and off-spec product | 3 | 3 | 3 | Control logic limiting maximum valve opening; Operator monitoring of process behavior; Preventive maintenance on control valves | Introduce periodic stroke testing and calibration of regulating valves V1&V3&V4&V2&V5; Add high-temperature alarm in container tied to automatic valve closure; Review control loop tuning to prevent overshoot | Engineering, Source: Consequence (treatable injury potential and area product impact; downtime 1-4 weeks) + IEC 61882/CCPS severity mapping → S3., Source: CCPS/OREDA generic control valve malfunction frequency (10^-3–10^-2 per year) mapped using IEC 61882 bands → Likelihood=3 (1e-2>p≥1e-3).
E-NOZZLE → E-PCON | More | Temperature | High Temperature | Pneumatic valve V7&V8 failure or loss of signal | Loss of actuation to critical LN2 or process liquid valves leading to fail-open warm liquid or fail-closed LN2; container overheating and potential operator exposure to warm vapors | 3 | 3 | 3 | Compressed air supply pressure monitoring; Manual override capability; Emergency-stop to shut down feed and HV | Add low-pressure alarm and interlock on compressed air supply; Implement periodic testing of fail-safe positions for air-operated valves; Improve maintenance on air distribution lines | Maintenance | Source: Consequence (treatable injury potential from warm vapors; area-level impact; downtime 1-4 weeks) + IEC 61882/CCPS severity mapping → S3. | Source: CCPS/OREDA typical pneumatic valve and air supply failure rates (10^-3–10^-2 per year) with IEC 61882 frequency band mapping → Likelihood=3 (1e-2>p≥1e-3).
E-NOZZLE → E-PCON | More | Temperature | High Temperature | V1&V3&V4&V2&V5 malfunction (fails closed / fails open) | Fail-open warm zeolith or water valve or fail-closed LN2 valve causing excessive warm spray or loss of cooling; overheating in E-PCON and off-spec product with possible minor burns on contact | 3 | 3 | 3 | Control system shutdown on emergency-stop; Operator observation via camera; Manual isolation valves on utility lines | Verify fail-safe positions of V1&V3&V4&V2&V5 for high-temperature scenarios; Add interlock to close warm liquid valves on high container temperature; Enhance operator training for response to abnormal spray pattern | Operations | Source: Consequence (treatable injury potential and area product impact; downtime 1-4 weeks) + IEC 61882/CCPS severity mapping → S3. | Source: CCPS/OREDA generic on-off valve failure frequencies (10^-3–10^-2 per year) with IEC 61882 frequency band mapping → Likelihood=3 (1e-2>p≥1e-3).
E-NOZZLE → E-PCON | More | Temperature | High Temperature | Reverse flow due to pressure imbalance or check valve V1&V3&V4&V2&V5 failure | Backflow of warmer utilities or process liquid into LN2 or other cooler lines leading to reduced cooling capacity and higher container temperature; possible damage to upstream equipment | 3 | 2 | 3 | Check valves or non-return features in utility design where provided; Operating procedures to avoid large pressure imbalances; Periodic inspection of utility connections | Install or upgrade check valves on critical lines to prevent reverse flow; Implement periodic functional testing of check valves; Update procedures to control pressure sequencing during start-up and shutdown | Engineering | Source: Consequence (area impact from overheating and potential equipment damage; limited injury potential; downtime 1-4 weeks) + IEC 61882/CCPS severity mapping → S3. | Source: Reverse flow events considered less frequent; using IEC 61882 frequency band mapping with expert judgement for check valve failures (1e-3>p≥1e-4) → Likelihood=2.
E-NOZZLE → E-PCON | More | Temperature | High Temperature | Pressure regulator V1&V3&V4&V2&V5 malfunction (PRV / regulator failure) | Failure of pressure regulators on utility or process lines causing higher-than-intended warm liquid pressure and flow or reduced LN2 pressure; container overheating and potential product loss | 3 | 3 | 3 | Pressure-reducing valves and regulators installed per design; Preventive maintenance program; Operator monitoring of spray behavior and utility pressures where indicated | Introduce periodic calibration and functional testing of pressure regulators; Add downstream pressure indication and alarms for critical lines; Review sizing and selection of regulators for this service | Maintenance | Source: Consequence (treatable injury potential and area-level impact with product loss; downtime 1-4 weeks) + IEC 61882/CCPS severity mapping → S3. | Source: CCPS/OREDA generic regulator failure rate (10^-3–10^-2 per year) mapped via IEC 61882 frequency bands → Likelihood=3 (1e-2>p≥1e-3).
E-NOZZLE → E-PCON | More | Temperature | High Temperature | Pipeline/equipment E-NOZZLE leakage (joint / crack / corrosion / gasket) | Leak of warm process liquid near nozzle causing localized hot spray into container or area; potential minor burns to nearby personnel and contamination of equipment | 3 | 3 | 4 | Periodic inspection of nozzle assembly; Emergency-stop to shut off feeds; Personal protective equipment requirements | Implement routine leak checks around E-NOZZLE; Improve gasket and joint material selection for temperature and chemical compatibility; Add splash guards or shielding where personnel may be exposed | Maintenance | Source: Consequence (treatable injury from hot spray and area contamination; downtime 1-4 weeks) + CCPS/IEC 61882 severity band mapping → S3. | Source: CCPS/OREDA generic small-bore piping/nozzle leak frequencies (~10^-2 per year) mapped via IEC 61882 → Likelihood=4 (1e-1>p≥1e-2).
E-NOZZLE → E-PCON | More | Temperature | High Temperature | Pipeline/equipment E-NOZZLE blockage (fouling / deposits / freezing / solids) | Partial blockage causing jet instability and recirculation of warm liquid leading to localized overheating in container; risk of off-spec product and potential splashing | 2 | 4 | 3 | Operator monitoring of spray pattern via camera; Cleaning procedures using water; Preventive maintenance for nozzle cleaning | Increase frequency of nozzle inspection and cleaning; Consider installing differential pressure indication to detect blockage; Optimize liquid filtration upstream of E-NOZZLE | Operations | Source: Consequence (mainly product quality impact and minor splash injury potential; unit-level impact; downtime <1 week) + IEC 61882/CCPS mapping → S2. | Source: CCPS/OREDA data for spray nozzles and small orifices indicate relatively frequent fouling (≥10^-1 per year) so IEC 61882 mapping → Likelihood=5 would be conservative; considering existing cleaning program, Likelihood=4 (1e-1>p≥1e-2).
E-NOZZLE → E-PCON | More | Temperature | High Temperature | Incorrect installation or poor layout of E-NOZZLE | Improper nozzle orientation or distance to container causing poor LN2 interaction and hot spots; elevated product temperature and uneven treatment | 2 | 2 | 2 | Engineering design review and commissioning checks; Use of installation drawings and mounting fixtures; Initial performance validation tests | Introduce periodic verification of nozzle alignment and distance; Include layout checks in management of change for hardware modifications; Provide clear installation instructions and reference marks on supports | Engineering | Source: Consequence (product non-uniformity and minor rework; limited safety impact; unit-level downtime <1 week) + IEC 61882/CCPS severity mapping → S2. | Source: Installation/layout errors treated as infrequent design/maintenance issues; IEC 61882 frequency band mapping with expert judgement (1e-3>p≥1e-4) → Likelihood=2.
E-NOZZLE → E-PCON | More | Temperature | High Temperature | Vessel E-PCON leakage or rupture (design / fatigue failure) | Loss of containment of conditioned atmosphere and product with potential release of warm product and gases; possible treatable injuries to nearby personnel and extended downtime for container replacement | 3 | 2 | 3 | Mechanical design to applicable vessel codes; Container lock/sensor to ensure correct positioning; Periodic inspection of containers for damage | Implement periodic integrity inspections and thickness checks for E-PCON; Define retirement criteria for containers; Review design for thermal cycling and mechanical loads | Engineering | Source: Consequence (treatable injuries and area impact; downtime 1-4 weeks for replacement) + CCPS/IEC 61882 severity mapping → S3. | Source: CCPS/OREDA generic small vessel failure frequencies (<10^-4–10^-3 per year) mapped using IEC 61882 → Likelihood=2 (1e-3>p≥1e-4).
E-NOZZLE → E-PCON | More | Temperature | High Temperature | Pump mechanical failure (seal / impeller / shaft / cavitation) | Loss of normal flow control causing intermittent surges of warm liquid or inability to modulate flow; potential overheating of container during restart surges | 2 | 3 | 3 | Pump protective devices such as overloads; Operating procedures for start/stop; Maintenance program for pumps | Implement condition-based monitoring for the feed pump; Add soft-start or ramped restart logic to avoid temperature surges; Review spares strategy for critical pump components | Maintenance | Source: Consequence (primarily product quality and minor equipment stress; limited safety impact; downtime <1 week) + IEC 61882/CCPS severity mapping → S2. | Source: CCPS/OREDA centrifugal pump mechanical failure frequencies (10^-2–10^-1 per year) averaged with existing maintenance practices; mapped via IEC 61882 → Likelihood=4 (1e-1>p≥1e-2).
E-NOZZLE → E-PCON | More | Temperature | High Temperature | Compressor/fan failure (motor / bearing / impeller) | Failure of any associated ventilation or cooling fan causing reduced heat removal from area around E-PCON; localized warm environment and potential operator discomfort | 2 | 3 | 3 | General area ventilation system; Preventive maintenance on facility fans; Operator awareness of ventilation performance | Include E-PCON area ventilation in preventive maintenance program; Add simple status indication or alarm for critical local fans; Review need for dedicated cooling or ventilation near container | Maintenance | Source: Consequence (minor injury potential and comfort issues; unit/area impact; downtime <1 week) + IEC 61882/CCPS severity mapping → S2. | Source: CCPS/OREDA typical fan/compressor auxiliary failure rates (10^-2–10^-1 per year) mapped via IEC 61882 → Likelihood=4 would be conservative; considering redundancy and general ventilation, expert judgement selects Likelihood=3 (1e-2>p≥1e-3).
E-NOZZLE → E-PCON | More | Temperature | High Temperature | Vacuum pump failure (cannot achieve required vacuum) | Inability to maintain any intended slight negative pressure in container (if applied) leading to reduced convective cooling and slightly higher container temperature | 2 | 2 | 2 | Design normally operates near atmospheric pressure; General ventilation and LN2 conditioning; Operator monitoring of container behavior | Clarify design basis regarding vacuum operation; If vacuum used | add pressure indication and alarm; Include vacuum pump in maintenance and testing program | Engineering | Source: Consequence (small temperature increase with limited safety impact; unit-level effect; downtime <1 week) + IEC 61882 generic severity mapping → S2., Source: CCPS/OREDA generic vacuum pump failure frequencies (~10^-3–10^-2 per year) with IEC 61882 frequency band mapping and low-dependence on vacuum → Likelihood=2 (1e-3>p≥1e-4).
E-NOZZLE → E-PCON | More | Temperature | High Temperature | Cylinder rupture or containment breach | Failure of any pressurized cylinder associated with utilities causing hot jet or fragments impacting E-NOZZLE or E-PCON; potential local fire if flammable gas present and serious injury | 4 | 1 | 2 | Compliance with pressure vessel and cylinder handling standards; Storage in designated areas; Operator training and inspections | Ensure cylinders are not located near E-NOZZLE → E-PCON spray zone; Implement cylinder restraint and protection from impact; Periodically inspect cylinder condition and pressure relief devices | Engineering | Source: Consequence (permanent disability potential and neighbor area impact from rupture) + CCPS/IEC 61882 severity mapping → S4. | Source: Rupture of certified cylinders is extremely rare; CCPS/OREDA indicate p<10^-4 per year; IEC 61882 frequency band mapping → Likelihood=1 (p<1e-4).
E-NOZZLE → E-PCON | More | Temperature | High Temperature | Drain hole/line blockage or inadequate drainage | Blocked drainage around container leading to accumulation of warm cleaning water or product; increased humidity and temperature near E-PCON and slip hazard | 2 | 4 | 3 | Housekeeping and cleaning procedures; Floor drains provided in production area; Operator surveillance of standing liquid | Increase inspection and cleaning frequency for floor drains; Consider installing drain grates or strainers; Add housekeeping checklist item for water accumulation near E-PCON | Operations | Source: Consequence (minor injury from slips and minor thermal exposure; unit-level impact; downtime <1 week) + IEC 61882 severity mapping → S2. | Source: Drain blockage is relatively common in wet process areas; expert judgement using IEC 61882 frequency band mapping → Likelihood=4 (1e-1>p≥1e-2).
E-NOZZLE → E-PCON | More | Temperature | High Temperature | Equipment E-NOZZLE overheating (heater runaway / thermal stress) | Local overheating of nozzle body due to electrical or mechanical issues causing hotter spray and potential degradation of product and minor burn risk during maintenance | 3 | 2 | 3 | Design limits on power to vibration transducer and HV system; Interlocks via emergency-stop; Maintenance procedures for lockout/tagout | Add temperature monitoring or thermal cutout on E-NOZZLE body if feasible; Review electrical design for over-temperature protection; Enhance maintenance training on recognizing overheating signs | Maintenance | Source: Consequence (treatable burn injuries and product degradation; area impact; downtime 1-4 weeks) + IEC 61882/CCPS severity mapping → S3. | Source: Overheating of small electrically powered process equipment considered infrequent; IEC 61882 frequency band mapping with expert judgement (1e-3>p≥1e-4) → Likelihood=2.
E-NOZZLE → E-PCON | More | Temperature | High Temperature | Abnormal wear/erosion on E-NOZZLE causing loss of containment | Erosion of nozzle internals leading to distorted jet and increased warm liquid throughput; container overheating and off-spec product | 2 | 3 | 3 | Periodic inspection and replacement of nozzles; Use of compatible materials; Cleaning procedures that limit abrasive wear | Implement documented nozzle life and replacement intervals; Record wear observations to refine maintenance frequency; Consider harder materials or coatings for E-NOZZLE | Maintenance | Source: Consequence (product quality impact and minor equipment effects; unit-level impact; downtime <1 week) + IEC 61882 severity mapping → S2. | Source: Wear/erosion on nozzles occurs over time; CCPS/OREDA data for erosion-related failures (~10^-2 per year) with IEC 61882 mapping → Likelihood=4 would be conservative; considering planned inspections, expert judgement selects Likelihood=3 (1e-2>p≥1e-3).
E-NOZZLE → E-PCON | More | Temperature | High Temperature | Refrigerant/utility line Compressed air rupture or internal leak | Rupture or large leak of compressed air line causing failure of pneumatic control and potential warm liquid valves stuck open; overheating in container and possible projectiles or noise exposure | 3 | 2 | 3 | Compressed air system designed to standards; Periodic inspection of hoses and lines; Pressure regulation and relief devices | Include compressed air lines in periodic integrity inspections; Replace aging hoses on a fixed schedule; Provide guards or routing to minimize personnel exposure to line failure | Engineering | Source: Consequence (treatable injury potential and area impact; downtime 1-4 weeks) + CCPS/IEC 61882 severity mapping → S3. | Source: CCPS/OREDA generic compressed air line rupture frequency (<10^-3–10^-2 per year) mapped via IEC 61882 → Likelihood=2 (1e-3>p≥1e-4).
E-NOZZLE → E-PCON | More | Temperature | High Temperature | Abnormal utility pressure at Compressed air (instrument air) (for pneumatic valves) (too high / too low) | Too low air pressure causing valves to fail in undesired positions and allow excess warm liquid or restrict LN2; too high pressure damaging actuators and causing loss of control; container overheating | 3 | 3 | 3 | Air header pressure regulation; Local pressure gauges where installed; Operator checks during start-up | Install low and high pressure alarms on instrument air header; Implement routine verification of regulator settings; Add automatic shutdown of warm liquid feed on low instrument air pressure | Engineering | Source: Consequence (treatable injury potential and area product impact; downtime 1-4 weeks) + IEC 61882/CCPS severity mapping → S3. | Source: CCPS/OREDA data for instrument air upsets (10^-2–10^-1 per year) mapped via IEC 61882 → Likelihood=4 would be conservative; considering general reliability and operator checks, expert judgement selects Likelihood=3 (1e-2>p≥1e-3).
E-NOZZLE → E-PCON | More | Temperature | High Temperature | Abnormal cryogenic source Liquid nitrogen (LN2) (evaporation / boil-off / loss of supply) | Loss or reduction of LN2 flow causing insufficient cooling; container atmosphere warms significantly leading to off-spec product and potential operator thermal discomfort | 2 | 3 | 3 | LN2 storage and supply designed with capacity margin; Operator monitoring of LN2 supply status; Emergency-stop to halt production if conditions abnormal | Add low-level or low-pressure alarm on LN2 supply; Define operating limit for maximum container temperature and interlock to stop feed when exceeded; Include LN2 availability check in pre-startup checklist | Operations | Source: Consequence (mainly product quality and minor health effects; unit-level impact; downtime <1 week) + IEC 61882/CCPS severity mapping → S2. | Source: CCPS/OREDA generic loss-of-cryogen events (~10^-2 per year) with IEC 61882 mapping → Likelihood=3 (1e-2>p≥1e-3).
E-NOZZLE → E-PCON | More | Temperature | High Temperature | Abnormal water supply Water (cleaning) (insufficient cooling / cleaning water) | Insufficient water during cleaning leading to residual warm product or deposits that alter subsequent heat transfer; potential localized overheating in later production runs | 2 | 3 | 3 | Procedures specifying cleaning duration and flow; Visual confirmation of cleaning effectiveness; Availability of water supply from plant utilities | Add flow verification step for cleaning water in procedures; Consider installing simple flow indicator on cleaning line; Implement periodic audit of cleaning effectiveness | Operations | Source: Consequence (product quality impact and minor equipment temperature effects; unit-level impact; downtime <1 week) + IEC 61882 severity mapping → S2. | Source: Water supply interruptions occur occasionally; expert judgement with IEC 61882 frequency band mapping → Likelihood=3 (1e-2>p≥1e-3).
E-NOZZLE → E-PCON | More | Temperature | High Temperature | Abnormal gas supply Compressed air / instrument air (N2 / air / other gas failure) | Loss or reduction of compressed air supply causing pneumatic valves to fail in undesired positions; potential excess warm liquid or reduced LN2 causing container temperature rise | 3 | 3 | 3 | Compressed air header with redundancy at plant level; Pressure regulation and monitoring; Operator checks during operation | Add low-pressure alarm and trip for critical air supply to this node; Develop contingency procedure for compressed air loss; Periodically test fail-safe positions of affected valves | Engineering | Source: Consequence (treatable injury potential and area impact; downtime 1-4 weeks) + IEC 61882/CCPS severity mapping → S3. | Source: CCPS/OREDA generic compressed air supply failure frequencies (~10^-2 per year) mapped via IEC 61882 → Likelihood=3 (1e-2>p≥1e-3).
E-NOZZLE → E-PCON | More | Temperature | High Temperature | Power failure affecting motors / fans / instruments on this node/line | Loss of control and monitoring along with possible loss of LN2 distribution or water flow; container may warm while indications are lost; potential off-spec product | 2 | 3 | 3 | Electrical power supply with plant-wide protections; Emergency-stop circuits; UPS or buffered supplies for some controls where provided | Assess need for UPS-backed monitoring of container temperature and critical interlocks; Develop controlled shutdown procedure for power loss; Conduct drills for operators on power failure response | Operations | Source: Consequence (product quality impact and minor safety effect; unit-level impact; downtime <1 week) + IEC 61882 severity mapping → S2. | Source: Plant power disturbances typically occur with frequency around 10^-2 per year; using IEC 61882 frequency band mapping and expert judgement → Likelihood=3 (1e-2>p≥1e-3).
E-NOZZLE → E-PCON | More | Temperature | High Temperature | Cooling system Water (cleaning) failure (no circulation / fouling / exchanger blocked) | Failure of any auxiliary water-based cooling or cleaning leading to insufficient heat removal from equipment surfaces; gradual temperature increase around nozzle and container | 2 | 3 | 3 | General facility cooling and ventilation; Cleaning procedures using available water; Operator observation of equipment condition | Include any dedicated cooling loops in preventive maintenance; Add checks for water flow during pre-startup; Review need for additional cooling capacity near E-NOZZLE | Maintenance | Source: Consequence (minor temperature rise with limited safety impact; unit-level downtime <1 week) + IEC 61882 severity mapping → S2. | Source: Generic cooling water failures occur around 10^-2 per year per system (CCPS/OREDA); mapped via IEC 61882 → Likelihood=3 (1e-2>p≥1e-3).
E-NOZZLE → E-PCON | More | Temperature | High Temperature | Heating system High voltage power failure (not starting / low duty) | Failure of HV-based atomization energy resulting in larger droplets and potential pooling of warm liquid; reduced effective cooling and localized warm regions in container | 2 | 3 | 3 | HV generator status indicators; Control system alarms for HV faults; Operating procedures for troubleshooting HV issues | Implement periodic testing of HV generator output and monitoring signals; Review design to ensure safe restart without temperature overshoot; Provide operator training on recognizing atomization quality issues | Engineering | Source: Consequence (product quality impact and minor thermal effects; unit-level impact; downtime <1 week) + IEC 61882 severity mapping → S2. | Source: Failure of specialized HV power units assumed at 10^-2–10^-3 per year based on CCPS/OREDA generic electrical equipment data; IEC 61882 mapping → Likelihood=3 (1e-2>p≥1e-3).
E-NOZZLE → E-PCON | More | Temperature | High Temperature | Heating system High voltage power uncontrolled (no cutoff / runaway heating) | Uncontrolled HV or associated components causing excessive energy input at nozzle and potential localized overheating or arcing; hot spots in spray and risk of treatable burns or equipment damage | 3 | 2 | 3 | Interlocks via emergency-stop; HV generator protections and trip circuits; Insulation and guarding of energized parts | Review HV control design for fail-safe shutdown on fault; Implement periodic functional testing of HV trips; Add temperature or current monitoring to detect abnormal HV conditions | Engineering | Source: Consequence (treatable injury potential and area equipment impact; downtime 1-4 weeks) + IEC 61882/CCPS severity mapping → S3. | Source: Runaway HV conditions expected to be very rare due to protective design; expert judgement with IEC 61882 frequency band mapping (1e-3>p≥1e-4) → Likelihood=2.
E-NOZZLE → E-PCON | More | Temperature | High Temperature | Utility connection Water; Zeolith (liquid); Liquid nitrogen (LN2); Compressed air / instrument air; Electrical power (for HV generator and controls) leakage (joint / hose / coupling) | Leak at utility connection causing unintended warm liquid spray or reduced LN2 flow; local hot spots in container and slip or minor burn hazard to operators | 3 | 3 | 3 | Periodic inspection of hoses and couplings; Use of suitable fittings; Operator observation during operation | Implement routine leak testing of utility connections; Replace flexible hoses on a fixed schedule; Provide drip trays or shielding where leaks could contact walkways | Maintenance | Source: Consequence (treatable injury potential from warm spray and slips; area impact; downtime 1-4 weeks) + CCPS/IEC 61882 severity mapping → S3. | Source: CCPS/OREDA generic hose/coupling leak frequencies (~10^-2 per year) with IEC 61882 frequency band mapping → Likelihood=3 (1e-2>p≥1e-3).
E-NOZZLE → E-PCON | More | Temperature | High Temperature | Upstream overpressure from abnormal feed source E-NOZZLE → E-PCON | Abnormally high pressure and flow from feed source causing higher warm liquid throughput and increased heat load to container; elevated product temperature and potential splashing | 3 | 2 | 3 | Pressure regulation on feed systems; Design pressure rating of nozzle and container; Operating procedures limiting maximum feed pressure | Review upstream pressure control strategy and relief provisions; Add high-pressure alarm and interlock to limit flow to E-NOZZLE; Verify that container can safely withstand maximum credible upstream pressure | Engineering | Source: Consequence (treatable injury potential and area impact from splashing; downtime 1-4 weeks) + IEC 61882/CCPS severity mapping → S3. | Source: Abnormal overpressure events from upstream sources considered infrequent due to existing controls; IEC 61882 frequency band mapping with expert judgement (1e-3>p≥1e-4) → Likelihood=2.
E-NOZZLE → E-PCON | More | Temperature | High Temperature | Downstream restriction (blockage / closed isolation valve) | Restriction in container outlet or vent causing reduced convective cooling and accumulation of warm vapors; increased container temperature and possible minor operator discomfort when opened | 2 | 3 | 3 | Container venting paths provided by design; Operating procedures for container handling; Visual observation of container condition | Add check of vent paths in pre-startup and pre-opening procedures; Consider simple pressure or temperature indication to detect abnormal conditions before opening; Provide operator training on safe opening practices | Operations | Source: Consequence (minor health effects and limited area impact; unit-level downtime <1 week) + IEC 61882 severity mapping → S2. | Source: Blocked vents or closed valves occur occasionally; expert judgement using IEC 61882 frequency band mapping → Likelihood=3 (1e-2>p≥1e-3).
E-NOZZLE → E-PCON | More | Temperature | High Temperature | Reaction runaway or abnormal temperature rise in the system | Unexpected exothermic reaction or decomposition within product in container leading to rapid temperature rise; potential treatable burns and product degradation | 3 | 2 | 3 | Control of feed composition to zeolith liquid; LN2 conditioning to limit temperature; Emergency-stop to halt addition of material | Review chemistry and stability of zeolith formulation for potential exotherms; Add maximum allowable container temperature limit with alarm; Include abnormal temperature scenarios in operating and emergency procedures | Engineering | Source: Consequence (treatable injury potential and area impact; downtime 1-4 weeks) + CCPS/IEC 61882 severity mapping → S3. | Source: No site history of runaway; based on CCPS data for unexpected mild exotherms in well-understood systems, frequency judged very unlikely; IEC 61882 mapping → Likelihood=2 (1e-3>p≥1e-4).
E-NOZZLE → E-PCON | More | Temperature | High Temperature | Abnormal mixing ratio (incorrect blending / poor agitation) | Incorrect ratio of water | zeolith | and LN2 leading to higher process temperature and non-uniform product; potential minor irritation or discomfort to operators from warmer aerosols | 2 | 3 | 3 | Control recipes implemented in automation; Operator training on correct mode selection; Visual monitoring of spray and container behavior | Add recipe verification and approval workflow; Implement alarms for parameter deviations affecting mixing ratio; Provide periodic training and competency checks for operators on recipe handling | Operations, Source: Consequence (product off-spec and minor health impact; unit-level downtime <1 week) + IEC 61882 severity mapping → S2., Source: Human and control errors in mixing ratios occur occasionally; expert judgement with IEC 61882 frequency band mapping → Likelihood=3 (1e-2>p≥1e-3).
E-NOZZLE → E-PCON | More | Temperature | High Temperature | Incorrect feed ratio or dosage deviation to the E-NOZZLE → E-PCON | Excess warm liquid relative to LN2 resulting in higher container temperature and off-spec product; potential minor burns from contact with warm surfaces or droplets | 2 | 3 | 3 | Automated dosing via control system; Operator checks of flow settings; Visual monitoring via camera and lighting | Implement high deviation alarms on key dosing parameters; Introduce double-check of dosage settings before batch start; Periodically review batch records for dosage deviations | Operations | Source: Consequence (minor injury potential and product quality impact; unit-level downtime <1 week) + IEC 61882 severity mapping → S2. | Source: Dosage deviations expected at rates around 10^-2 per year based on human/automation error data; IEC 61882 frequency band mapping → Likelihood=3 (1e-2>p≥1e-3).
E-NOZZLE → E-PCON | More | Temperature | High Temperature | Abnormal circulation imbalance (inlet > outlet / unequal flows) | Higher inflow of warm liquid compared to removal or cooling capacity causing gradual temperature build-up in container; off-spec product and potential minor operator discomfort | 2 | 3 | 3 | Control system maintains nominal flows; Container design allows overflow to production container; Operator monitoring of fill level and behavior | Add monitoring of cumulative mass balance where feasible; Include checks for abnormal accumulation in procedures; Evaluate need for additional cooling or controlled outlet | Engineering | Source: Consequence (product quality impact and minor health effects; unit-level impact; downtime <1 week) + IEC 61882 severity mapping → S2. | Source: Circulation imbalances can occur with control issues or blockages; expert judgement using IEC 61882 frequency band mapping → Likelihood=3 (1e-2>p≥1e-3).
E-NOZZLE → E-PCON | More | Temperature | High Temperature | Vessel E-PCON operating empty or low level (dry running) | Spray of warm liquid into an almost empty container with limited thermal mass and cooling; rapid local temperature rise and potential aerosol exposure to operator on opening | 2 | 3 | 3 | Container presence/lock sensor; Procedures specifying minimum fill conditions; Operator visual monitoring via camera | Add interlock to prevent operation when container is not correctly positioned or below minimum level; Include low-level checks in pre-startup checklist; Train operators on risks of spraying into empty container | Operations | Source: Consequence (minor health effects and localized impact; unit-level downtime <1 week) + IEC 61882 severity mapping → S2. | Source: Operating with low level can occur occasionally due to procedural lapses; expert judgement with IEC 61882 frequency band mapping → Likelihood=3 (1e-2>p≥1e-3).
E-NOZZLE → E-PCON | More | Temperature | High Temperature | Vessel E-PCON operating overfilled (high level) | Overfilled container reduces freeboard for gas and LN2 interaction; less effective cooling and potential warm liquid carryover or spillage when moving container | 2 | 3 | 3 | Container lock/sensor; Visual monitoring via camera; Procedures for maximum fill height | Add high-level limit definition and visual marking on containers; Implement procedural check for fill level before moving container; Consider level detection enhancement if needed | Operations | Source: Consequence (minor spillage and limited health impact; unit-level downtime <1 week) + IEC 61882 severity mapping → S2. | Source: Overfilling events can occur with human error; IEC 61882 frequency band mapping with expert judgement → Likelihood=3 (1e-2>p≥1e-3).
E-NOZZLE → E-PCON | More | Temperature | High Temperature | Internal decomposition of medium (gas release / thermal breakdown) | Thermal breakdown of product in container at elevated temperature releasing gases and heat; potential irritation to operators and product loss | 3 | 2 | 3 | Control of process temperature via LN2; Selection of thermally stable zeolith formulation; Emergency-stop to halt process on abnormalities | Review product stability data and maximum allowable temperature; Add alarm at conservative temperature limit; Include decomposition hazard in safety data and operator training | Engineering | Source: Consequence (treatable health effects and area product loss; downtime 1-4 weeks) + CCPS/IEC 61882 severity mapping → S3. | Source: Decomposition events expected to be very unlikely given formulation control; expert judgement with IEC 61882 frequency band mapping → Likelihood=2 (1e-3>p≥1e-4).
E-NOZZLE → E-PCON | More | Temperature | High Temperature | Abnormal source contamination (impurities / off-spec feed) | Contaminated zeolith or water leading to unexpected exothermic behavior or reduced cooling efficiency; higher container temperature and off-spec product | 3 | 2 | 3 | Feed quality controls and supplier specifications; Receipt inspection where applied; Operating procedures for handling off-spec materials | Enhance incoming quality control testing for critical properties affecting temperature; Establish clear rejection criteria for off-spec feed; Communicate temperature-related quality requirements to suppliers | Engineering | Source: Consequence (treatable health effects possible from abnormal emissions and area product loss; downtime 1-4 weeks) + CCPS/IEC 61882 severity mapping → S3. | Source: Off-spec feed events expected to be infrequent with supplier controls; IEC 61882 frequency band mapping with expert judgement → Likelihood=2 (1e-3>p≥1e-4).
E-NOZZLE → E-PCON | More | Temperature | High Temperature | Ambient high temperature affecting area/equipment (external fire / hot weather) | Hot ambient conditions or external fire exposure reducing LN2 effectiveness and increasing equipment and container temperatures; potential treatable heat stress to personnel and damage to equipment | 4 | 1 | 2 | Building fire protection systems; General ventilation; Emergency response procedures and evacuation plans | Assess need for additional passive fire protection near E-NOZZLE → E-PCON; Include hot-weather operation guidance in procedures; Conduct periodic emergency drills covering external fire scenarios | Engineering | Source: Consequence (permanent disability or serious injury potential and neighbor area impact from external fire) + CCPS/IEC 61882 severity mapping → S4. | Source: Major external fire impacting this node considered extremely unlikely (p<1e-4 per year) based on site fire statistics and CCPS guidance; IEC 61882 mapping → Likelihood=1.
E-NOZZLE → E-PCON | More | Temperature | High Temperature | Ambient low temperature affecting area/equipment (cold weather / freezing) | Very cold ambient conditions causing icing and potential restriction of LN2 or water lines; erratic cooling with possible warm-up cycles and equipment stress | 2 | 3 | 3 | Insulation and weather protection on outdoor lines where installed; Procedures for winterization; Operator checks during cold weather | Review insulation and heat tracing needs for exposed lines; Update winterization procedures to include this node; Implement periodic cold-weather inspections | Maintenance | Source: Consequence (minor equipment stress and product variability; unit-level downtime <1 week) + IEC 61882 severity mapping → S2. | Source: Cold weather events occur seasonally; line freezing events estimated at 10^-2–10^-3 per year; IEC 61882 frequency band mapping → Likelihood=3 (1e-2>p≥1e-3).
E-NOZZLE → E-PCON | More | Temperature | High Temperature | External mechanical impact or vibration on E-NOZZLE | Impact from tools | containers | or equipment causing misalignment or damage leading to distorted spray and hotter regions; potential minor burns or product quality issues | 3 | 3 | 3 | Physical supports and mounting for nozzle; Housekeeping and layout to limit collision paths; Operator training to avoid striking equipment | Install guards or barriers to protect E-NOZZLE from accidental impact; Include inspection for misalignment after maintenance; Reinforce training on careful handling of containers and tools around nozzle | Operations, Source: Consequence (treatable injury potential and area product impact; downtime 1-4 weeks) + IEC 61882 severity mapping → S3., Source: External impacts in busy production areas can occur with frequency around 10^-2 per year; expert judgement with IEC 61882 frequency band mapping → Likelihood=3 (1e-2>p≥1e-3).
E-NOZZLE → E-PCON | More | Temperature | High Temperature | Human error in operation (wrong V1&V3&V4&V2&V5 valve bypass / wrong sequence) on this E-NOZZLE → E-PCON | Incorrect operation of valves on water | zeolith | LN2 | or air lines causing excessive warm flow or insufficient cooling; container temperature rise and off-spec product with potential minor burns | 3 | 3 | 3 | Standard operating procedures; Operator training and supervision; Interlocks via container lock and emergency-stop | Introduce valve line-up checklists for start-up and changeover; Use labeling and color-coding for critical valves; Conduct periodic human factors review and refresher training, Operations, Source: Consequence (treatable injury potential and area product impact; downtime 1-4 weeks) + IEC 61882/CCPS severity mapping → S3., Source: Human valve operation errors typically occur around 10^-2 per year per operation; IEC 61882 frequency band mapping with expert judgement → Likelihood=3 (1e-2>p≥1e-3).
E-NOZZLE → E-PCON | More | Temperature | High Temperature | Incorrect operating sequence (too early / too late) | Starting warm liquid before LN2 conditioning or stopping cooling too early leading to elevated container temperature; possible minor operator discomfort and product off-spec | 2 | 3 | 3 | Documented start-up and shutdown procedures; Operator training; Supervisory oversight | Add step-by-step checklists with sign-off for start-up and shutdown; Consider simple interlocks enforcing sequence where practical; Provide refresher training emphasizing sequence importance | Operations | Source: Consequence (minor health effects and product quality impact; unit-level downtime <1 week) + IEC 61882 severity mapping → S2. | Source: Sequence errors expected occasionally; expert judgement using IEC 61882 frequency band mapping → Likelihood=3 (1e-2>p≥1e-3).
E-NOZZLE → E-PCON | More | Temperature | High Temperature | Insufficient operating time (too short cycle / premature stop) | Stopping process before adequate cooling or conditioning leads to residual warm product and potential thermal gradients; off-spec product and minor equipment stress | 2 | 3 | 3 | Production recipes specifying minimum cycle times; Operator awareness of required conditioning duration; Batch records | Implement timer-based minimum run constraints in control system; Add alarms for premature cycle termination; Review production KPIs to discourage unsafe short-cutting | Operations | Source: Consequence (product quality impact and minor equipment effects; unit-level downtime <1 week) + IEC 61882 severity mapping → S2. | Source: Premature stops due to human or equipment factors can occur occasionally; IEC 61882 frequency band mapping with expert judgement → Likelihood=3 (1e-2>p≥1e-3).
E-NOZZLE → E-PCON | More | Temperature | High Temperature | Excessive operating time (too long cycle / delayed stop) | Operating longer than intended causing extended exposure to warm liquid where LN2 is insufficient; gradual container temperature increase and potential operator discomfort when opening container | 2 | 3 | 3 | Batch recipes with target durations; Operator monitoring of cycle progress; Control system indication of elapsed time | Implement automatic stop at maximum allowable cycle time; Add alarm for extended operation beyond setpoint; Provide operator training on risks of excessive cycle time | Operations | Source: Consequence (minor health effects and product quality impact; unit-level downtime <1 week) + IEC 61882 severity mapping → S2. | Source: Extended runs due to oversight or production pressure expected occasionally; IEC 61882 frequency band mapping with expert judgement → Likelihood=3 (1e-2>p≥1e-3).
E-NOZZLE → E-PCON | Other than | Composition | Other than Composition | [INST] Pressure instrument failure on (gauge / transmitter / sensor) | Undetected abnormal pressure in nozzle or container leading to off-spec atomization and potential leak of zeolith or LN2-conditioned product | 2 | 3 | 3 | Periodic inspection of mechanical gauges on utilities; Operator visual checks on spray pattern and container condition | Add dedicated pressure indication or trend in control system for critical utilities; Implement routine functional checks of any pressure indicators | Engineering | Source: Consequence mainly off-spec product and minor leak with limited unit impact and short downtime; mapped using IEC 61882/CCPS severity bands → S2. | Source: No site-specific pressure instrument failure data provided; Likelihood inferred from IEC 61882 frequency band mapping with expert judgement for generic pressure indicators (1e-2>p≥1e-3) → Likelihood=3.
E-NOZZLE → E-PCON | Other than | Composition | Other than Composition | [INST] Temperature instrument failure on (thermometer / transmitter / sensor) | Failure to detect abnormal LN2 cooling or product temperature leading to off-spec composition or condensation/icing in container | 2 | 3 | 3 | Operator visual inspection for icing or abnormal vapor; Routine temperature spot checks during maintenance | Install temperature monitoring on container or LN2 system with alarm; Include temperature verification in operating procedure | Engineering | Source: Consequence limited to off-spec product and potential minor icing with short downtime; IEC 61882/CCPS mapping → S2. | Source: No temperature instrument failure history given; generic IEC 61882 expert judgement for simple temperature indication (1e-2>p≥1e-3) → Likelihood=3.
E-NOZZLE → E-PCON | Other than | Composition | Other than Composition | [INST] Level instrument failure on (indicator / transmitter / sensor) | Failure to detect container overfill or empty condition causing off-spec composition and possible overflow of zeolith slurry | 2 | 3 | 3 | Container level checks by operator; Interlocks or sensors on container lock/position | Provide reliable level sensing or weight monitoring with alarm; Add pre-start checklist to verify container status | Operations | Source: Consequence mainly product loss and potential minor spill within unit; IEC 61882/CCPS mapping → S2. | Source: No specific level instrument data; generic IEC 61882 expert judgement for simple level/position detection (1e-2>p≥1e-3) → Likelihood=3.
E-NOZZLE → E-PCON | Other than | Composition | Other than Composition | [INST] Flow instrument failure on (meter / sensor / transmitter) | Undetected deviation in water or zeolith flow leading to wrong dilution ratio and off-spec composition in container | 2 | 3 | 3 | Operator observation of jet quality and container filling behavior; Batch records with volume checks | Install flow indication or cumulative totalizer on zeolith and water feeds with alarm limits; Add periodic calibration of any installed flow devices | Engineering | Source: Consequence limited to quality deviation and minor rework or scrap; IEC 61882/CCPS mapping → S2. | Source: No flow instrument failure statistics; IEC 61882 frequency band mapping with expert judgement for simple flow measurement (1e-2>p≥1e-3) → Likelihood=3.
E-NOZZLE → E-PCON | Other than | Composition | Other than Composition | [INST] Incorrect calibration or setpoint on | Persistent mis-set flow or timing causing incorrect water/zeolith/LN2 ratio and chronic off-spec product | 2 | 3 | 3 | Management of change procedure for control setpoints; Recipe management in control system | Implement periodic review and verification of key setpoints for utilities and product feed; Add second-person verification for recipe changes | Operations | Source: Consequence primarily quality and minor economic impact without significant safety hazard; IEC 61882/CCPS mapping → S2. | Source: Human/calibration errors typically occur at low-to-moderate frequency; IEC 61882 expert judgement band (1e-2>p≥1e-3) → Likelihood=3.
E-NOZZLE → E-PCON | Other than | Composition | Other than Composition | [VALVE] V1&V2&V3&V4&V5&V6&V7&V8 malfunction (stuck / leaking / actuator failure) | Valve malfunction on water; zeolith; LN2 or compressed air causing unintended mixing paths or leakage and resulting in wrong composition in container | 2 | 3 | 3 | Periodic manual operation and inspection of valves; Use of suitable valve materials for services | Introduce preventive maintenance and functional testing for frequently operated valves; Clearly label valves and service to reduce misoperation | Maintenance | Source: Consequence mainly off-spec batches and minor spills with limited unit impact; IEC 61882/CCPS mapping → S2. | Source: Generic manual and utility valve failure rates per CCPS/OREDA (10^-3–10^-2 per year per valve) aggregated across several valves; representative band 1e-2>p≥1e-3 → Likelihood=3.
E-NOZZLE → E-PCON | Other than | Composition | Other than Composition | [VALVE] Incorrect selection or specification of valve V1&V2&V3&V4&V5&V6&V7&V8 | Valve not compatible with water; zeolith; LN2 or compressed air leading to leakage or inability to control flows and resulting in wrong composition or contamination | 3 | 2 | 3 | Design review for valve material and pressure class; Procurement standards for cryogenic and process valves | Strengthen engineering specification for LN2 and chemical service valves; Require independent design check for new or modified valves | Engineering | Source: Consequence includes potential area spill and minor treatable exposure if zeolith or cold nitrogen leaks; CCPS/IEC 61882 mapping to treatable injury/area impact → S3. | Source: Incorrect specification is a design-stage error expected to be very rare with formal reviews; IEC 61882 expert judgement band 1e-3>p≥1e-4 → Likelihood=2.
E-NOZZLE → E-PCON | Other than | Composition | Other than Composition | [VALVE] Regulating valve V1&V2&V3&V4&V5&V6&V7&V8 malfunction | Malfunction of regulating valves on water; zeolith or LN2 causing poor control of composition or conditioning and off-spec product | 2 | 3 | 3 | Control logic limits for valve positions; Operator monitoring of process camera and indicators | Add position feedback and alarms for critical regulating valves; Implement periodic stroke testing | Maintenance | Source: Consequence primarily quality deviation and minor rework; IEC 61882/CCPS mapping → S2. | Source: CCPS/OREDA generic control valve failure frequencies around 10^-3–10^-2 per year; selected band 1e-2>p≥1e-3 → Likelihood=3.
E-NOZZLE → E-PCON | Other than | Composition | Other than Composition | [VALVE] Pneumatic valve V7&V8 failure or loss of signal | Loss of pneumatic function on compressed air valves causing failure to control air supply to components and leading to mis-timed spraying or abnormal composition | 2 | 3 | 3 | Compressed air header pressure monitoring; Fail-safe valve positions defined in design | Introduce regular inspection of air supply quality and filters; Add local position indicators on critical pneumatic valves | Maintenance | Source: Consequence restricted to process deviation and minor unit upset; IEC 61882/CCPS mapping → S2. | Source: CCPS/OREDA data for pneumatic actuated valves typically 10^-3–10^-2 failures per year; chosen band 1e-2>p≥1e-3 → Likelihood=3.
E-NOZZLE → E-PCON | Other than | Composition | Other than Composition | [VALVE] V1&V2&V3&V4&V5&V6&V7&V8 malfunction (fails closed / fails open) | Fail-open or fail-closed on water; zeolith or LN2 valves causing unintended addition or loss of a component and significant composition deviation in container | 2 | 3 | 3 | Control system interlocks to stop spraying on abnormal conditions; Emergency-stop to shut down feeds | Verify and document fail-safe positions for all critical valves; Test fail positions during commissioning and periodic shutdowns | Engineering | Source: Consequence mainly product quality loss and minor spill potential; IEC 61882/CCPS mapping → S2. | Source: CCPS/OREDA generic failure-on-demand rates for on/off valves within 10^-3–10^-2; IEC 61882 expert judgement selects band 1e-2>p≥1e-3 → Likelihood=3.
E-NOZZLE → E-PCON | Other than | Composition | Other than Composition | [VALVE] Reverse flow due to pressure imbalance or check valve V1&V2&V3&V4&V5&V6&V7&V8 failure | Reverse flow between water; zeolith and LN2 lines causing cross-contamination of utilities and wrong composition at nozzle | 3 | 2 | 3 | Non-return valves or inherent system elevation differences; Operating procedures to avoid misalignment | Assess need for dedicated check valves on each utility line; Add isolation and flushing procedures between modes | Engineering | Source: Consequence could contaminate utilities and cause area impact through unexpected discharge but mainly treatable exposure; CCPS/IEC 61882 mapping → S3. | Source: Check valve failure and reverse flow considered infrequent with proper design; CCPS/OREDA typical rates near 10^-4–10^-3 per year → Likelihood=2.
E-NOZZLE → E-PCON | Other than | Composition | Other than Composition | [VALVE] Pressure regulator V7&V8 malfunction (PRV / regulator failure) | Compressed air pressure regulator malfunction causing improper actuation of pneumatic components and mis-sequencing of valves leading to composition deviations | 2 | 3 | 3 | Compressed air header regulation and relief; Preventive maintenance on regulators | Include regulator inspection and replacement intervals in maintenance plan; Add downstream pressure indication with alarm | Maintenance | Source: Consequence limited to quality deviation and short production interruption; IEC 61882/CCPS mapping → S2. | Source: CCPS/OREDA data for air regulators suggest failures around 10^-3–10^-2 per year; band 1e-2>p≥1e-3 → Likelihood=3.
E-NOZZLE → E-PCON | Other than | Composition | Other than Composition | [EQUIP] Pipeline/equipment E-NOZZLE leakage (joint / crack / corrosion / gasket) | Leak at nozzle or connected piping causing unintended spray pattern and release of zeolith or water into area and off-spec composition in container | 3 | 3 | 4 | Periodic inspection of nozzle body and joints; Drip trays or containment below container | Implement leak testing during maintenance; Upgrade gaskets or fittings to more robust materials | Maintenance | Source: Consequence includes potential local exposure to chemicals and area contamination requiring clean-up; CCPS/IEC 61882 mapping → S3. | Source: CCPS/OREDA generic small-bore piping/nozzle leak frequencies in the 10^-3–10^-2 per year range; choose 1e-2>p≥1e-3 → Likelihood=3.
E-NOZZLE → E-PCON | Other than | Composition | Other than Composition | [EQUIP] Pipeline/equipment E-NOZZLE blockage (fouling / deposits / freezing / solids) | Partial or full blockage of nozzle from solids or icing causing poor atomization and wrong composition distribution in container | 2 | 4 | 3 | Filter screens or strainers in feed lines; Cleaning procedures for nozzle orifices | Increase cleaning frequency based on fouling tendency; Consider nozzle design less prone to plugging | Operations | Source: Consequence primarily quality deviation and minor downtime for cleaning; IEC 61882/CCPS mapping → S2. | Source: No quantitative data but nozzle fouling in slurry/cryogenic service is relatively common; IEC 61882 expert judgement places frequency in 1e-1>p≥1e-2 → Likelihood=4.
E-NOZZLE → E-PCON | Other than | Composition | Other than Composition | [EQUIP] Incorrect installation or poor layout of E-NOZZLE | Improper nozzle orientation or distance to container causing uneven distribution and composition gradients in product | 2 | 2 | 2 | Design review and commissioning checks; Use of camera to observe spray pattern | Update installation drawings and alignment procedures; Perform documented acceptance test of spray coverage for new setups | Engineering | Source: Consequence limited to product non-uniformity and minor rework; IEC 61882/CCPS mapping → S2. | Source: Installation/layout errors mainly occur at project or modification stages and are rare with reviews; IEC 61882 expert judgement 1e-3>p≥1e-4 → Likelihood=2.
E-NOZZLE → E-PCON | Other than | Composition | Other than Composition | [EQUIP] Vessel E-PCON leakage or rupture (design / fatigue failure) | Loss of containment from production container causing spill of product and possible exposure to cold nitrogen or chemicals | 3 | 2 | 3 | Container design to appropriate pressure/vacuum rating; Container lock/sensor to ensure correct positioning | Verify container integrity and material compatibility; Introduce periodic inspection or replacement schedule for containers | Engineering | Source: Consequence could cause area spill and treatable injury but unlikely to cause off-site impact; CCPS/IEC 61882 mapping → S3. | Source: Robust containers with low stress expected to fail very rarely; CCPS/OREDA data for small vessels near 10^-4–10^-5 per year; IEC 61882 band 1e-3>p≥1e-4 conservatively → Likelihood=2.
E-NOZZLE → E-PCON | Other than | Composition | Other than Composition | [EQUIP] Pump mechanical failure (seal / impeller / shaft / cavitation) | Failure of any upstream transfer pump feeding water or zeolith causing intermittent or wrong flow and composition deviation | 2 | 3 | 3 | Motor status indicators; Operator monitoring of supply tank levels and flows | Include upstream pump reliability in maintenance plan; Add low-flow or low-pressure alarm on feeds | Maintenance | Source: Consequence mainly off-spec production and minor downtime; IEC 61882/CCPS mapping → S2. | Source: CCPS/OREDA generic centrifugal pump failure frequencies around 10^-3–10^-2 per year; choose 1e-2>p≥1e-3 → Likelihood=3.
E-NOZZLE → E-PCON | Other than | Composition | Other than Composition | [EQUIP] Compressor/fan failure (motor / bearing / impeller) | Failure of any fan or compressor used for container ventilation or air assist causing altered atomization and composition deviation | 2 | 3 | 3 | Electrical power monitoring; Operator observation of airflow effects on spray | Define preventive maintenance for any assist fan/compressor; Provide status indication and alarm on failure | Maintenance | Source: Consequence limited to quality and minor operational disruption; IEC 61882/CCPS mapping → S2. | Source: CCPS/OREDA data for small fans/compressors show failure rates near 10^-3–10^-2 per year; Likelihood band 1e-2>p≥1e-3 → 3.
E-NOZZLE → E-PCON | Other than | Composition | Other than Composition | [EQUIP] Vacuum pump failure (cannot achieve required vacuum) | Inability to achieve required vacuum or reduced pressure in container (if used) leading to different evaporation behavior and off-spec composition | 2 | 2 | 2 | Process design may operate near atmospheric pressure; Operator checks of expected process behavior | If vacuum operation is used | add pressure indication and alarm; Include vacuum pump in preventive maintenance program | Engineering | Source: Consequence mainly quality deviation without significant safety impact; IEC 61882/CCPS mapping → S2., Source: Vacuum pump failures typically around 10^-4–10^-3 per year from CCPS/OREDA; choose band 1e-3>p≥1e-4 → Likelihood=2.
E-NOZZLE → E-PCON | Other than | Composition | Other than Composition | [EQUIP] Cylinder rupture or containment breach | Rupture of any gas or LN2 cylinder feeding the system causing loss of utility and potential composition upset plus localized exposure | 3 | 2 | 3 | Compliance with cylinder storage and handling standards; Pressure relief devices on cylinders | Ensure periodic inspection and hydrotest of cylinders; Train operators on cylinder securing and handling | Operations | Source: Consequence includes localized high-energy release and potential treatable injury; CCPS/IEC 61882 mapping → S3. | Source: Cylinder rupture events are rare when codes are followed; IEC 61882 expert judgement band 1e-3>p≥1e-4 → Likelihood=2.
E-NOZZLE → E-PCON | Other than | Composition | Other than Composition | [EQUIP] Drain hole/line blockage or inadequate drainage | Blocked drainage near container causing accumulation of spilled liquids and cross-contamination between cleaning and production campaigns | 2 | 3 | 3 | Housekeeping standards; Routine area cleaning and inspection | Introduce periodic drain inspection/rodding; Add cleaning verification step between water and zeolith operations | Operations | Source: Consequence mainly localized slip/spill hazard and cross-contamination with short downtime; IEC 61882/CCPS mapping → S2. | Source: Drain blockages are relatively common maintenance issues; IEC 61882 expert judgement places frequency in 1e-2>p≥1e-3 → Likelihood=3.
E-NOZZLE → E-PCON | Other than | Composition | Other than Composition | [EQUIP] Equipment overheating (heater runaway / thermal stress) | Overheating of any auxiliary equipment such as vibration transducer or HV generator causing degradation of product or ignition source near flammable residues | 4 | 2 | 3 | Temperature limits and internal protection in electrical equipment; Emergency-stop to remove power | Verify thermal protection and overload settings; Ensure separation between hot surfaces and combustible deposits | Engineering | Source: Consequence could escalate to fire with potential permanent injury or significant area impact; CCPS/IEC 61882 mapping → S4. | Source: Overheating with proper electrical design and protection is very unlikely; IEC 61882 expert judgement band 1e-3>p≥1e-4 → Likelihood=2.
E-NOZZLE → E-PCON | Other than | Composition | Other than Composition | [EQUIP] Abnormal wear/erosion on E-NOZZLE causing loss of containment | Nozzle erosion from high-velocity spray causing altered spray pattern and potential leakage onto equipment with composition deviation | 2 | 3 | 3 | Periodic visual inspection of nozzle tip; Use of wear-resistant materials where practical | Implement scheduled nozzle replacement based on operating hours; Record wear observations in maintenance system | Maintenance | Source: Consequence limited to localized leakage and off-spec product with short downtime; IEC 61882/CCPS mapping → S2. | Source: Wear and erosion on nozzles in service occur at moderate frequency; IEC 61882 expert judgement band 1e-2>p≥1e-3 → Likelihood=3.
E-NOZZLE → E-PCON | Other than | Composition | Other than Composition | [UTILITY] Refrigerant/utility line Compressed air rupture or internal leak | Rupture or leak of compressed air line causing failure of pneumatic valves and loss of control with potential misalignment of composition flows | 3 | 3 | 4 | Design of compressed air system to code; Pressure regulation and relief on header | Inspect compressed air hoses and lines periodically; Add isolation valves for segments to limit loss | Maintenance | Source: Consequence may cause area impact via sudden release and process upset; CCPS/IEC 61882 mapping → S3. | Source: CCPS/OREDA data for utility air line failures around 10^-3–10^-2 per year; band 1e-2>p≥1e-3 → Likelihood=3.
E-NOZZLE → E-PCON | Other than | Composition | Other than Composition | [UTILITY] Abnormal utility pressure at Compressed air (for pneumatic valves) (Compressed air) (V7&V8) (header) (too high / too low) | Abnormal compressed air pressure to pneumatic components leading to incomplete actuation and mis-sequenced valve movements causing composition deviations | 2 | 3 | 3 | Pressure regulators and gauges on air header; Operator checks during start-up | Include high/low air pressure alarm; Implement maintenance on air dryers and regulators | Maintenance | Source: Consequence mainly quality deviation and minor unit upset; IEC 61882/CCPS mapping → S2. | Source: Abnormal pressure events in air systems occur occasionally; CCPS/OREDA and experience suggest 1e-2>p≥1e-3 → Likelihood=3.
E-NOZZLE → E-PCON | Other than | Composition | Other than Composition | [UTILITY] Abnormal cryogenic source Liquid nitrogen (LN2) (evaporation / boil-off / loss of supply) | Loss or uncontrolled evaporation of LN2 causing inadequate or excessive cooling and resulting in composition and physical property deviations of product | 3 | 3 | 4 | LN2 supply monitoring; Insulated lines and proper venting on nitrogen ring | Add low LN2 level/pressure alarm; Develop procedure for controlled shutdown on LN2 supply upset | Operations | Source: Consequence includes potential cold burns and area impact from heavy nitrogen cloud plus off-spec product; CCPS/IEC 61882 mapping → S3. | Source: LN2 supply disturbances occur occasionally based on industry experience; IEC 61882 expert judgement places frequency in 1e-2>p≥1e-3 → Likelihood=3.
E-NOZZLE → E-PCON | Other than | Composition | Other than Composition | [UTILITY] Abnormal water supply Water (cleaning) (insufficient cooling / cleaning water) | Insufficient or excessive cleaning water causing carryover of previous batch material or dilution of zeolith leading to wrong composition | 2 | 3 | 3 | Water supply from plant header; Operator verification of cleaning effectiveness | Add flow/time standard for cleaning cycles; Provide indication of water pressure/flow at nozzle | Operations | Source: Consequence focused on cross-contamination and product quality; IEC 61882/CCPS mapping → S2. | Source: Variations in water supply or cleaning execution are moderately frequent; IEC 61882 expert judgement band 1e-2>p≥1e-3 → Likelihood=3.
E-NOZZLE → E-PCON | Other than | Composition | Other than Composition | [UTILITY] Abnormal gas supply Compressed air / instrument air (N2 / air / other gas failure) | Loss or reduction of compressed air or nitrogen purge causing failure of pneumatic control and altered container atmosphere affecting composition | 3 | 3 | 4 | Plant compressed air and nitrogen supply monitoring; Low-pressure alarms at utility stations where installed | Provide dedicated low-pressure alarm for critical air/N2 feeds; Define procedure for safe shutdown on utility gas loss | Engineering | Source: Consequence could affect container atmosphere leading to treatable exposure or asphyxiation risk in confined areas; CCPS/IEC 61882 mapping → S3. | Source: Utility gas supply disturbances historically occur at low-to-moderate frequency; IEC 61882 expert judgement band 1e-2>p≥1e-3 → Likelihood=3.
E-NOZZLE → E-PCON | Other than | Composition | Other than Composition | [UTILITY] Power failure affecting motors / fans / instruments on this node/line | Loss of electrical power to HV generator; controls or vibration transducer causing abrupt stop or uncontrolled stop of spraying and potential composition deviation in partially filled containers | 2 | 3 | 3 | Uninterruptible power supply for control system where provided; Emergency-stop for orderly shutdown | Define safe-state behavior on power loss in control logic; Provide restart checklist to verify composition and container status | Engineering | Source: Consequence mainly production interruption and quality issues without major safety impact; IEC 61882/CCPS mapping → S2. | Source: Plant power disturbances are occasional; IEC 61882 expert judgement band 1e-2>p≥1e-3 → Likelihood=3.
E-NOZZLE → E-PCON | Other than | Composition | Other than Composition | [UTILITY] Cooling system Water (cleaning) failure (no circulation / fouling / exchanger blocked) | Failure of any cooling using water cleaning between batches causing higher residual temperatures and potential composition or stability issues | 2 | 2 | 2 | Procedures for cooling or waiting time between batches; Operator checks of equipment temperature | If cooling is required | formalize minimum cooling time or temperature criteria; Consider dedicated cooler if thermal load increases | Operations | Source: Consequence restricted to product stability/quality and minor downtime; IEC 61882/CCPS mapping → S2., Source: Cooling/cleaning water system failures in such small systems are relatively rare; IEC 61882 expert judgement band 1e-3>p≥1e-4 → Likelihood=2.
E-NOZZLE → E-PCON | Other than | Composition | Other than Composition | [UTILITY] Heating system failure (not starting / low duty) | Failure of any heater associated with LN2 vaporizer or environment causing unexpected cold conditions and composition deviations | 2 | 2 | 2 | Temperature observation via camera and indicators; Start-up checks of LN2 conditioning performance | Include heater or vaporizer status check in start-up procedure; Add alarm for low vaporizer temperature if installed | Engineering | Source: Consequence mainly quality deviation and minor operational delay; IEC 61882/CCPS mapping → S2. | Source: Small electric or utility heaters typically fail at 10^-4–10^-3 per year; IEC 61882 band 1e-3>p≥1e-4 → Likelihood=2.
E-NOZZLE → E-PCON | Other than | Composition | Other than Composition | [UTILITY] Heating system uncontrolled (no cutoff / runaway heating) | Uncontrolled heating of LN2 vaporizer or nearby equipment leading to loss of intended low-temperature environment and possible product degradation | 3 | 2 | 3 | Internal thermal cutouts in heaters; Control system limits on heater duty | Verify overtemperature protection and interlocks; Periodically test heater shutdown functions | Engineering | Source: Consequence includes potential product degradation and local overheating with treatable injury potential; CCPS/IEC 61882 mapping → S3. | Source: Runaway heating with proper protection is very unlikely; IEC 61882 expert judgement band 1e-3>p≥1e-4 → Likelihood=2.
E-NOZZLE → E-PCON | Other than | Composition | Other than Composition | [UTILITY] Utility connection Water; Zeolith (liquid); Liquid nitrogen (LN2); Compressed air / instrument air leakage (joint / hose / coupling) | Leak at utility connections causing unintended mixing or spills and altering composition at nozzle | 3 | 3 | 4 | Use of appropriate hoses and fittings; Routine visual inspection during operation | Formalize inspection checklist for all quick-connects and couplings; Replace worn hoses/fittings on defined interval | Maintenance | Source: Consequence includes localized spill and possible cold burns or slips; CCPS/IEC 61882 mapping → S3. | Source: Hose and coupling leaks are moderately frequent if not well maintained; IEC 61882 expert judgement band 1e-2>p≥1e-3 → Likelihood=3.
E-NOZZLE → E-PCON | Other than | Composition | Other than Composition | [PROCESS] Upstream overpressure from abnormal feed source E-NOZZLE → E-PCON | Overpressure from upstream feed system causing forced flow through nozzle and unintended mixing or entrainment of fluids altering composition | 3 | 2 | 3 | Pressure regulators and relief devices on supply lines; Design pressure rating for nozzle and container | Confirm upstream relief protection and setpoints; Review operating procedures for pressure-up events | Engineering | Source: Consequence may cause area spill and treatable injury if lines fail or connections leak; CCPS/IEC 61882 mapping → S3. | Source: With proper relief design, significant upstream overpressure is rare; IEC 61882 expert judgement band 1e-3>p≥1e-4 → Likelihood=2.
E-NOZZLE → E-PCON | Other than | Composition | Other than Composition | [PROCESS] Downstream restriction (blockage / closed isolation valve) | Blocked or closed path in container or outlet causing spray impingement and splashing leading to non-uniform composition and potential back-splash | 2 | 3 | 3 | Container lock/sensor ensures correct position; Operator visual monitoring via camera | Include check for obstructions in container before start; Add alarm or interlock if abnormal spray pattern detected | Operations | Source: Consequence mainly quality deviation and minor exposure risk; IEC 61882/CCPS mapping → S2. | Source: Downstream obstructions such as misplaced containers are moderately frequent human/operational issues; IEC 61882 band 1e-2>p≥1e-3 → Likelihood=3.
E-NOZZLE → E-PCON | Other than | Composition | Other than Composition | [PROCESS] Reaction runaway or abnormal temperature rise in the system | Unexpected exothermic interaction between zeolith and residual materials or environment causing temperature rise and change in composition properties | 3 | 2 | 3 | Material compatibility review for zeolith and cleaning agents; Limited inventory in container | Confirm no incompatible cleaning agents are used; Add procedure to verify container is empty and clean before production | Engineering | Source: Consequence includes potential treatable exposure and product degradation; CCPS/IEC 61882 mapping → S3. | Source: Reaction runaway is unlikely for properly selected materials; IEC 61882 expert judgement band 1e-3>p≥1e-4 → Likelihood=2.
E-NOZZLE → E-PCON | Other than | Composition | Other than Composition | [PROCESS] Abnormal mixing ratio (incorrect blending / poor agitation) | Incorrect water/zeolith ratio or insufficient mixing in container leading to non-homogeneous product composition | 2 | 4 | 3 | Defined recipes and timing in automated system; Operator verification of batch records | Implement periodic validation of achieved ratios versus recipe; Provide mixing or agitation assessment for new products | Operations | Source: Consequence limited to off-spec product and rework without major safety impact; IEC 61882/CCPS mapping → S2. | Source: Abnormal mixing ratios due to operation or control issues are relatively common; IEC 61882 expert judgement band 1e-1>p≥1e-2 → Likelihood=4.
E-NOZZLE → E-PCON | Other than | Composition | Other than Composition | [PROCESS] Incorrect feed ratio or dosage deviation to the E-NOZZLE → E-PCON | Wrong zeolith or water dosage to nozzle resulting in significant deviation from target composition | 2 | 3 | 3 | Automated dosing logic; Barcode reader for correct product/container identification | Add independent cross-check of mass or volume added; Implement alarms on deviation from expected dosing profile | Engineering | Source: Consequence primarily quality/economic impact; IEC 61882/CCPS mapping → S2. | Source: Dosing deviations occur at moderate frequency in automated systems if not tightly controlled; IEC 61882 band 1e-2>p≥1e-3 → Likelihood=3.
E-NOZZLE → E-PCON | Other than | Composition | Other than Composition | [PROCESS] Abnormal circulation imbalance (inlet > outlet / unequal flows) | Imbalance between feed to nozzle and removal in container causing pooling or thin coverage and resulting in composition gradients | 2 | 3 | 3 | Operator observation of fill level and coverage using camera; Procedures for target fill volume | Introduce limits on maximum spray time per container; Add high-level or weight interlock to stop spraying | Operations | Source: Consequence limited to product non-uniformity and minor rework; IEC 61882/CCPS mapping → S2. | Source: Flow imbalances in such systems occur occasionally; IEC 61882 expert judgement band 1e-2>p≥1e-3 → Likelihood=3.
E-NOZZLE → E-PCON | Other than | Composition | Other than Composition | [PROCESS] Vessel E-PCON operating empty or low level (dry running) | Spraying into an empty or nearly empty container leading to mist release and poor capture causing off-spec or lost product and potential operator exposure | 3 | 3 | 4 | Container presence and lock sensors; Start interlocks in control system | Add positive confirmation of container fill status before spraying; Include low-level permissive if level detection is available | Operations | Source: Consequence includes potential local inhalation or contact exposure plus product loss; CCPS/IEC 61882 mapping → S3. | Source: Operating with empty containers can occur if procedures are not followed; IEC 61882 expert judgement band 1e-2>p≥1e-3 → Likelihood=3.
E-NOZZLE → E-PCON | Other than | Composition | Other than Composition | [PROCESS] Vessel E-PCON operating overfilled (high level) | Overfilling container causing overflow and splashing of product with composition deviation and potential slip or contact hazard | 3 | 3 | 4 | Operator visual monitoring; Defined target fill volumes for each batch | Implement high-level or weight-based cut-off; Add procedural requirement for maximum spray time per container | Operations | Source: Consequence includes localized spill and treatable exposure; CCPS/IEC 61882 mapping → S3. | Source: Overfilling events are moderately frequent without automatic level control; IEC 61882 band 1e-2>p≥1e-3 → Likelihood=3.
E-NOZZLE → E-PCON | Other than | Composition | Other than Composition | [PROCESS] Internal decomposition of medium (gas release / thermal breakdown) | Thermal or chemical breakdown of zeolith or contaminants releasing gas or changing composition and properties of product | 3 | 2 | 3 | Specification of storage conditions and shelf life; Limited residence time in system | Verify stability of zeolith under process temperature and LN2 conditioning; Avoid incompatible additives | Engineering | Source: Consequence could cause product degradation and local off-gassing with treatable exposure; CCPS/IEC 61882 mapping → S3. | Source: Decomposition is unlikely when operating within specified conditions; IEC 61882 expert judgement band 1e-3>p≥1e-4 → Likelihood=2.
E-NOZZLE → E-PCON | Other than | Composition | Other than Composition | [PROCESS] Abnormal source contamination (impurities / off-spec feed) | Contaminated water or zeolith feed causing unexpected reactions or off-spec composition in final product | 3 | 3 | 4 | Raw material quality specifications; Supplier quality assurance and incoming inspection | Add periodic analytical checks on water and zeolith quality; Define hold-and-test strategy for suspect batches | Engineering | Source: Consequence can affect product safety and may require batch rejection with area impact; CCPS/IEC 61882 mapping → S3. | Source: Feed contamination occurs occasionally depending on supply chain; IEC 61882 expert judgement band 1e-2>p≥1e-3 → Likelihood=3.
E-NOZZLE → E-PCON | Other than | Composition | Other than Composition | [EXTERNAL] Ambient high temperature affecting area/equipment (external fire / hot weather) | High ambient temperature or nearby fire affecting LN2 system and product properties leading to unexpected composition and potential container overpressure | 4 | 2 | 3 | General fire protection measures; Separation distances and ventilation around equipment | Ensure fire risk assessment and emergency response plan; Consider shielding or relocation of LN2 equipment away from external fire hazards | Engineering | Source: Consequence could escalate to container failure or significant exposure with potential permanent injury; CCPS/IEC 61882 mapping → S4. | Source: Significant external fire impacting this node is very unlikely; IEC 61882 expert judgement band p<1e-4-1e-3>p≥1e-4 narrowed to 1e-3>p≥1e-4 → Likelihood=2.
E-NOZZLE → E-PCON | Other than | Composition | Other than Composition | [EXTERNAL] Ambient low temperature affecting area/equipment (cold weather / freezing) | Cold ambient conditions causing freezing in water or zeolith lines leading to blockage and composition deviation | 2 | 3 | 3 | Indoor installation or basic frost protection; Operator checks during winter conditions | Add insulation or heat tracing where needed; Implement winterization procedures and checks | Maintenance | Source: Consequence primarily quality loss and minor downtime; IEC 61882/CCPS mapping → S2. | Source: Freezing issues in temperate climates occur occasionally; IEC 61882 expert judgement band 1e-2>p≥1e-3 → Likelihood=3.
E-NOZZLE → E-PCON | Other than | Composition | Other than Composition | [EXTERNAL] External mechanical impact or vibration on E-NOZZLE | Impact from handling equipment or misaligned container causing nozzle damage and altered spray pattern or leakage with composition deviation | 3 | 2 | 3 | Physical guards around nozzle; Operator training on container insertion and removal | Improve mechanical protection for nozzle; Clearly mark no-go zones for trolleys or lifting devices | Operations | Source: Consequence includes localized spill and treatable injury risk; CCPS/IEC 61882 mapping → S3. | Source: Significant impact events expected to be rare with guarding; IEC 61882 expert judgement band 1e-3>p≥1e-4 → Likelihood=2.
E-NOZZLE → E-PCON | Other than | Composition | Other than Composition | [HUMAN] Human error in operation (wrong V1&V2&V3&V4&V5&V6&V7&V8 valve bypass / wrong sequence) on this E-NOZZLE → E-PCON | Operator opens wrong utility or product valve or in wrong sequence causing unintended mixing and incorrect composition | 3 | 4 | 4 | Operating procedures and training; Valve labeling and color coding | Introduce pre-start checklist for valve line-up; Consider interlocks or key-locks to prevent incompatible valve combinations | Operations | Source: Consequence can cause area spill and treatable exposure; CCPS/IEC 61882 mapping → S3. | Source: Human valve alignment errors occur relatively often without strong controls; IEC 61882 expert judgement band 1e-1>p≥1e-2 → Likelihood=4.
E-NOZZLE → E-PCON | Other than | Composition | Other than Composition | [HUMAN] Incorrect operating sequence (too early / too late) | Starting or stopping water; LN2 or zeolith at the wrong time leading to residual cleaning water or missing conditioning and off-spec composition | 2 | 4 | 3 | Standard operating procedures; DCS or control system guided steps | Enhance operator training with emphasis on sequence; Use step-by-step guided interface with interlocks where feasible | Operations | Source: Consequence mostly quality-related with minor safety impact; IEC 61882/CCPS mapping → S2. | Source: Sequence errors by operators are relatively common; IEC 61882 expert judgement band 1e-1>p≥1e-2 → Likelihood=4.
E-NOZZLE → E-PCON | Other than | Composition | Other than Composition | [HUMAN] Insufficient operating time (too short cycle / premature stop) | Stopping spray too early leading to under-dosed product or incomplete cleaning and cross-contamination | 2 | 3 | 3 | Batch recipes with target times; Supervisor review of production records | Add automatic timing and confirmation of minimum spray duration; Implement deviation report for short cycles | Operations | Source: Consequence primarily off-spec product and minor rework; IEC 61882/CCPS mapping → S2. | Source: Short-cycle errors occur occasionally; IEC 61882 expert judgement band 1e-2>p≥1e-3 → Likelihood=3.
E-NOZZLE → E-PCON | Other than | Composition | Other than Composition | [HUMAN] Excessive operating time (too long cycle / delayed stop) | Spraying longer than required causing over-dosing or too much water and wrong composition; potential overflow of container | 3 | 3 | 4 | Operator monitoring of level and time; Production instructions for target dose | Implement automatic stop based on time or measured dose; Add high-level alarm or weight cut-off | Operations | Source: Consequence includes possible overflow and area spill with treatable exposure; CCPS/IEC 61882 mapping → S3. | Source: Excessive operating time due to inattention or misunderstanding occurs at moderate frequency; IEC 61882 expert judgement band 1e-2>p≥1e-3 → Likelihood=3.