## Sheet1
Node | Design Intention | Parameter | Guide Word | Deviation | Cause | Consequence | Initial Severity | Initial Likelihood | Initial Risk Ranking | IPLs | IPL Independent | IPL Effective | IPL Auditable | Safeguards | Final Severity | Final Likelihood | Final Risk Ranking | Recommendations | Comments_Actions
Node 1 De-C5 Tower including E-02; E-03A/B; T-00; and E-05 | Strip C5 and lighter components in T-00 at 100 ton/hr feed with controlled preheat; pressure; temperature; level; and E-05 reboiler duty | Pressure | More | 1. High Pressure | 1.1 PT-002 or PIC-002 reads falsely low and drives PV-002 toward closed position on the tower pressure-control path | 1.1.1 T-00 overhead pressure control is restricted; tower pressure can exceed the intended operating envelope; PSV demand and hydrocarbon release may lead to fire or explosion | 5 | 1 | R1 | 1.1.1.1 PI-004 independent high-pressure alarm with trained boardman response (-1); 1.1.1.2 PSV-003A/B sized tower overpressure relief (-2) | Yes | Yes | Yes | 1.1.1.S1 Operator monitoring of PT-002 and PI-004 trends; 1.1.1.S2 PIC-002 control loop maintenance | 5 | 4 | R2 | 1.1.1.R1 Verify PI-004 alarm independence from PT-002 and confirm PSV-003A/B relief basis for pressure-control failure | 1.1.1 Action to confirm alarm set point; operator response time; and relief sizing basis
Node 1 De-C5 Tower including E-02; E-03A/B; T-00; and E-05 | Strip C5 and lighter components in T-00 at 100 ton/hr feed with controlled preheat; pressure; temperature; level; and E-05 reboiler duty | Pressure | More | 1. High Pressure | 1.1 PT-002 or PIC-002 reads falsely low and drives PV-002 toward closed position on the tower pressure-control path | 1.1.2 Elevated tower pressure changes vapor-liquid equilibrium and reduces separation margin; overhead and bottom products can exceed C5 specification with downstream unit disturbance | 3 | 1 | R2 | 1.1.2.1 PI-004 high-pressure alarm with boardman corrective action (-1) | Yes | Yes | Yes | 1.1.2.S1 Routine product quality monitoring; 1.1.2.S2 TI-014 and TT-012 temperature trend review | 3 | 2 | R2 | 1.1.2.R1 Define operator action for sustained high-pressure operation affecting product quality | 1.1.2 Product-quality escalation remains undesirable until response basis is documented
Node 1 De-C5 Tower including E-02; E-03A/B; T-00; and E-05 | Strip C5 and lighter components in T-00 at 100 ton/hr feed with controlled preheat; pressure; temperature; level; and E-05 reboiler duty | Pressure | More | 1. High Pressure | 1.1 PT-002 or PIC-002 reads falsely low and drives PV-002 toward closed position on the tower pressure-control path | 1.1.3 Backpressure can propagate through the feed inlet and preheat exchangers; E-02 or E-03A/B nozzles and flanges may leak hydrocarbon under cyclic pressure loading | 4 | 1 | R1 | 1.1.3.1 PI-004 high-pressure alarm with boardman response (-1); 1.1.3.2 PSV-003A/B overpressure relief for T-00 (-2) | Yes | Yes | Yes | 1.1.3.S1 Mechanical design pressure margin for feed preheat piping; 1.1.3.S2 Flange inspection program | 4 | 4 | R3 | 1.1.3.R1 Confirm pressure design compatibility of feed preheat equipment with blocked pressure-control scenarios | 1.1.3 Mechanical integrity verification required for node interfaces
Node 1 De-C5 Tower including E-02; E-03A/B; T-00; and E-05 | Strip C5 and lighter components in T-00 at 100 ton/hr feed with controlled preheat; pressure; temperature; level; and E-05 reboiler duty | Pressure | More | 1. High Pressure | 1.1 PT-002 or PIC-002 reads falsely low and drives PV-002 toward closed position on the tower pressure-control path | 1.1.4 High pressure suppresses normal vaporization and shifts column temperature profile; off-specification bottoms or overhead may cause reprocessing and production loss | 2 | 1 | R2 | 1.1.4.1 PI-004 high-pressure alarm with operator correction (-1) | Yes | Yes | Yes | 1.1.4.S1 Laboratory or online composition monitoring; 1.1.4.S2 Board operator surveillance of pressure and temperature profile | 2 | 2 | R3 | 1.1.4.R1 Add explicit operating limit for pressure-driven product-quality deviation to the De-C5 operating procedure | 1.1.4 Final risk is tolerable with proceduralized response
Node 1 De-C5 Tower including E-02; E-03A/B; T-00; and E-05 | Strip C5 and lighter components in T-00 at 100 ton/hr feed with controlled preheat; pressure; temperature; level; and E-05 reboiler duty | Pressure | More | 1. High Pressure | 1.1 PT-002 or PIC-002 reads falsely low and drives PV-002 toward closed position on the tower pressure-control path | 1.1.5 Increasing pressure and vapor traffic can promote tray flooding and entrainment; liquid carryover to the overhead system may overload the condenser and create hydrocarbon release potential | 4 | 1 | R1 | 1.1.5.1 PI-004 high-pressure alarm with boardman response (-1); 1.1.5.2 PSV-003A/B tower relief protection (-2) | Yes | Yes | Yes | 1.1.5.S1 Differential pressure or operating trend monitoring where available; 1.1.5.S2 Operator review of reflux and overhead temperature trends | 4 | 4 | R3 | 1.1.5.R1 Assess whether a column differential-pressure alarm is required for early flooding recognition | 1.1.5 Improvement item for operability and early abnormal-situation management
Node 1 De-C5 Tower including E-02; E-03A/B; T-00; and E-05 | Strip C5 and lighter components in T-00 at 100 ton/hr feed with controlled preheat; pressure; temperature; level; and E-05 reboiler duty | Pressure | More | 1. High Pressure | 1.2 PV-002 fails closed or sticks near closed on the T-00 overhead pressure-control outlet | 1.2.1 Overhead vapor removal is restricted while feed and reboiler duty continue; T-00 can overpressure and relieve hydrocarbons with credible fire or explosion escalation | 5 | 1 | R1 | 1.2.1.1 PI-004 high-pressure alarm with boardman response (-1); 1.2.1.2 PSV-003A/B tower overpressure relief (-2) | Yes | Yes | Yes | 1.2.1.S1 PV-002 preventive maintenance and stroke testing; 1.2.1.S2 PIC-002 pressure trend monitoring | 5 | 4 | R2 | 1.2.1.R1 Verify PSV-003A/B capacity for closed PV-002 with normal feed and maximum credible reboiler duty | 1.2.1 Relief and alarm basis to be confirmed during safeguards validation
Node 1 De-C5 Tower including E-02; E-03A/B; T-00; and E-05 | Strip C5 and lighter components in T-00 at 100 ton/hr feed with controlled preheat; pressure; temperature; level; and E-05 reboiler duty | Pressure | More | 1. High Pressure | 1.2 PV-002 fails closed or sticks near closed on the T-00 overhead pressure-control outlet | 1.2.2 Restricted overhead flow reduces condenser and reflux stability; separation deteriorates and off-spec overhead liquid or bottoms product can be routed downstream | 3 | 1 | R2 | 1.2.2.1 PI-004 high-pressure alarm with operator action (-1) | Yes | Yes | Yes | 1.2.2.S1 Product composition monitoring; 1.2.2.S2 Reflux and overhead temperature surveillance | 3 | 2 | R2 | 1.2.2.R1 Establish operating instruction for reducing feed or reboiler duty after confirmed PV-002 restriction | 1.2.2 Operator response should be time-based and auditable
Node 1 De-C5 Tower including E-02; E-03A/B; T-00; and E-05 | Strip C5 and lighter components in T-00 at 100 ton/hr feed with controlled preheat; pressure; temperature; level; and E-05 reboiler duty | Pressure | More | 1. High Pressure | 1.2 PV-002 fails closed or sticks near closed on the T-00 overhead pressure-control outlet | 1.2.3 Pressure can accumulate in the tower top and feed entry region; gasket or instrument-connection leakage may produce a flammable hydrocarbon release near T-00 | 4 | 1 | R1 | 1.2.3.1 PI-004 high-pressure alarm with boardman response (-1); 1.2.3.2 PSV-003A/B overpressure relief (-2) | Yes | Yes | Yes | 1.2.3.S1 Hydrocarbon detector coverage where provided; 1.2.3.S2 Mechanical integrity program for tower nozzles and small-bore connections | 4 | 4 | R3 | 1.2.3.R1 Review small-bore connection inspection scope on T-00 pressure instruments and top nozzles | 1.2.3 Mechanical integrity action supports final risk control
Node 1 De-C5 Tower including E-02; E-03A/B; T-00; and E-05 | Strip C5 and lighter components in T-00 at 100 ton/hr feed with controlled preheat; pressure; temperature; level; and E-05 reboiler duty | Pressure | More | 1. High Pressure | 1.2 PV-002 fails closed or sticks near closed on the T-00 overhead pressure-control outlet | 1.2.4 Sustained higher pressure increases column temperature and heat load; reboiler E-05 and associated connections may experience thermal stress and accelerated fouling | 3 | 1 | R2 | 1.2.4.1 PI-004 high-pressure alarm with operator action (-1) | Yes | Yes | Yes | 1.2.4.S1 TI-014 bottom temperature monitoring; 1.2.4.S2 Reboiler performance monitoring | 3 | 2 | R2 | 1.2.4.R1 Add abnormal-operation guidance for limiting reboiler duty when pressure control valve malfunction is suspected | 1.2.4 Asset risk remains undesirable without clear operator instruction
Node 1 De-C5 Tower including E-02; E-03A/B; T-00; and E-05 | Strip C5 and lighter components in T-00 at 100 ton/hr feed with controlled preheat; pressure; temperature; level; and E-05 reboiler duty | Pressure | More | 1. High Pressure | 1.2 PV-002 fails closed or sticks near closed on the T-00 overhead pressure-control outlet | 1.2.5 Repeated pressure excursions can force unit rate reduction or emergency shutdown; De-C5 feed and downstream product continuity may be interrupted | 2 | 1 | R2 | 1.2.5.1 PI-004 high-pressure alarm with boardman response (-1) | Yes | Yes | Yes | 1.2.5.S1 Operating procedures for pressure-control valve malfunction; 1.2.5.S2 Spare parts and maintenance readiness for PV-002 | 2 | 2 | R3 | 1.2.5.R1 Confirm PV-002 failure response and manual backup strategy in the operating procedure | 1.2.5 Final risk acceptable if operating response is trained and documented
Node 1 De-C5 Tower including E-02; E-03A/B; T-00; and E-05 | Strip C5 and lighter components in T-00 at 100 ton/hr feed with controlled preheat; pressure; temperature; level; and E-05 reboiler duty | Pressure | More | 1. High Pressure | 1.3 TT-012 or TIC-012 reads falsely low and opens FV-003 excessively on medium-pressure steam to E-05 | 1.3.1 Excess reboiler duty generates excessive vapor in T-00; tower pressure can rise to relief demand with hydrocarbon release and fire or explosion potential | 5 | 1 | R1 | 1.3.1.1 PI-004 high-pressure alarm with trained boardman response (-1); 1.3.1.2 PSV-003A/B tower relief protection (-2) | Yes | Yes | Yes | 1.3.1.S1 TI-014 temperature indication; 1.3.1.S2 Steam-flow and condensate trend monitoring | 5 | 4 | R2 | 1.3.1.R1 Confirm independence of PI-004 alarm from TIC-012 and review need for independent high-temperature or high-pressure trip | 1.3.1 Cause involves TIC-012; do not credit TIC-012 BPCS as an IPL
Node 1 De-C5 Tower including E-02; E-03A/B; T-00; and E-05 | Strip C5 and lighter components in T-00 at 100 ton/hr feed with controlled preheat; pressure; temperature; level; and E-05 reboiler duty | Pressure | More | 1. High Pressure | 1.3 TT-012 or TIC-012 reads falsely low and opens FV-003 excessively on medium-pressure steam to E-05 | 1.3.2 Bottom temperature rises above intended operation; E-05 may foul or suffer tube damage leading to hydrocarbon contamination of condensate and asset loss | 4 | 1 | R1 | 1.3.2.1 PI-004 high-pressure alarm with operator response (-1); 1.3.2.2 PSV-003A/B relief protection against pressure escalation (-2) | Yes | Yes | Yes | 1.3.2.S1 Condensate monitoring where available; 1.3.2.S2 Reboiler inspection and cleaning program | 4 | 4 | R3 | 1.3.2.R1 Verify metallurgy and design temperature margin for E-05 under excess steam-valve opening | 1.3.2 Equipment integrity check required for high-duty case
Node 1 De-C5 Tower including E-02; E-03A/B; T-00; and E-05 | Strip C5 and lighter components in T-00 at 100 ton/hr feed with controlled preheat; pressure; temperature; level; and E-05 reboiler duty | Pressure | More | 1. High Pressure | 1.3 TT-012 or TIC-012 reads falsely low and opens FV-003 excessively on medium-pressure steam to E-05 | 1.3.3 Excess vapor traffic can flood trays and entrain liquid overhead; condenser and reflux interface may be overloaded with off-spec C5 service instability | 3 | 1 | R2 | 1.3.3.1 PI-004 high-pressure alarm with boardman action (-1) | Yes | Yes | Yes | 1.3.3.S1 TI-014 high-temperature monitoring; 1.3.3.S2 Reflux system operating trend review | 3 | 2 | R2 | 1.3.3.R1 Define alarm response for simultaneous high pressure and high bottom temperature caused by excess reboiler duty | 1.3.3 Response should include steam reduction and feed-rate review
Node 1 De-C5 Tower including E-02; E-03A/B; T-00; and E-05 | Strip C5 and lighter components in T-00 at 100 ton/hr feed with controlled preheat; pressure; temperature; level; and E-05 reboiler duty | Pressure | More | 1. High Pressure | 1.3 TT-012 or TIC-012 reads falsely low and opens FV-003 excessively on medium-pressure steam to E-05 | 1.3.4 Overboiling can lower bottom liquid inventory and impair reboiler circulation; tube hot spots and local hydrocarbon leakage may occur at E-05 connections | 4 | 1 | R1 | 1.3.4.1 PI-004 high-pressure alarm with operator response (-1); 1.3.4.2 PSV-003A/B protection against pressure escalation (-2) | Yes | Yes | Yes | 1.3.4.S1 LIC-001 low-level alarm or indication; 1.3.4.S2 Operator monitoring of bottom level trend | 4 | 4 | R3 | 1.3.4.R1 Evaluate independent low-level protection or steam cutback for reboiler circulation protection | 1.3.4 Recommendation targets equipment protection and hydrocarbon release prevention
Node 1 De-C5 Tower including E-02; E-03A/B; T-00; and E-05 | Strip C5 and lighter components in T-00 at 100 ton/hr feed with controlled preheat; pressure; temperature; level; and E-05 reboiler duty | Pressure | More | 1. High Pressure | 1.3 TT-012 or TIC-012 reads falsely low and opens FV-003 excessively on medium-pressure steam to E-05 | 1.3.5 Pressure and temperature cycling can fatigue tower and exchanger connections; small hydrocarbon leakage may occur with localized fire exposure if ignition is present | 4 | 1 | R1 | 1.3.5.1 PI-004 high-pressure alarm with boardman response (-1); 1.3.5.2 PSV-003A/B tower overpressure relief (-2) | Yes | Yes | Yes | 1.3.5.S1 Mechanical integrity program for pressure-boundary bolting and gaskets; 1.3.5.S2 Operating envelope monitoring | 4 | 4 | R3 | 1.3.5.R1 Include high reboiler-duty pressure cycling in the inspection strategy for T-00 and E-05 connections | 1.3.5 Inspection scope should reflect repeated abnormal-pressure demand
Node 1 De-C5 Tower including E-02; E-03A/B; T-00; and E-05 | Strip C5 and lighter components in T-00 at 100 ton/hr feed with controlled preheat; pressure; temperature; level; and E-05 reboiler duty | Pressure | More | 1. High Pressure | 1.4 FV-003 fails open mechanically on the medium-pressure steam supply to reboiler E-05 | 1.4.1 Uncontrolled steam flow to E-05 causes rapid vapor generation; T-00 pressure can exceed the operating limit and relieve hydrocarbons with fire or explosion potential | 5 | 1 | R1 | 1.4.1.1 PI-004 high-pressure alarm with trained boardman response (-1); 1.4.1.2 PSV-003A/B tower overpressure relief (-2) | Yes | Yes | Yes | 1.4.1.S1 TI-014 bottom temperature alarm or indication; 1.4.1.S2 Steam isolation procedure | 5 | 4 | R2 | 1.4.1.R1 Consider independent high-pressure or high-temperature interlock to close an independent steam isolation valve if final risk is not tolerable | 1.4.1 TIC-012 is not credited because FV-003 is the failed final element
Node 1 De-C5 Tower including E-02; E-03A/B; T-00; and E-05 | Strip C5 and lighter components in T-00 at 100 ton/hr feed with controlled preheat; pressure; temperature; level; and E-05 reboiler duty | Pressure | More | 1. High Pressure | 1.4 FV-003 fails open mechanically on the medium-pressure steam supply to reboiler E-05 | 1.4.2 Excess heat input overheats the bottom section and shifts column composition; off-spec bottom product and overhead contamination can cause downstream operating upset | 3 | 1 | R2 | 1.4.2.1 PI-004 high-pressure alarm with boardman action (-1) | Yes | Yes | Yes | 1.4.2.S1 TI-014 temperature monitoring; 1.4.2.S2 Product quality sampling or analyzer review | 3 | 2 | R2 | 1.4.2.R1 Add explicit operator action for failed-open FV-003 including steam isolation and feed reduction | 1.4.2 Procedure should specify decision limits and communications
Node 1 De-C5 Tower including E-02; E-03A/B; T-00; and E-05 | Strip C5 and lighter components in T-00 at 100 ton/hr feed with controlled preheat; pressure; temperature; level; and E-05 reboiler duty | Pressure | More | 1. High Pressure | 1.4 FV-003 fails open mechanically on the medium-pressure steam supply to reboiler E-05 | 1.4.3 PSV-003A/B may be forced to lift for an extended reboiler-duty case; relief system loading may result in hydrocarbon discharge and major fire exposure if containment is challenged | 5 | 1 | R1 | 1.4.3.1 PI-004 high-pressure alarm with boardman response (-1); 1.4.3.2 PSV-003A/B relief protection for tower overpressure (-2) | Yes | Yes | Yes | 1.4.3.S1 Relief system inspection and maintenance; 1.4.3.S2 Operating response to isolate steam | 5 | 4 | R2 | 1.4.3.R1 Confirm relief disposal system capacity for failed-open FV-003 at maximum medium-pressure steam conditions | 1.4.3 Relief load case should be documented in the flare or relief study
Node 1 De-C5 Tower including E-02; E-03A/B; T-00; and E-05 | Strip C5 and lighter components in T-00 at 100 ton/hr feed with controlled preheat; pressure; temperature; level; and E-05 reboiler duty | Pressure | More | 1. High Pressure | 1.4 FV-003 fails open mechanically on the medium-pressure steam supply to reboiler E-05 | 1.4.4 Excess steam and condensate generation can create severe thermal cycling in E-05; reboiler tube-sheet or condensate-side damage may cause significant equipment repair and outage | 3 | 1 | R2 | 1.4.4.1 PI-004 high-pressure alarm with operator action (-1) | Yes | Yes | Yes | 1.4.4.S1 Condensate return monitoring; 1.4.4.S2 E-05 inspection and maintenance program | 3 | 2 | R2 | 1.4.4.R1 Review E-05 mechanical design for maximum steam flow and condensate removal under FV-003 failed-open condition | 1.4.4 Asset consequence remains within controlled maintenance scope after alarmed response
Node 1 De-C5 Tower including E-02; E-03A/B; T-00; and E-05 | Strip C5 and lighter components in T-00 at 100 ton/hr feed with controlled preheat; pressure; temperature; level; and E-05 reboiler duty | Pressure | More | 1. High Pressure | 1.4 FV-003 fails open mechanically on the medium-pressure steam supply to reboiler E-05 | 1.4.5 Sustained high temperature and pressure at the tower bottom can overstress E-05 channel flanges and T-00 bottom nozzles; flammable liquid leakage and local pool fire may result | 4 | 1 | R1 | 1.4.5.1 PI-004 high-pressure alarm with boardman response (-1); 1.4.5.2 PSV-003A/B tower pressure relief (-2) | Yes | Yes | Yes | 1.4.5.S1 Hot bolting and gasket inspection program where applicable; 1.4.5.S2 Field operator rounds for abnormal steam and temperature conditions | 4 | 4 | R3 | 1.4.5.R1 Verify inspection frequency for E-05 and T-00 bottom connections exposed to high-duty excursions | 1.4.5 Final risk depends on validated alarm response and inspection effectiveness
Node 1 De-C5 Tower including E-02; E-03A/B; T-00; and E-05 | Strip C5 and lighter components in T-00 at 100 ton/hr feed with controlled preheat; pressure; temperature; level; and E-05 reboiler duty | Pressure | More | 1. High Pressure | 1.5 FIC-001 reads falsely low and opens FV-001 excessively on the De-C5 feed line | 1.5.1 Excess feed increases tower vapor and liquid load; T-00 pressure may rise to relief demand with hydrocarbon release and fire or explosion potential | 5 | 1 | R1 | 1.5.1.1 PI-004 high-pressure alarm with trained boardman response (-1); 1.5.1.2 PSV-003A/B tower overpressure relief (-2) | Yes | Yes | Yes | 1.5.1.S1 FI-001 feed flow indication; 1.5.1.S2 Operator monitoring of feed rate and tower pressure trend | 5 | 4 | R2 | 1.5.1.R1 Confirm high-feed operating envelope and ensure boardman response requires feed reduction on high-pressure alarm | 1.5.1 FIC-001 is not credited because it is part of the initiating failure
Node 1 De-C5 Tower including E-02; E-03A/B; T-00; and E-05 | Strip C5 and lighter components in T-00 at 100 ton/hr feed with controlled preheat; pressure; temperature; level; and E-05 reboiler duty | Pressure | More | 1. High Pressure | 1.5 FIC-001 reads falsely low and opens FV-001 excessively on the De-C5 feed line | 1.5.2 Increased feed rate floods the column and raises pressure drop; overhead entrainment and bottoms carryover can produce off-spec products and downstream instability | 3 | 1 | R2 | 1.5.2.1 PI-004 high-pressure alarm with boardman action (-1) | Yes | Yes | Yes | 1.5.2.S1 FI-001 feed flow indication; 1.5.2.S2 Product quality monitoring; 1.5.2.S3 Reflux and temperature trend monitoring | 3 | 2 | R2 | 1.5.2.R1 Define maximum allowable feed rate and corrective actions for FIC-001 deviation | 1.5.2 Operating envelope should be displayed or included in operator guidance
Node 1 De-C5 Tower including E-02; E-03A/B; T-00; and E-05 | Strip C5 and lighter components in T-00 at 100 ton/hr feed with controlled preheat; pressure; temperature; level; and E-05 reboiler duty | Pressure | More | 1. High Pressure | 1.5 FIC-001 reads falsely low and opens FV-001 excessively on the De-C5 feed line | 1.5.3 Excess feed can raise T-00 bottom level and reduce vapor disengagement space; liquid carryover to overhead equipment may create hydrocarbon release or equipment damage | 4 | 1 | R1 | 1.5.3.1 PI-004 high-pressure alarm with boardman response (-1); 1.5.3.2 PSV-003A/B pressure relief for tower overpressure (-2) | Yes | Yes | Yes | 1.5.3.S1 LIC-001 level control and level indication; 1.5.3.S2 LT-001 trend monitoring | 4 | 4 | R3 | 1.5.3.R1 Review high-level alarm and feed-cutback response for excessive feed to T-00 | 1.5.3 Level control is listed as safeguard unless independence and response basis are demonstrated
Node 1 De-C5 Tower including E-02; E-03A/B; T-00; and E-05 | Strip C5 and lighter components in T-00 at 100 ton/hr feed with controlled preheat; pressure; temperature; level; and E-05 reboiler duty | Pressure | More | 1. High Pressure | 1.5 FIC-001 reads falsely low and opens FV-001 excessively on the De-C5 feed line | 1.5.4 Feed preheaters E-02 and E-03A/B can be subjected to excessive hydraulic and thermal duty; exchanger vibration or flange leakage may cause hydrocarbon release and outage | 4 | 1 | R1 | 1.5.4.1 PI-004 high-pressure alarm with operator response (-1); 1.5.4.2 PSV-003A/B tower relief protection where high tower pressure governs the case (-2) | Yes | Yes | Yes | 1.5.4.S1 Exchanger mechanical design margin; 1.5.4.S2 Feed flow monitoring by FI-001 | 4 | 4 | R3 | 1.5.4.R1 Confirm exchanger design and allowable feed-rate limits for FIC-001 failed-low case | 1.5.4 Equipment design basis should cover maximum credible feed flow
Node 1 De-C5 Tower including E-02; E-03A/B; T-00; and E-05 | Strip C5 and lighter components in T-00 at 100 ton/hr feed with controlled preheat; pressure; temperature; level; and E-05 reboiler duty | Pressure | More | 1. High Pressure | 1.5 FIC-001 reads falsely low and opens FV-001 excessively on the De-C5 feed line | 1.5.5 Sustained high feed and high pressure can force unit rate reduction or trip; upstream feed handling and downstream bottoms or overhead product systems may experience production interruption | 2 | 1 | R2 | 1.5.5.1 PI-004 high-pressure alarm with boardman response (-1) | Yes | Yes | Yes | 1.5.5.S1 FI-001 feed indication; 1.5.5.S2 Operator rate-management procedure | 2 | 2 | R3 | 1.5.5.R1 Add FIC-001 failure response to abnormal operating procedure including manual feed-valve positioning | 1.5.5 Final risk is tolerable when abnormal operating procedure is trained and auditable
Node 1 De-C5 Tower | De-C5 feed is preheated in E-02 and E-03A/B and fractionated in T-00 with pressure controlled by PIC-002; bottom temperature controlled by TIC-012 through reboiler E-05; normal operation targets 100 ton/hr feed; 8.0 barg top pressure; 8.5 barg bottom pressure; 55 °C top temperature; 150 °C bottom temperature; and specified C5 product quality | Pressure | Less | 1. Low Pressure | 1.1 PV-002 fails open on the T-00 overhead pressure-control path | 1.1.1 T-00 depressurizes below its intended operating band; overhead vapor rate increases; condenser and reflux equipment can be overloaded; hydrocarbon vapor release from downstream weak points may create fire exposure | 4 | 1 | R1 | 1.1.1.1 PI-004 independent low-pressure alarm with boardman response to isolate or place PV-002 in safe position (-1) | Yes | Yes | Yes | 1.1.1.S1 PIC-002 normal pressure-control indication; 1.1.1.S2 routine operator pressure trend monitoring | 4 | 2 | R2 | 1.1.1.R1 Confirm PI-004 low-pressure alarm independence; set point; response time; and written boardman action for PV-002 fail-open cases | 1.1.1.A1 Low-pressure alarm credit requires documented operator response and periodic alarm proof review
Node 1 De-C5 Tower | De-C5 feed is preheated in E-02 and E-03A/B and fractionated in T-00 with pressure controlled by PIC-002; bottom temperature controlled by TIC-012 through reboiler E-05; normal operation targets 100 ton/hr feed; 8.0 barg top pressure; 8.5 barg bottom pressure; 55 °C top temperature; 150 °C bottom temperature; and specified C5 product quality | Pressure | Less | 1. Low Pressure | 1.1 PV-002 fails open on the T-00 overhead pressure-control path | 1.1.2 Reduced column pressure lowers hydrocarbon boiling points; excessive vaporization and entrainment can upset fractionation; bottom and overhead streams may leave specification | 3 | 1 | R2 | 1.1.2.1 PI-004 independent low-pressure alarm with boardman response to stabilize tower pressure (-1) | Yes | Yes | Yes | 1.1.2.S1 TIC-012 normal bottom-temperature control; 1.1.2.S2 product quality surveillance | 3 | 2 | R2 | 1.1.2.R1 Add PV-002 fail-open troubleshooting steps to the tower pressure upset procedure | 1.1.2.A1 Product quality impact should be reviewed with operations and process control
Node 1 De-C5 Tower | De-C5 feed is preheated in E-02 and E-03A/B and fractionated in T-00 with pressure controlled by PIC-002; bottom temperature controlled by TIC-012 through reboiler E-05; normal operation targets 100 ton/hr feed; 8.0 barg top pressure; 8.5 barg bottom pressure; 55 °C top temperature; 150 °C bottom temperature; and specified C5 product quality | Pressure | Less | 1. Low Pressure | 1.1 PV-002 fails open on the T-00 overhead pressure-control path | 1.1.3 Continued vapor withdrawal can pull T-00 toward vacuum conditions during condensation; shell deformation or flange leakage can release flammable hydrocarbon inventory | 4 | 1 | R1 | 1.1.3.1 PI-004 independent low-low pressure alarm with immediate boardman response (-1) | Yes | Yes | Yes | 1.1.3.S1 Vessel mechanical design margin if rated for external pressure is not credited without documented basis; 1.1.3.S2 field pressure checks | 4 | 2 | R2 | 1.1.3.R1 Verify T-00 external-pressure design basis and define whether low-low pressure trip or automatic PV-002 closure is required | 1.1.3.A1 Treat vacuum collapse potential as an action item until vessel rating is confirmed
Node 1 De-C5 Tower | De-C5 feed is preheated in E-02 and E-03A/B and fractionated in T-00 with pressure controlled by PIC-002; bottom temperature controlled by TIC-012 through reboiler E-05; normal operation targets 100 ton/hr feed; 8.0 barg top pressure; 8.5 barg bottom pressure; 55 °C top temperature; 150 °C bottom temperature; and specified C5 product quality | Pressure | Less | 1. Low Pressure | 1.1 PV-002 fails open on the T-00 overhead pressure-control path | 1.1.4 Low pressure changes reboiler duty balance; TIC-012 may drive additional steam to maintain temperature; localized overheating and fouling in E-05 can reduce heat-transfer capacity | 3 | 1 | R2 | 1.1.4.1 PI-004 low-pressure alarm with operator response to correct pressure-control valve position (-1) | Yes | Yes | Yes | 1.1.4.S1 TI-014 bottom-temperature indication; 1.1.4.S2 routine exchanger performance monitoring | 3 | 2 | R2 | 1.1.4.R1 Include low-pressure induced reboiler fouling response in operating guidance | 1.1.4.A1 Confirm E-05 operating envelope during low-pressure tower operation
Node 1 De-C5 Tower | De-C5 feed is preheated in E-02 and E-03A/B and fractionated in T-00 with pressure controlled by PIC-002; bottom temperature controlled by TIC-012 through reboiler E-05; normal operation targets 100 ton/hr feed; 8.0 barg top pressure; 8.5 barg bottom pressure; 55 °C top temperature; 150 °C bottom temperature; and specified C5 product quality | Pressure | Less | 1. Low Pressure | 1.1 PV-002 fails open on the T-00 overhead pressure-control path | 1.1.5 Stable separation cannot be maintained at the reduced pressure; downstream units can receive off-spec bottom product containing excess lighter C5; production interruption may result | 2 | 1 | R2 | 1.1.5.1 PI-004 low-pressure alarm with procedural boardman response (-1) | Yes | Yes | Yes | 1.1.5.S1 FIC-001 feed-rate monitoring; 1.1.5.S2 operator sample and quality monitoring | 2 | 2 | R3 | 1.1.5.R1 Define allowable low-pressure operating duration before feed reduction or controlled shutdown | 1.1.5.A1 Operability concern remains dependent on product-quality monitoring frequency
Node 1 De-C5 Tower | De-C5 feed is preheated in E-02 and E-03A/B and fractionated in T-00 with pressure controlled by PIC-002; bottom temperature controlled by TIC-012 through reboiler E-05; normal operation targets 100 ton/hr feed; 8.0 barg top pressure; 8.5 barg bottom pressure; 55 °C top temperature; 150 °C bottom temperature; and specified C5 product quality | Pressure | Less | 1. Low Pressure | 1.2 PIC-002 controller output fails toward the low-pressure action and drives PV-002 open | 1.2.1 The pressure-control loop actively depressurizes T-00; column pressure falls below target; hydrocarbon vapor traffic increases; downstream overhead equipment may be exposed to excessive vapor load | 4 | 1 | R1 | 1.2.1.1 PI-004 independent low-pressure alarm with boardman action independent of PIC-002 (-1) | Yes | Yes | Yes | 1.2.1.S1 Local pressure indication; 1.2.1.S2 operator pressure trend review | 4 | 2 | R2 | 1.2.1.R1 Confirm PI-004 alarm uses an independent measurement from PIC-002 and has a validated response procedure | 1.2.1.A1 Do not credit PIC-002 normal control because it is the initiating failure
Node 1 De-C5 Tower | De-C5 feed is preheated in E-02 and E-03A/B and fractionated in T-00 with pressure controlled by PIC-002; bottom temperature controlled by TIC-012 through reboiler E-05; normal operation targets 100 ton/hr feed; 8.0 barg top pressure; 8.5 barg bottom pressure; 55 °C top temperature; 150 °C bottom temperature; and specified C5 product quality | Pressure | Less | 1. Low Pressure | 1.2 PIC-002 controller output fails toward the low-pressure action and drives PV-002 open | 1.2.2 Low column pressure changes vapor-liquid equilibrium; tower trays or packing can entrain liquid; overhead and bottom composition control may be lost | 3 | 1 | R2 | 1.2.2.1 PI-004 low-pressure alarm with trained boardman response (-1) | Yes | Yes | Yes | 1.2.2.S1 TIC-012 bottom-temperature indication and control; 1.2.2.S2 laboratory confirmation of product quality | 3 | 2 | R2 | 1.2.2.R1 Include control-loop failure diagnosis for PIC-002 in the abnormal operating procedure | 1.2.2.A1 Consequence assumes safeguards are unavailable until credited alarm response occurs
Node 1 De-C5 Tower | De-C5 feed is preheated in E-02 and E-03A/B and fractionated in T-00 with pressure controlled by PIC-002; bottom temperature controlled by TIC-012 through reboiler E-05; normal operation targets 100 ton/hr feed; 8.0 barg top pressure; 8.5 barg bottom pressure; 55 °C top temperature; 150 °C bottom temperature; and specified C5 product quality | Pressure | Less | 1. Low Pressure | 1.2 PIC-002 controller output fails toward the low-pressure action and drives PV-002 open | 1.2.3 If depressurization continues while condensing service remains effective; T-00 may approach vacuum; structural damage and hydrocarbon leakage can occur with fire potential | 4 | 1 | R1 | 1.2.3.1 PI-004 independent low-low pressure alarm with boardman action to override or isolate PV-002 (-1) | Yes | Yes | Yes | 1.2.3.S1 Vessel design allowance for external pressure if verified; 1.2.3.S2 pressure-control loop maintenance | 4 | 2 | R2 | 1.2.3.R1 Evaluate need for an independent low-low pressure interlock to close PV-002 or reduce overhead withdrawal | 1.2.3.A1 Final risk remains undesirable if operator response time is not demonstrated
Node 1 De-C5 Tower | De-C5 feed is preheated in E-02 and E-03A/B and fractionated in T-00 with pressure controlled by PIC-002; bottom temperature controlled by TIC-012 through reboiler E-05; normal operation targets 100 ton/hr feed; 8.0 barg top pressure; 8.5 barg bottom pressure; 55 °C top temperature; 150 °C bottom temperature; and specified C5 product quality | Pressure | Less | 1. Low Pressure | 1.2 PIC-002 controller output fails toward the low-pressure action and drives PV-002 open | 1.2.4 Reboiler duty may be increased in response to changed boiling conditions; excessive vapor generation at low pressure can produce unstable tower operation and mechanical vibration | 3 | 1 | R2 | 1.2.4.1 PI-004 low-pressure alarm with boardman response (-1) | Yes | Yes | Yes | 1.2.4.S1 TI-014 and TT-012 bottom-temperature monitoring; 1.2.4.S2 operator observation of tower differential behavior | 3 | 2 | R2 | 1.2.4.R1 Review pressure-control failure modes during control-system functional testing | 1.2.4.A1 Alarm rationalization should verify nuisance alarms do not mask this scenario
Node 1 De-C5 Tower | De-C5 feed is preheated in E-02 and E-03A/B and fractionated in T-00 with pressure controlled by PIC-002; bottom temperature controlled by TIC-012 through reboiler E-05; normal operation targets 100 ton/hr feed; 8.0 barg top pressure; 8.5 barg bottom pressure; 55 °C top temperature; 150 °C bottom temperature; and specified C5 product quality | Pressure | Less | 1. Low Pressure | 1.2 PIC-002 controller output fails toward the low-pressure action and drives PV-002 open | 1.2.5 Persistent low pressure forces operation outside the validated fractionation envelope; feed rate may need to be reduced; production loss and off-spec inventory can result | 2 | 1 | R2 | 1.2.5.1 PI-004 low-pressure alarm with operator action to restore pressure-control mode (-1) | Yes | Yes | Yes | 1.2.5.S1 FIC-001 feed-flow monitoring; 1.2.5.S2 operations supervision of off-spec routing | 2 | 2 | R3 | 1.2.5.R1 Establish a defined operating limit for minimum T-00 pressure before feed cutback | 1.2.5.A1 Closeout should assign ownership to operations and process control
Node 1 De-C5 Tower | De-C5 feed is preheated in E-02 and E-03A/B and fractionated in T-00 with pressure controlled by PIC-002; bottom temperature controlled by TIC-012 through reboiler E-05; normal operation targets 100 ton/hr feed; 8.0 barg top pressure; 8.5 barg bottom pressure; 55 °C top temperature; 150 °C bottom temperature; and specified C5 product quality | Pressure | Less | 1. Low Pressure | 1.3 PT-002 or its impulse line gives a falsely high pressure signal to PIC-002 | 1.3.1 PIC-002 opens PV-002 based on the false high signal; real T-00 pressure drops; uncontrolled vapor removal can overload the overhead route and create hydrocarbon release potential at downstream weak points | 4 | 1 | R1 | 1.3.1.1 PI-004 independent pressure indication and low-pressure alarm with boardman validation (-1) | Yes | Yes | Yes | 1.3.1.S1 Instrument impulse-line inspection; 1.3.1.S2 operator comparison of pressure indications | 4 | 2 | R2 | 1.3.1.R1 Verify that PI-004 is independent from PT-002 and include transmitter plausibility checks in procedures | 1.3.1.A1 Instrument common-cause dependency must be resolved before IPL credit is accepted
Node 1 De-C5 Tower | De-C5 feed is preheated in E-02 and E-03A/B and fractionated in T-00 with pressure controlled by PIC-002; bottom temperature controlled by TIC-012 through reboiler E-05; normal operation targets 100 ton/hr feed; 8.0 barg top pressure; 8.5 barg bottom pressure; 55 °C top temperature; 150 °C bottom temperature; and specified C5 product quality | Pressure | Less | 1. Low Pressure | 1.3 PT-002 or its impulse line gives a falsely high pressure signal to PIC-002 | 1.3.2 False pressure control action creates a low-pressure fractionation condition; tray hydraulics and reflux balance become unstable; off-spec overhead and bottom product can be generated | 3 | 1 | R2 | 1.3.2.1 PI-004 independent low-pressure alarm with boardman response (-1) | Yes | Yes | Yes | 1.3.2.S1 FI-001 feed-flow indication; 1.3.2.S2 TI-014 bottom-temperature indication | 3 | 2 | R2 | 1.3.2.R1 Add cross-check between PT-002; PI-004; and process temperature response to the boardman abnormal-pressure response | 1.3.2.A1 False high transmitter scenario should be included in instrument maintenance training
Node 1 De-C5 Tower | De-C5 feed is preheated in E-02 and E-03A/B and fractionated in T-00 with pressure controlled by PIC-002; bottom temperature controlled by TIC-012 through reboiler E-05; normal operation targets 100 ton/hr feed; 8.0 barg top pressure; 8.5 barg bottom pressure; 55 °C top temperature; 150 °C bottom temperature; and specified C5 product quality | Pressure | Less | 1. Low Pressure | 1.3 PT-002 or its impulse line gives a falsely high pressure signal to PIC-002 | 1.3.3 Continued erroneous venting can depressurize T-00 toward vacuum; external-pressure loading can deform the column shell and cause hydrocarbon leakage with ignition potential | 4 | 1 | R1 | 1.3.3.1 PI-004 independent low-low pressure alarm with boardman action (-1) | Yes | Yes | Yes | 1.3.3.S1 Mechanical design review for external pressure; 1.3.3.S2 instrument calibration program | 4 | 2 | R2 | 1.3.3.R1 Consider transmitter voting or independent low-low pressure shutdown if external-pressure rating is limited | 1.3.3.A1 Recommendation depends on confirmed external-pressure design margin
Node 1 De-C5 Tower | De-C5 feed is preheated in E-02 and E-03A/B and fractionated in T-00 with pressure controlled by PIC-002; bottom temperature controlled by TIC-012 through reboiler E-05; normal operation targets 100 ton/hr feed; 8.0 barg top pressure; 8.5 barg bottom pressure; 55 °C top temperature; 150 °C bottom temperature; and specified C5 product quality | Pressure | Less | 1. Low Pressure | 1.3 PT-002 or its impulse line gives a falsely high pressure signal to PIC-002 | 1.3.4 The false pressure reading masks actual low pressure; operators may continue normal feed and reboiler duty; tower instability can progress to flooding; vibration; and exchanger fouling | 3 | 1 | R2 | 1.3.4.1 PI-004 independent alarm with operator comparison against PT-002 (-1) | Yes | Yes | Yes | 1.3.4.S1 TT-012 and TI-014 temperature trends; 1.3.4.S2 routine transmitter calibration | 3 | 2 | R2 | 1.3.4.R1 Define diagnostic alarm or deviation alarm for disagreement between PT-002 and independent pressure indication | 1.3.4.A1 Control-system health monitoring is an opportunity for improvement
Node 1 De-C5 Tower | De-C5 feed is preheated in E-02 and E-03A/B and fractionated in T-00 with pressure controlled by PIC-002; bottom temperature controlled by TIC-012 through reboiler E-05; normal operation targets 100 ton/hr feed; 8.0 barg top pressure; 8.5 barg bottom pressure; 55 °C top temperature; 150 °C bottom temperature; and specified C5 product quality | Pressure | Less | 1. Low Pressure | 1.3 PT-002 or its impulse line gives a falsely high pressure signal to PIC-002 | 1.3.5 Product quality may be mismanaged because indicated pressure appears acceptable; off-spec material can be routed to downstream processing before the upset is recognized | 2 | 1 | R2 | 1.3.5.1 Independent low-pressure alarm from PI-004 with operator action (-1) | Yes | Yes | Yes | 1.3.5.S1 Product sampling and off-spec routing procedure; 1.3.5.S2 feed-rate monitoring by FIC-001 | 2 | 2 | R3 | 1.3.5.R1 Require operator verification of independent pressure indication before changing feed or reboiler targets during pressure upsets | 1.3.5.A1 Quality-loss scenario is mainly operability and asset related
Node 1 De-C5 Tower | De-C5 feed is preheated in E-02 and E-03A/B and fractionated in T-00 with pressure controlled by PIC-002; bottom temperature controlled by TIC-012 through reboiler E-05; normal operation targets 100 ton/hr feed; 8.0 barg top pressure; 8.5 barg bottom pressure; 55 °C top temperature; 150 °C bottom temperature; and specified C5 product quality | Pressure | Less | 1. Low Pressure | 1.4 FV-003 fails closed on the medium-pressure steam supply to reboiler E-05 | 1.4.1 Reboiler heat input is lost; vapor generation decreases; T-00 pressure falls as overhead condensation continues; low-pressure or vacuum loading can threaten column integrity | 4 | 1 | R1 | 1.4.1.1 PI-004 low-pressure alarm with boardman action (-1); 1.4.1.2 TI-014 low-bottom-temperature alarm with boardman action to restore heat input (-1) | Yes | Yes | Yes | 1.4.1.S1 TIC-012 normal temperature control is not credited when final valve failure prevents action; 1.4.1.S2 operator steam-header monitoring | 4 | 3 | R2 | 1.4.1.R1 Verify TI-014 low-temperature alarm response and determine whether independent low-pressure protection is needed for loss of reboil | 1.4.1.A1 FV-003 mechanical failure should be included in proof-test or stroke-test scope
Node 1 De-C5 Tower | De-C5 feed is preheated in E-02 and E-03A/B and fractionated in T-00 with pressure controlled by PIC-002; bottom temperature controlled by TIC-012 through reboiler E-05; normal operation targets 100 ton/hr feed; 8.0 barg top pressure; 8.5 barg bottom pressure; 55 °C top temperature; 150 °C bottom temperature; and specified C5 product quality | Pressure | Less | 1. Low Pressure | 1.4 FV-003 fails closed on the medium-pressure steam supply to reboiler E-05 | 1.4.2 Insufficient stripping vapor allows C5 and lighter components to remain in the bottoms; downstream process can receive volatile off-spec bottom product | 3 | 1 | R2 | 1.4.2.1 TI-014 low-bottom-temperature alarm with boardman action to restore or reduce feed (-1) | Yes | Yes | Yes | 1.4.2.S1 Product-quality monitoring; 1.4.2.S2 LIC-001 level control | 3 | 2 | R2 | 1.4.2.R1 Define feed cutback and off-spec routing criteria for loss of reboiler steam | 1.4.2.A1 Quality consequence should be linked to downstream acceptance limits
Node 1 De-C5 Tower | De-C5 feed is preheated in E-02 and E-03A/B and fractionated in T-00 with pressure controlled by PIC-002; bottom temperature controlled by TIC-012 through reboiler E-05; normal operation targets 100 ton/hr feed; 8.0 barg top pressure; 8.5 barg bottom pressure; 55 °C top temperature; 150 °C bottom temperature; and specified C5 product quality | Pressure | Less | 1. Low Pressure | 1.4 FV-003 fails closed on the medium-pressure steam supply to reboiler E-05 | 1.4.3 Reduced boil-up can increase bottom liquid inventory and disturb level control; high level can carry liquid into vapor zones and damage internals during continued operation | 3 | 1 | R2 | 1.4.3.1 LIC-001 high-level alarm with boardman action if configured and independent of steam valve failure (-1) | Yes | Yes | Yes | 1.4.3.S1 LT-001 level indication; 1.4.3.S2 operator monitoring of tower level and reboiler temperature | 3 | 2 | R2 | 1.4.3.R1 Confirm LIC-001 high-level alarm set point and operator response for no-reboil operation | 1.4.3.A1 Level response credit requires alarm rationalization and response-time basis
Node 1 De-C5 Tower | De-C5 feed is preheated in E-02 and E-03A/B and fractionated in T-00 with pressure controlled by PIC-002; bottom temperature controlled by TIC-012 through reboiler E-05; normal operation targets 100 ton/hr feed; 8.0 barg top pressure; 8.5 barg bottom pressure; 55 °C top temperature; 150 °C bottom temperature; and specified C5 product quality | Pressure | Less | 1. Low Pressure | 1.4 FV-003 fails closed on the medium-pressure steam supply to reboiler E-05 | 1.4.4 Cooling of E-05 and tower bottoms creates thermal contraction and pressure reduction; repeated cycling can thermally stress exchanger tubes and connected nozzles | 2 | 1 | R2 | 1.4.4.1 TI-014 low-temperature alarm with boardman action (-1) | Yes | Yes | Yes | 1.4.4.S1 Mechanical integrity inspection program for E-05; 1.4.4.S2 normal temperature trend monitoring | 2 | 2 | R3 | 1.4.4.R1 Review E-05 thermal-cycle limits and include them in shutdown and restart procedures | 1.4.4.A1 Asset consequence depends on frequency and magnitude of thermal cycling
Node 1 De-C5 Tower | De-C5 feed is preheated in E-02 and E-03A/B and fractionated in T-00 with pressure controlled by PIC-002; bottom temperature controlled by TIC-012 through reboiler E-05; normal operation targets 100 ton/hr feed; 8.0 barg top pressure; 8.5 barg bottom pressure; 55 °C top temperature; 150 °C bottom temperature; and specified C5 product quality | Pressure | Less | 1. Low Pressure | 1.4 FV-003 fails closed on the medium-pressure steam supply to reboiler E-05 | 1.4.5 Restart after a period of low pressure and cold bottoms can cause rapid flashing when steam is restored; hydraulic shock and tower instability may damage internals or piping supports | 3 | 1 | R2 | 1.4.5.1 TI-014 low-temperature alarm with procedural restart control (-1) | Yes | Yes | Yes | 1.4.5.S1 Operating procedure for gradual reboiler warm-up; 1.4.5.S2 local field checks during restart | 3 | 2 | R2 | 1.4.5.R1 Add controlled steam-restoration limits after FV-003 failure to the E-05 restart procedure | 1.4.5.A1 Restart hazard should be captured in operator training
Node 1 De-C5 Tower | De-C5 feed is preheated in E-02 and E-03A/B and fractionated in T-00 with pressure controlled by PIC-002; bottom temperature controlled by TIC-012 through reboiler E-05; normal operation targets 100 ton/hr feed; 8.0 barg top pressure; 8.5 barg bottom pressure; 55 °C top temperature; 150 °C bottom temperature; and specified C5 product quality | Pressure | Less | 1. Low Pressure | 1.5 TT-012 reads falsely high and TIC-012 drives FV-003 closed or nearly closed | 1.5.1 False high temperature measurement removes reboiler duty; vapor generation falls; T-00 pressure drops below the intended operating range and may approach external-pressure limits | 4 | 1 | R1 | 1.5.1.1 PI-004 independent low-pressure alarm with boardman response (-1); 1.5.1.2 TI-014 independent low-bottom-temperature indication with operator response (-1) | Yes | Yes | Yes | 1.5.1.S1 Instrument maintenance and calibration of TT-012; 1.5.1.S2 operator comparison of temperature indicators | 4 | 3 | R2 | 1.5.1.R1 Confirm independence between TT-012 and TI-014 before crediting the low-temperature response | 1.5.1.A1 Common transmitter use would invalidate the second alarm credit
Node 1 De-C5 Tower | De-C5 feed is preheated in E-02 and E-03A/B and fractionated in T-00 with pressure controlled by PIC-002; bottom temperature controlled by TIC-012 through reboiler E-05; normal operation targets 100 ton/hr feed; 8.0 barg top pressure; 8.5 barg bottom pressure; 55 °C top temperature; 150 °C bottom temperature; and specified C5 product quality | Pressure | Less | 1. Low Pressure | 1.5 TT-012 reads falsely high and TIC-012 drives FV-003 closed or nearly closed | 1.5.2 The tower operates with inadequate reboil while feed continues; C5 stripping is insufficient; volatile light components can pass with bottom product and disturb downstream operation | 3 | 1 | R2 | 1.5.2.1 TI-014 independent low-temperature alarm with boardman action to reduce feed or restore reboil (-1) | Yes | Yes | Yes | 1.5.2.S1 Product quality checks; 1.5.2.S2 FIC-001 feed-flow control | 3 | 2 | R2 | 1.5.2.R1 Add false high TT-012 response to the abnormal temperature and pressure troubleshooting procedure | 1.5.2.A1 Ensure boardman action includes feed-rate management
Node 1 De-C5 Tower | De-C5 feed is preheated in E-02 and E-03A/B and fractionated in T-00 with pressure controlled by PIC-002; bottom temperature controlled by TIC-012 through reboiler E-05; normal operation targets 100 ton/hr feed; 8.0 barg top pressure; 8.5 barg bottom pressure; 55 °C top temperature; 150 °C bottom temperature; and specified C5 product quality | Pressure | Less | 1. Low Pressure | 1.5 TT-012 reads falsely high and TIC-012 drives FV-003 closed or nearly closed | 1.5.3 Bottom temperature and pressure fall together; liquid inventory can rise due reduced vaporization; elevated level may upset tower hydraulics and damage contacting internals | 3 | 1 | R2 | 1.5.3.1 LIC-001 high-level alarm with boardman action if independent and configured (-1) | Yes | Yes | Yes | 1.5.3.S1 LT-001 level indication; 1.5.3.S2 operator monitoring of bottom temperature and level trends | 3 | 2 | R2 | 1.5.3.R1 Verify LIC-001 high-level alarm availability and response under reduced-reboil conditions | 1.5.3.A1 If high-level alarm is not independent; treat it as safeguard only and reassess final risk
Node 1 De-C5 Tower | De-C5 feed is preheated in E-02 and E-03A/B and fractionated in T-00 with pressure controlled by PIC-002; bottom temperature controlled by TIC-012 through reboiler E-05; normal operation targets 100 ton/hr feed; 8.0 barg top pressure; 8.5 barg bottom pressure; 55 °C top temperature; 150 °C bottom temperature; and specified C5 product quality | Pressure | Less | 1. Low Pressure | 1.5 TT-012 reads falsely high and TIC-012 drives FV-003 closed or nearly closed | 1.5.4 Incorrect low-duty operation can persist because indicated bottom temperature appears high; delayed recognition can lead to extended off-spec operation and production loss | 2 | 1 | R2 | 1.5.4.1 PI-004 low-pressure alarm with operator investigation of temperature measurement validity (-1) | Yes | Yes | Yes | 1.5.4.S1 Routine instrument calibration; 1.5.4.S2 operator review of material balance and feed rate | 2 | 2 | R3 | 1.5.4.R1 Implement a deviation alarm or operator check for mismatch between TT-012 and independent temperature indication | 1.5.4.A1 Scenario is principally asset and production related unless low pressure progresses toward vacuum
Node 1 De-C5 Tower | De-C5 feed is preheated in E-02 and E-03A/B and fractionated in T-00 with pressure controlled by PIC-002; bottom temperature controlled by TIC-012 through reboiler E-05; normal operation targets 100 ton/hr feed; 8.0 barg top pressure; 8.5 barg bottom pressure; 55 °C top temperature; 150 °C bottom temperature; and specified C5 product quality | Pressure | Less | 1. Low Pressure | 1.5 TT-012 reads falsely high and TIC-012 drives FV-003 closed or nearly closed | 1.5.5 When the false signal is corrected and steam flow is restored; rapid heat input to a low-pressure tower can cause flashing; hydraulic shock; and mechanical damage to E-05 or tower internals | 3 | 1 | R2 | 1.5.5.1 TI-014 independent low-temperature alarm and procedural controlled reheat response (-1) | Yes | Yes | Yes | 1.5.5.S1 Gradual reboiler warm-up procedure; 1.5.5.S2 field verification of steam-condensate condition | 3 | 2 | R2 | 1.5.5.R1 Define maximum steam ramp rate following TT-012 failure or low-pressure operation | 1.5.5.A1 Include this restart pathway in operator refresher training
Node 1 De-C5 Tower | Strip C5 and lighter components from feed at 100 ton/hr using E-02; E-03A/B; T-00; and E-05 while maintaining pressure; temperature; level; reboiler duty; and product quality within design limits | Temperature | More | 1. High Temperature | 1.1 TT-012 reads falsely low and TIC-012 drives FV-003 further open on the medium-pressure steam line | 1.1.1 Excess E-05 duty overheats T-00; tower pressure rises above normal; hydrocarbon relief or loss of containment can escalate to fire or explosion | 5 | 1 | R1 | 1.1.1.1 PI-004 high-pressure alarm with trained boardman action (-1); 1.1.1.2 PSV-003A/B sized for tower overpressure (-2) | Yes | Yes | Yes | 1.1.1.S1 PIC-002 pressure control by PV-002; 1.1.1.S2 operator temperature trend review | 5 | 4 | R2 | 1.1.1.R1 Confirm PSV-003A/B relief basis for excess reboiler duty and verify independent high-pressure alarm response time | 1.1.1.A1 TT-012 failure is treated as the initiating event for this scenario
Node 1 De-C5 Tower | Strip C5 and lighter components from feed at 100 ton/hr using E-02; E-03A/B; T-00; and E-05 while maintaining pressure; temperature; level; reboiler duty; and product quality within design limits | Temperature | More | 1. High Temperature | 1.1 TT-012 reads falsely low and TIC-012 drives FV-003 further open on the medium-pressure steam line | 1.1.2 Excessive vapor generation strips excessive light material overhead; overhead product quality deteriorates; downstream condenser and reflux drum operation becomes unstable | 3 | 1 | R2 | No credited IPL identified | No | No | No | 1.1.2.S1 Routine product quality sampling; 1.1.2.S2 operator monitoring of overhead temperature and pressure trends | 3 | 1 | R2 | 1.1.2.R1 Define high-temperature operating limits and operator response for off-spec overhead prevention | 1.1.2.A1 Product-quality consequence is retained because no independent IPL is identified
Node 1 De-C5 Tower | Strip C5 and lighter components from feed at 100 ton/hr using E-02; E-03A/B; T-00; and E-05 while maintaining pressure; temperature; level; reboiler duty; and product quality within design limits | Temperature | More | 1. High Temperature | 1.1 TT-012 reads falsely low and TIC-012 drives FV-003 further open on the medium-pressure steam line | 1.1.3 High vapor traffic floods T-00 internals; entrainment and poor fractionation occur; extended operation can damage trays or packing and cause production outage | 3 | 1 | R2 | No credited IPL identified | No | No | No | 1.1.3.S1 Operator surveillance of pressure profile and product quality; 1.1.3.S2 tower operating envelope in operating procedure | 3 | 1 | R2 | 1.1.3.R1 Establish documented flooding indicators and shutdown criteria for sustained high-temperature operation | 1.1.3.A1 Consequence addresses equipment damage and asset loss rather than direct personnel exposure
Node 1 De-C5 Tower | Strip C5 and lighter components from feed at 100 ton/hr using E-02; E-03A/B; T-00; and E-05 while maintaining pressure; temperature; level; reboiler duty; and product quality within design limits | Temperature | More | 1. High Temperature | 1.1 TT-012 reads falsely low and TIC-012 drives FV-003 further open on the medium-pressure steam line | 1.1.4 Bottom liquid can approach dry-out conditions; E-05 heat-transfer surfaces overheat; tube leakage to condensate service may release hydrocarbons to the steam condensate system | 4 | 1 | R1 | 1.1.4.1 LIC-001 low-level alarm with operator action to reduce heat input (-1) | Yes | Yes | Yes | 1.1.4.S1 TI-014 local temperature indication; 1.1.4.S2 condensate quality checks | 4 | 2 | R2 | 1.1.4.R1 Verify low-level alarm independence from TT-012 and document response to reduce or isolate reboiler steam | 1.1.4.A1 E-05 tube integrity is considered credible under prolonged high-duty operation
Node 1 De-C5 Tower | Strip C5 and lighter components from feed at 100 ton/hr using E-02; E-03A/B; T-00; and E-05 while maintaining pressure; temperature; level; reboiler duty; and product quality within design limits | Temperature | More | 1. High Temperature | 1.1 TT-012 reads falsely low and TIC-012 drives FV-003 further open on the medium-pressure steam line | 1.1.5 T-00 shell nozzles and E-05 connections experience abnormal thermal stress; gasket leakage of hot hydrocarbons can occur; ignition can cause local fire exposure | 4 | 1 | R1 | 1.1.5.1 PI-004 high-pressure alarm with trained boardman action (-1); 1.1.5.2 PSV-003A/B overpressure protection (-2) | Yes | Yes | Yes | 1.1.5.S1 Mechanical design temperature margin; 1.1.5.S2 hot bolting and flange inspection program | 4 | 4 | R3 | 1.1.5.R1 Confirm design temperature margin for T-00 and E-05 nozzles under maximum credible reboiler duty | 1.1.5.A1 Thermal stress consequence assumes safeguards are not active during consequence development
Node 1 De-C5 Tower | Strip C5 and lighter components from feed at 100 ton/hr using E-02; E-03A/B; T-00; and E-05 while maintaining pressure; temperature; level; reboiler duty; and product quality within design limits | Temperature | More | 1. High Temperature | 1.2 FV-003 fails open on medium-pressure steam supply to reboiler E-05 | 1.2.1 Uncontrolled steam flow overheats T-00; pressure rises rapidly; relief or loss of containment may discharge flammable hydrocarbons with fire or explosion potential | 5 | 1 | R1 | 1.2.1.1 TI-014 high-temperature alarm with operator action (-1); 1.2.1.2 PI-004 high-pressure alarm with boardman action (-1); 1.2.1.3 PSV-003A/B sized for tower overpressure (-2) | Yes | Yes | Yes | 1.2.1.S1 PIC-002 pressure control; 1.2.1.S2 operator monitoring of steam flow and condensate return | 5 | 5 | R3 | 1.2.1.R1 Review need for an independent high-temperature trip to close FV-003 or isolate steam to E-05 | 1.2.1.A1 FV-003 mechanical failure is a single local initiating cause
Node 1 De-C5 Tower | Strip C5 and lighter components from feed at 100 ton/hr using E-02; E-03A/B; T-00; and E-05 while maintaining pressure; temperature; level; reboiler duty; and product quality within design limits | Temperature | More | 1. High Temperature | 1.2 FV-003 fails open on medium-pressure steam supply to reboiler E-05 | 1.2.2 Bottom product becomes overstripped and excessively hot; product may fail downstream feed specification; downstream equipment can experience temperature excursions | 2 | 1 | R2 | 1.2.2.1 TI-014 high-temperature alarm with operator action (-1) | Yes | Yes | Yes | 1.2.2.S1 Product quality sampling; 1.2.2.S2 downstream temperature monitoring at the node interface | 2 | 2 | R3 | 1.2.2.R1 Add explicit operating instruction for diverting or reducing feed when bottom product temperature exceeds limit | 1.2.2.A1 Consequence is primarily asset and production related
Node 1 De-C5 Tower | Strip C5 and lighter components from feed at 100 ton/hr using E-02; E-03A/B; T-00; and E-05 while maintaining pressure; temperature; level; reboiler duty; and product quality within design limits | Temperature | More | 1. High Temperature | 1.2 FV-003 fails open on medium-pressure steam supply to reboiler E-05 | 1.2.3 Excess boil-up lowers T-00 bottom inventory; bottom circulation to E-05 becomes unstable; pump suction at the downstream interface can be lost and hydrocarbon leakage fire can follow | 3 | 1 | R2 | 1.2.3.1 LIC-001 low-level alarm with operator action (-1) | Yes | Yes | Yes | 1.2.3.S1 TI-014 high-temperature alarm; 1.2.3.S2 operator monitoring of bottom level trend | 3 | 2 | R2 | 1.2.3.R1 Confirm low-level alarm response time against inventory depletion rate during FV-003 fail-open condition | 1.2.3.A1 Pump damage is considered at the direct bottom-system interface
Node 1 De-C5 Tower | Strip C5 and lighter components from feed at 100 ton/hr using E-02; E-03A/B; T-00; and E-05 while maintaining pressure; temperature; level; reboiler duty; and product quality within design limits | Temperature | More | 1. High Temperature | 1.2 FV-003 fails open on medium-pressure steam supply to reboiler E-05 | 1.2.4 Overhead vapor load exceeds condenser handling capacity; T-00 pressure escalates; PSV discharge may create flammable release at the relief destination | 5 | 1 | R1 | 1.2.4.1 PI-004 high-pressure alarm with boardman action (-1); 1.2.4.2 PSV-003A/B overpressure protection (-2) | Yes | Yes | Yes | 1.2.4.S1 PIC-002 pressure control by PV-002; 1.2.4.S2 overhead condenser duty monitoring | 5 | 4 | R2 | 1.2.4.R1 Verify relief-system capacity for excess reboiler duty combined with condenser heat-load limitation | 1.2.4.A1 Relief consequence is evaluated before crediting PSV protection
Node 1 De-C5 Tower | Strip C5 and lighter components from feed at 100 ton/hr using E-02; E-03A/B; T-00; and E-05 while maintaining pressure; temperature; level; reboiler duty; and product quality within design limits | Temperature | More | 1. High Temperature | 1.2 FV-003 fails open on medium-pressure steam supply to reboiler E-05 | 1.2.5 E-05 steam and condensate rates increase above normal; condensate system can experience water hammer or hot condensate release; personnel exposure and localized equipment damage are credible | 2 | 1 | R2 | No credited IPL identified | No | No | No | 1.2.5.S1 Steam trap maintenance; 1.2.5.S2 condensate return temperature and pressure monitoring | 2 | 1 | R2 | 1.2.5.R1 Check condensate return mechanical design and water-hammer protection for maximum FV-003 opening | 1.2.5.A1 Condensate-side safeguard effectiveness is not credited as IPL without a defined independent function
Node 1 De-C5 Tower | Strip C5 and lighter components from feed at 100 ton/hr using E-02; E-03A/B; T-00; and E-05 while maintaining pressure; temperature; level; reboiler duty; and product quality within design limits | Temperature | More | 1. High Temperature | 1.3 TIC-012 controller output or setpoint fails high and commands excessive reboiler duty | 1.3.1 Sustained bottom temperature above target changes vapor-liquid equilibrium; C5 split deteriorates; off-spec overhead and bottom products can require reprocessing or unit shutdown | 3 | 1 | R2 | 1.3.1.1 TI-014 independent high-temperature alarm with operator action (-1) | Yes | Yes | Yes | 1.3.1.S1 Routine laboratory quality confirmation; 1.3.1.S2 operating limits for C5 product quality | 3 | 2 | R2 | 1.3.1.R1 Verify that TI-014 alarm is independent of TIC-012 controller failure before taking IPL credit | 1.3.1.A1 Temperature-controller failure is separated from temperature-transmitter failure
Node 1 De-C5 Tower | Strip C5 and lighter components from feed at 100 ton/hr using E-02; E-03A/B; T-00; and E-05 while maintaining pressure; temperature; level; reboiler duty; and product quality within design limits | Temperature | More | 1. High Temperature | 1.3 TIC-012 controller output or setpoint fails high and commands excessive reboiler duty | 1.3.2 Excess heat input increases vapor generation and tower pressure; vessel design pressure can be exceeded; hydrocarbon release may ignite and cause major fire or explosion | 5 | 1 | R1 | 1.3.2.1 TI-014 high-temperature alarm with operator action (-1); 1.3.2.2 PI-004 high-pressure alarm with boardman action (-1); 1.3.2.3 PSV-003A/B overpressure protection (-2) | Yes | Yes | Yes | 1.3.2.S1 PIC-002 pressure control; 1.3.2.S2 operator monitoring of steam valve position | 5 | 5 | R3 | 1.3.2.R1 Assess whether high-temperature shutdown of FV-003 requires SIL classification | 1.3.2.A1 Credited alarms require documented response and available action time
Node 1 De-C5 Tower | Strip C5 and lighter components from feed at 100 ton/hr using E-02; E-03A/B; T-00; and E-05 while maintaining pressure; temperature; level; reboiler duty; and product quality within design limits | Temperature | More | 1. High Temperature | 1.3 TIC-012 controller output or setpoint fails high and commands excessive reboiler duty | 1.3.3 High internal temperature causes abnormal expansion of trays and supports; tray damage can reduce separation efficiency and require extended outage for inspection and repair | 3 | 1 | R2 | 1.3.3.1 TI-014 high-temperature alarm with operator action (-1) | Yes | Yes | Yes | 1.3.3.S1 Mechanical design temperature allowance; 1.3.3.S2 turnaround inspection of tower internals | 3 | 2 | R2 | 1.3.3.R1 Confirm tower-internal temperature limits and include them in operating procedures | 1.3.3.A1 Asset damage is credible for prolonged operation above design operating temperature
Node 1 De-C5 Tower | Strip C5 and lighter components from feed at 100 ton/hr using E-02; E-03A/B; T-00; and E-05 while maintaining pressure; temperature; level; reboiler duty; and product quality within design limits | Temperature | More | 1. High Temperature | 1.3 TIC-012 controller output or setpoint fails high and commands excessive reboiler duty | 1.3.4 Excess steam demand increases condensate load from E-05; unstable condensate removal can produce hammer and mechanical damage in the condensate outlet; hot condensate release may injure personnel | 3 | 1 | R2 | No credited IPL identified | No | No | No | 1.3.4.S1 Condensate trap preventive maintenance; 1.3.4.S2 steam and condensate operating procedure | 3 | 1 | R2 | 1.3.4.R1 Evaluate condensate outlet piping and supports for upset steam-flow conditions | 1.3.4.A1 No independent trip or relief function is identified for condensate hammer prevention
Node 1 De-C5 Tower | Strip C5 and lighter components from feed at 100 ton/hr using E-02; E-03A/B; T-00; and E-05 while maintaining pressure; temperature; level; reboiler duty; and product quality within design limits | Temperature | More | 1. High Temperature | 1.3 TIC-012 controller output or setpoint fails high and commands excessive reboiler duty | 1.3.5 Hot low-viscosity bottom liquid is sent toward the bottom-product interface; downstream pump seals and exchanger gaskets may be thermally stressed; hydrocarbon leakage and local fire are credible | 4 | 1 | R1 | 1.3.5.1 TI-014 high-temperature alarm with operator action (-1) | Yes | Yes | Yes | 1.3.5.S1 LIC-001 bottom-level control; 1.3.5.S2 downstream equipment design temperature margin | 4 | 2 | R2 | 1.3.5.R1 Confirm downstream interface equipment temperature rating for maximum T-00 bottom temperature | 1.3.5.A1 Consequence extends only to the direct bottom outlet interface
Node 1 De-C5 Tower | Strip C5 and lighter components from feed at 100 ton/hr using E-02; E-03A/B; T-00; and E-05 while maintaining pressure; temperature; level; reboiler duty; and product quality within design limits | Temperature | More | 1. High Temperature | 1.4 FIC-001 reads falsely high and reduces FV-001 opening so feed heat sink is lost while E-05 duty continues | 1.4.1 Reduced feed flow allows the reboiler to heat a smaller tower inventory; T-00 temperature and pressure rise; overpressure can cause hydrocarbon release with fire or explosion | 5 | 1 | R1 | 1.4.1.1 PI-004 high-pressure alarm with boardman action (-1); 1.4.1.2 TIC-012 BPCS action to reduce steam duty (-1); 1.4.1.3 PSV-003A/B overpressure protection (-2) | Yes | Yes | Yes | 1.4.1.S1 FI-001 feed-flow indication; 1.4.1.S2 operator monitoring of feed and steam balance | 5 | 5 | R3 | 1.4.1.R1 Verify TIC-012 independence from FIC-001 and confirm PSV sizing for low-feed with continued reboil | 1.4.1.A1 Feed-flow instrument failure is used only because it directly creates high tower temperature
Node 1 De-C5 Tower | Strip C5 and lighter components from feed at 100 ton/hr using E-02; E-03A/B; T-00; and E-05 while maintaining pressure; temperature; level; reboiler duty; and product quality within design limits | Temperature | More | 1. High Temperature | 1.4 FIC-001 reads falsely high and reduces FV-001 opening so feed heat sink is lost while E-05 duty continues | 1.4.2 T-00 level falls as vaporization continues; reboiler circulation becomes poor; E-05 tubes may overheat and leak hydrocarbons into condensate service | 4 | 1 | R1 | 1.4.2.1 LIC-001 low-level alarm with operator action (-1); 1.4.2.2 TIC-012 action to reduce steam duty (-1) | Yes | Yes | Yes | 1.4.2.S1 LT-001 level indication; 1.4.2.S2 condensate quality monitoring | 4 | 3 | R2 | 1.4.2.R1 Confirm operator action time for low-level and high-temperature response during low-feed operation | 1.4.2.A1 Reboiler circulation degradation is a credible escalation from high temperature and low inventory
Node 1 De-C5 Tower | Strip C5 and lighter components from feed at 100 ton/hr using E-02; E-03A/B; T-00; and E-05 while maintaining pressure; temperature; level; reboiler duty; and product quality within design limits | Temperature | More | 1. High Temperature | 1.4 FIC-001 reads falsely high and reduces FV-001 opening so feed heat sink is lost while E-05 duty continues | 1.4.3 Bottom-product flow to the downstream interface decreases and becomes hotter; downstream process feed stability is lost; production interruption and limited asset damage can occur | 2 | 1 | R2 | No credited IPL identified | No | No | No | 1.4.3.S1 FI-001 feed-flow indication; 1.4.3.S2 LIC-001 bottom-level control | 2 | 1 | R2 | 1.4.3.R1 Define production response for low-feed high-temperature upset before downstream equipment limits are exceeded | 1.4.3.A1 No independent IPL is credited for production continuity
Node 1 De-C5 Tower | Strip C5 and lighter components from feed at 100 ton/hr using E-02; E-03A/B; T-00; and E-05 while maintaining pressure; temperature; level; reboiler duty; and product quality within design limits | Temperature | More | 1. High Temperature | 1.4 FIC-001 reads falsely high and reduces FV-001 opening so feed heat sink is lost while E-05 duty continues | 1.4.4 Residence time and temperature increase in T-00 and E-05; fouling or thermal degradation can restrict heat transfer and require unplanned shutdown for cleaning | 3 | 1 | R2 | 1.4.4.1 TI-014 high-temperature alarm with operator action (-1) | Yes | Yes | Yes | 1.4.4.S1 Maintenance monitoring of E-05 performance; 1.4.4.S2 product quality surveillance | 3 | 2 | R2 | 1.4.4.R1 Include fouling-rate monitoring and response criteria for prolonged low-feed high-temperature operation | 1.4.4.A1 Asset consequence is retained because prolonged thermal exposure can impair heat-transfer service
Node 1 De-C5 Tower | Strip C5 and lighter components from feed at 100 ton/hr using E-02; E-03A/B; T-00; and E-05 while maintaining pressure; temperature; level; reboiler duty; and product quality within design limits | Temperature | More | 1. High Temperature | 1.4 FIC-001 reads falsely high and reduces FV-001 opening so feed heat sink is lost while E-05 duty continues | 1.4.5 Overhead vapor temperature increases and condenser duty is exceeded; pressure excursions and relief demand can follow; flammable hydrocarbon discharge may create fire exposure | 4 | 1 | R1 | 1.4.5.1 PI-004 high-pressure alarm with boardman action (-1); 1.4.5.2 PSV-003A/B overpressure protection (-2) | Yes | Yes | Yes | 1.4.5.S1 PIC-002 pressure control; 1.4.5.S2 overhead condenser performance monitoring | 4 | 4 | R3 | 1.4.5.R1 Confirm overhead condenser and relief design case for reduced feed with sustained reboiler heat input | 1.4.5.A1 Condenser overload is a direct escalation from high tower temperature and vapor load
Node 1 De-C5 Tower | Strip C5 and lighter components from feed at 100 ton/hr using E-02; E-03A/B; T-00; and E-05 while maintaining pressure; temperature; level; reboiler duty; and product quality within design limits | Temperature | More | 1. High Temperature | 1.5 E-03A/B internal leakage or abnormal heat transfer overheats the feed entering T-00 | 1.5.1 Feed enters T-00 above intended temperature; flash vapor increases sharply; tower pressure rises and hydrocarbon release from relief or weak points can ignite | 5 | 2 | R1 | 1.5.1.1 PI-004 high-pressure alarm with boardman action (-1); 1.5.1.2 PSV-003A/B overpressure protection (-2) | Yes | Yes | Yes | 1.5.1.S1 Feed temperature trend monitoring; 1.5.1.S2 exchanger inspection program | 5 | 5 | R3 | 1.5.1.R1 Verify PSV-003A/B capacity for overheated feed from E-03A/B malfunction or tube leakage | 1.5.1.A1 Fixed-equipment failure frequency is applied for the exchanger initiating event
Node 1 De-C5 Tower | Strip C5 and lighter components from feed at 100 ton/hr using E-02; E-03A/B; T-00; and E-05 while maintaining pressure; temperature; level; reboiler duty; and product quality within design limits | Temperature | More | 1. High Temperature | 1.5 E-03A/B internal leakage or abnormal heat transfer overheats the feed entering T-00 | 1.5.2 Hot bottoms-side material contaminates or overheats the feed stream; fractionation balance is upset; both overhead and bottom product specifications may be lost | 3 | 2 | R2 | No credited IPL identified | No | No | No | 1.5.2.S1 Routine product-quality sampling; 1.5.2.S2 heat-exchanger performance monitoring | 3 | 2 | R2 | 1.5.2.R1 Establish exchanger leak detection and product diversion criteria for suspected E-03A/B internal leakage | 1.5.2.A1 Product-specification impact is not mitigated by a credited independent layer
Node 1 De-C5 Tower | Strip C5 and lighter components from feed at 100 ton/hr using E-02; E-03A/B; T-00; and E-05 while maintaining pressure; temperature; level; reboiler duty; and product quality within design limits | Temperature | More | 1. High Temperature | 1.5 E-03A/B internal leakage or abnormal heat transfer overheats the feed entering T-00 | 1.5.3 E-03A/B metal temperatures and differential expansion exceed normal operating envelope; tube bundle or gasket damage can release hot hydrocarbons and create local fire exposure | 4 | 2 | R2 | No credited IPL identified | No | No | No | 1.5.3.S1 Mechanical design temperature allowance; 1.5.3.S2 exchanger inspection and maintenance program | 4 | 2 | R2 | 1.5.3.R1 Review E-03A/B mechanical design temperature and differential-pressure protection for internal leakage cases | 1.5.3.A1 Mechanical design features are listed as safeguards but not credited as IPLs
Node 1 De-C5 Tower | Strip C5 and lighter components from feed at 100 ton/hr using E-02; E-03A/B; T-00; and E-05 while maintaining pressure; temperature; level; reboiler duty; and product quality within design limits | Temperature | More | 1. High Temperature | 1.5 E-03A/B internal leakage or abnormal heat transfer overheats the feed entering T-00 | 1.5.4 Excess feed vapor fraction causes two-phase slugging at the T-00 feed entry; trays or feed distributor components can be damaged; unit shutdown and repair are required | 3 | 2 | R2 | No credited IPL identified | No | No | No | 1.5.4.S1 Feed temperature monitoring; 1.5.4.S2 operating procedure for abnormal feed preheat | 3 | 2 | R2 | 1.5.4.R1 Define maximum allowable feed vaporization and operator action for high E-03A/B outlet temperature | 1.5.4.A1 Internal tower damage is an asset consequence from high-temperature feed entry
Node 1 De-C5 Tower | Strip C5 and lighter components from feed at 100 ton/hr using E-02; E-03A/B; T-00; and E-05 while maintaining pressure; temperature; level; reboiler duty; and product quality within design limits | Temperature | More | 1. High Temperature | 1.5 E-03A/B internal leakage or abnormal heat transfer overheats the feed entering T-00 | 1.5.5 Added sensible heat increases vapor traffic and flooding potential; tower pressure increases toward relief demand; flammable discharge can occur if relief is routed to an exposed location | 5 | 2 | R1 | 1.5.5.1 PI-004 high-pressure alarm with boardman action (-1); 1.5.5.2 PSV-003A/B overpressure protection (-2) | Yes | Yes | Yes | 1.5.5.S1 PIC-002 pressure control; 1.5.5.S2 feed preheat exchanger performance monitoring | 5 | 5 | R3 | 1.5.5.R1 Confirm relief destination and dispersion basis for PSV-003A/B during high-temperature feed and flooding scenarios | 1.5.5.A1 Flooding and relief demand are evaluated as separate escalation from off-spec operation
Node 1 De-C5 Tower | Strip C5 and lighter components from De-C5 feed through E-02 and E-03A/B preheat; fractionate in T-00 at 100 ton/hr; maintain about 8.0 barg top pressure; 8.5 barg bottom pressure; 55 C top temperature; 150 C bottom temperature; and control E-05 reboiler duty through TIC-012 while meeting C5 product specifications | Temperature | Less | 1. Low Temperature | 1.1 FV-003 fails closed on the medium-pressure steam supply to reboiler E-05 | 1.1.1 Reboiler heat input is lost; T-00 bottom temperature falls; C5 and lighter components are not stripped adequately; bottom product can exceed the specified light-ends limit | 2 | 1 | R2 | 1.1.1.1 TI-014 low bottom-temperature alarm with trained board operator response to reduce feed or restore heat input (-1) | Yes | Yes | Yes | 1.1.1.S1 TIC-012 temperature trend monitoring; 1.1.1.S2 Routine sampling of bottom product quality | 2 | 2 | R3 | 1.1.1.R1 Confirm alarm set point; operator response time; and procedure for low bottom-temperature operation | 1.1.1.CA1 Verify FV-003 stroke test and failure position records during functional testing
Node 1 De-C5 Tower | Strip C5 and lighter components from De-C5 feed through E-02 and E-03A/B preheat; fractionate in T-00 at 100 ton/hr; maintain about 8.0 barg top pressure; 8.5 barg bottom pressure; 55 C top temperature; 150 C bottom temperature; and control E-05 reboiler duty through TIC-012 while meeting C5 product specifications | Temperature | Less | 1. Low Temperature | 1.1 FV-003 fails closed on the medium-pressure steam supply to reboiler E-05 | 1.1.2 Vapor generation in T-00 decreases sharply; overhead C5 and lighter flow becomes unstable; reflux drum inventory can fall; downstream overhead processing may be interrupted | 2 | 1 | R2 | 1.1.2.1 TI-014 low bottom-temperature alarm with board operator action to stabilize tower heat balance (-1) | Yes | Yes | Yes | 1.1.2.S1 FI-001 feed-flow indication; 1.1.2.S2 Operator monitoring of overhead pressure and reflux stability | 2 | 2 | R3 | 1.1.2.R1 Include overhead flow instability response in the low-temperature operating procedure | 1.1.2.CA1 Check that board operators can diagnose closed FV-003 from available trends
Node 1 De-C5 Tower | Strip C5 and lighter components from De-C5 feed through E-02 and E-03A/B preheat; fractionate in T-00 at 100 ton/hr; maintain about 8.0 barg top pressure; 8.5 barg bottom pressure; 55 C top temperature; 150 C bottom temperature; and control E-05 reboiler duty through TIC-012 while meeting C5 product specifications | Temperature | Less | 1. Low Temperature | 1.1 FV-003 fails closed on the medium-pressure steam supply to reboiler E-05 | 1.1.3 Continued feed with low boil-up increases T-00 liquid inventory; tower trays can flood; liquid entrainment to the overhead condenser system can create hydrocarbon carryover and equipment upset | 3 | 1 | R2 | 1.1.3.1 LIC-001 level control action through the bottom outlet path (-1); 1.1.3.2 Independent high-level alarm with board operator response to cut feed or increase withdrawal (-1) | Yes | Yes | Yes | 1.1.3.S1 LT-001 level indication; 1.1.3.S2 Operator surveillance of tower differential symptoms | 3 | 3 | R3 | 1.1.3.R1 Verify independence of level alarm from the level-control loop before retaining IPL credit | 1.1.3.CA1 Review tower flooding response steps in the operating procedure
Node 1 De-C5 Tower | Strip C5 and lighter components from De-C5 feed through E-02 and E-03A/B preheat; fractionate in T-00 at 100 ton/hr; maintain about 8.0 barg top pressure; 8.5 barg bottom pressure; 55 C top temperature; 150 C bottom temperature; and control E-05 reboiler duty through TIC-012 while meeting C5 product specifications | Temperature | Less | 1. Low Temperature | 1.1 FV-003 fails closed on the medium-pressure steam supply to reboiler E-05 | 1.1.4 Low tower temperature suppresses vapor traffic; liquid holdup rises; bottom product withdrawal can become unstable; hydrocarbon liquid may be routed outside the normal operating envelope | 3 | 1 | R2 | 1.1.4.1 TI-014 low bottom-temperature alarm with board operator response (-1); 1.1.4.2 LIC-001 high-level alarm with operator response to reduce feed or increase draw-off (-1) | Yes | Yes | Yes | 1.1.4.S1 LIC-001 level control; 1.1.4.S2 Routine operating rounds at T-00 bottom section | 3 | 3 | R3 | 1.1.4.R1 Define maximum allowable operating time at low bottom temperature before mandatory feed reduction | 1.1.4.CA1 Confirm alarm rationalization includes low-temperature plus rising-level combined response
Node 1 De-C5 Tower | Strip C5 and lighter components from De-C5 feed through E-02 and E-03A/B preheat; fractionate in T-00 at 100 ton/hr; maintain about 8.0 barg top pressure; 8.5 barg bottom pressure; 55 C top temperature; 150 C bottom temperature; and control E-05 reboiler duty through TIC-012 while meeting C5 product specifications | Temperature | Less | 1. Low Temperature | 1.1 FV-003 fails closed on the medium-pressure steam supply to reboiler E-05 | 1.1.5 E-05 and the T-00 bottom circuit cool down abnormally; subsequent steam restoration can impose thermal cycling and water-hammer stress; exchanger joints or tubes may be damaged with hydrocarbon release potential | 3 | 1 | R2 | 1.1.5.1 TI-014 low bottom-temperature alarm with operator action to place steam restoration under controlled conditions (-1) | Yes | Yes | Yes | 1.1.5.S1 Steam warm-up procedure; 1.1.5.S2 E-05 mechanical inspection and condensate drainage practices | 3 | 2 | R2 | 1.1.5.R1 Add explicit controlled steam reintroduction steps after FV-003 closed-failure recovery | 1.1.5.CA1 Consider water-hammer review for E-05 condensate drainage and steam trap arrangement
Node 1 De-C5 Tower | Strip C5 and lighter components from De-C5 feed through E-02 and E-03A/B preheat; fractionate in T-00 at 100 ton/hr; maintain about 8.0 barg top pressure; 8.5 barg bottom pressure; 55 C top temperature; 150 C bottom temperature; and control E-05 reboiler duty through TIC-012 while meeting C5 product specifications | Temperature | Less | 1. Low Temperature | 1.2 TT-012 reads falsely high and TIC-012 drives FV-003 toward the closed position | 1.2.1 The temperature controller reduces steam despite actual cooling; T-00 bottom temperature decreases; stripping efficiency deteriorates; light C5 can remain in the bottom product above specification | 2 | 1 | R2 | 1.2.1.1 Independent TI-014 low bottom-temperature alarm with operator response to check TT-012 and restore heat input (-1) | Yes | Yes | Yes | 1.2.1.S1 Routine laboratory confirmation of bottom C5 content; 1.2.1.S2 Operator comparison of TT-012 and TI-014 trends | 2 | 2 | R3 | 1.2.1.R1 Establish transmitter comparison checks and calibration frequency for TT-012 | 1.2.1.CA1 Record TT-012 as initiating instrument and do not credit TIC-012 for this scenario
Node 1 De-C5 Tower | Strip C5 and lighter components from De-C5 feed through E-02 and E-03A/B preheat; fractionate in T-00 at 100 ton/hr; maintain about 8.0 barg top pressure; 8.5 barg bottom pressure; 55 C top temperature; 150 C bottom temperature; and control E-05 reboiler duty through TIC-012 while meeting C5 product specifications | Temperature | Less | 1. Low Temperature | 1.2 TT-012 reads falsely high and TIC-012 drives FV-003 toward the closed position | 1.2.2 Reduced boil-up lowers column pressure and overhead vapor flow; PIC-002 can become unstable; downstream overhead equipment receives erratic C5 and lighter feed | 2 | 1 | R2 | 1.2.2.1 PI-004 low-pressure alarm with trained operator action to verify heat input and stabilize pressure (-1) | Yes | Yes | Yes | 1.2.2.S1 PIC-002 pressure control trend; 1.2.2.S2 PT-002 pressure indication | 2 | 2 | R3 | 1.2.2.R1 Confirm low-pressure alarm priority and response time for low reboil cases | 1.2.2.CA1 Include pressure trend cross-check in abnormal temperature response training
Node 1 De-C5 Tower | Strip C5 and lighter components from De-C5 feed through E-02 and E-03A/B preheat; fractionate in T-00 at 100 ton/hr; maintain about 8.0 barg top pressure; 8.5 barg bottom pressure; 55 C top temperature; 150 C bottom temperature; and control E-05 reboiler duty through TIC-012 while meeting C5 product specifications | Temperature | Less | 1. Low Temperature | 1.2 TT-012 reads falsely high and TIC-012 drives FV-003 toward the closed position | 1.2.3 Continued feed at reduced reboil causes liquid accumulation; T-00 can flood; trays and overhead condenser service may be exposed to abnormal liquid carryover | 3 | 1 | R2 | 1.2.3.1 LIC-001 level-control action through the bottom outlet path (-1); 1.2.3.2 High-level alarm with board operator action to cut feed or increase bottoms removal (-1) | Yes | Yes | Yes | 1.2.3.S1 LT-001 indication; 1.2.3.S2 Operator monitoring of feed rate through FIC-001 | 3 | 3 | R3 | 1.2.3.R1 Verify the high-level alarm uses an independent measurement or document why credit is justified | 1.2.3.CA1 Review tower flood consequences under false high TT-012 during alarm rationalization
Node 1 De-C5 Tower | Strip C5 and lighter components from De-C5 feed through E-02 and E-03A/B preheat; fractionate in T-00 at 100 ton/hr; maintain about 8.0 barg top pressure; 8.5 barg bottom pressure; 55 C top temperature; 150 C bottom temperature; and control E-05 reboiler duty through TIC-012 while meeting C5 product specifications | Temperature | Less | 1. Low Temperature | 1.2 TT-012 reads falsely high and TIC-012 drives FV-003 toward the closed position | 1.2.4 Off-spec bottom product containing excessive light ends can be sent forward; vapor breakout in lower-pressure downstream equipment may create relief demand or flammable hydrocarbon release | 3 | 1 | R2 | 1.2.4.1 Independent TI-014 low bottom-temperature alarm with board operator action to stop off-spec transfer or reduce feed (-1) | Yes | Yes | Yes | 1.2.4.S1 Product quality sampling; 1.2.4.S2 Downstream operating pressure awareness | 3 | 2 | R2 | 1.2.4.R1 Consider an off-spec diversion or hold procedure for confirmed low-temperature operation | 1.2.4.CA1 Validate that downstream equipment can safely receive bottom product during upset composition
Node 1 De-C5 Tower | Strip C5 and lighter components from De-C5 feed through E-02 and E-03A/B preheat; fractionate in T-00 at 100 ton/hr; maintain about 8.0 barg top pressure; 8.5 barg bottom pressure; 55 C top temperature; 150 C bottom temperature; and control E-05 reboiler duty through TIC-012 while meeting C5 product specifications | Temperature | Less | 1. Low Temperature | 1.2 TT-012 reads falsely high and TIC-012 drives FV-003 toward the closed position | 1.2.5 Reflux and overhead composition move away from design balance; overhead liquid quality can exceed the specified C5 content; product may require recycle or disposal | 2 | 1 | R2 | 1.2.5.1 TI-014 low bottom-temperature alarm with operator response to restore reboiler duty or reduce feed (-1) | Yes | Yes | Yes | 1.2.5.S1 Overhead product quality monitoring; 1.2.5.S2 PIC-002 pressure-control trend | 2 | 2 | R3 | 1.2.5.R1 Add overhead-quality checks to the abnormal low-temperature response checklist | 1.2.5.CA1 Confirm sampling frequency is adequate to detect low-temperature composition drift
Node 1 De-C5 Tower | Strip C5 and lighter components from De-C5 feed through E-02 and E-03A/B preheat; fractionate in T-00 at 100 ton/hr; maintain about 8.0 barg top pressure; 8.5 barg bottom pressure; 55 C top temperature; 150 C bottom temperature; and control E-05 reboiler duty through TIC-012 while meeting C5 product specifications | Temperature | Less | 1. Low Temperature | 1.3 Medium-pressure steam supply pressure to E-05 is too low | 1.3.1 E-05 cannot supply the required heat duty; T-00 bottom temperature falls; C5 stripping is inadequate; bottom product can become off specification | 2 | 1 | R2 | 1.3.1.1 TI-014 low bottom-temperature alarm with operator response to reduce feed or restore steam supply (-1) | Yes | Yes | Yes | 1.3.1.S1 Steam header pressure monitoring; 1.3.1.S2 TIC-012 output trend showing high steam demand | 2 | 2 | R3 | 1.3.1.R1 Define minimum acceptable steam header pressure for continued De-C5 operation | 1.3.1.CA1 Coordinate utility upset response between console and outside operators
Node 1 De-C5 Tower | Strip C5 and lighter components from De-C5 feed through E-02 and E-03A/B preheat; fractionate in T-00 at 100 ton/hr; maintain about 8.0 barg top pressure; 8.5 barg bottom pressure; 55 C top temperature; 150 C bottom temperature; and control E-05 reboiler duty through TIC-012 while meeting C5 product specifications | Temperature | Less | 1. Low Temperature | 1.3 Medium-pressure steam supply pressure to E-05 is too low | 1.3.2 Low reboil while feed continues increases liquid accumulation; high T-00 level can flood internals and send liquid into the overhead condenser path | 3 | 1 | R2 | 1.3.2.1 LIC-001 level-control action through bottom product withdrawal (-1); 1.3.2.2 High-level alarm with operator response to cut feed or increase withdrawal (-1) | Yes | Yes | Yes | 1.3.2.S1 LT-001 indication; 1.3.2.S2 FIC-001 feed-flow control available for feed reduction | 3 | 3 | R3 | 1.3.2.R1 Confirm emergency feed reduction instructions for loss of steam duty | 1.3.2.CA1 Check that high-level response time remains adequate at 100 ton/hr feed
Node 1 De-C5 Tower | Strip C5 and lighter components from De-C5 feed through E-02 and E-03A/B preheat; fractionate in T-00 at 100 ton/hr; maintain about 8.0 barg top pressure; 8.5 barg bottom pressure; 55 C top temperature; 150 C bottom temperature; and control E-05 reboiler duty through TIC-012 while meeting C5 product specifications | Temperature | Less | 1. Low Temperature | 1.3 Medium-pressure steam supply pressure to E-05 is too low | 1.3.3 Overhead vapor generation decreases; column pressure can fall below the normal control range; downstream overhead feed becomes unstable and may trip connected equipment | 2 | 1 | R2 | 1.3.3.1 PI-004 low-pressure alarm with board operator action to restore steam balance or lower feed (-1) | Yes | Yes | Yes | 1.3.3.S1 PIC-002 pressure control; 1.3.3.S2 Operator monitoring of overhead flow trend | 2 | 2 | R3 | 1.3.3.R1 Confirm that low-pressure response protects downstream overhead equipment from feed interruption | 1.3.3.CA1 Include utility pressure loss in tower pressure upset drills
Node 1 De-C5 Tower | Strip C5 and lighter components from De-C5 feed through E-02 and E-03A/B preheat; fractionate in T-00 at 100 ton/hr; maintain about 8.0 barg top pressure; 8.5 barg bottom pressure; 55 C top temperature; 150 C bottom temperature; and control E-05 reboiler duty through TIC-012 while meeting C5 product specifications | Temperature | Less | 1. Low Temperature | 1.3 Medium-pressure steam supply pressure to E-05 is too low | 1.3.4 Heavy liquid can condense and accumulate on trays and in the bottom section; abnormal liquid loading may damage trays or reduce tower mechanical integrity margin | 3 | 1 | R2 | 1.3.4.1 TI-014 low bottom-temperature alarm with operator response (-1); 1.3.4.2 LIC-001 high-level alarm with operator response to reduce feed (-1) | Yes | Yes | Yes | 1.3.4.S1 Tower operating envelope monitoring; 1.3.4.S2 Routine inspection of tower internals during turnaround | 3 | 3 | R3 | 1.3.4.R1 Review allowable liquid loading for sustained low-temperature operation | 1.3.4.CA1 Document maximum duration for operation below minimum bottom temperature
Node 1 De-C5 Tower | Strip C5 and lighter components from De-C5 feed through E-02 and E-03A/B preheat; fractionate in T-00 at 100 ton/hr; maintain about 8.0 barg top pressure; 8.5 barg bottom pressure; 55 C top temperature; 150 C bottom temperature; and control E-05 reboiler duty through TIC-012 while meeting C5 product specifications | Temperature | Less | 1. Low Temperature | 1.3 Medium-pressure steam supply pressure to E-05 is too low | 1.3.5 If heat input returns rapidly after liquid accumulation; sudden vapor generation can pressurize T-00; hydrocarbon relief or loss of containment may lead to fire or explosion | 4 | 1 | R1 | 1.3.5.1 PI-004 high-pressure alarm with board operator action (-1); 1.3.5.2 PSV-003A/B tower overpressure protection sized and maintained for applicable vapor generation cases (-2) | Yes | Yes | Yes | 1.3.5.S1 Controlled steam ramp-up procedure; 1.3.5.S2 PIC-002 pressure-control trend | 4 | 4 | R3 | 1.3.5.R1 Verify PSV-003A/B relief basis includes rapid heat restoration after low reboil accumulation | 1.3.5.CA1 Consider procedural hold point before restoring full steam after utility failure
Node 1 De-C5 Tower | Strip C5 and lighter components from De-C5 feed through E-02 and E-03A/B preheat; fractionate in T-00 at 100 ton/hr; maintain about 8.0 barg top pressure; 8.5 barg bottom pressure; 55 C top temperature; 150 C bottom temperature; and control E-05 reboiler duty through TIC-012 while meeting C5 product specifications | Temperature | Less | 1. Low Temperature | 1.4 E-05 condensate outlet is restricted and the reboiler becomes flooded | 1.4.1 Condensate flooding reduces heat transfer in E-05; T-00 bottom temperature drops; light C5 removal becomes inadequate; bottom product quality is degraded | 2 | 2 | R3 | 1.4.1.1 TI-014 low bottom-temperature alarm with operator response to check condensate removal and reduce feed (-1) | Yes | Yes | Yes | 1.4.1.S1 Condensate return temperature and drainage checks; 1.4.1.S2 TIC-012 output trend | 2 | 3 | R4 | 1.4.1.R1 Add condensate blockage checks to the low reboiler-duty troubleshooting guide | 1.4.1.CA1 Verify E-05 steam trap or condensate removal inspection frequency
Node 1 De-C5 Tower | Strip C5 and lighter components from De-C5 feed through E-02 and E-03A/B preheat; fractionate in T-00 at 100 ton/hr; maintain about 8.0 barg top pressure; 8.5 barg bottom pressure; 55 C top temperature; 150 C bottom temperature; and control E-05 reboiler duty through TIC-012 while meeting C5 product specifications | Temperature | Less | 1. Low Temperature | 1.4 E-05 condensate outlet is restricted and the reboiler becomes flooded | 1.4.2 Condensate accumulation can cause water hammer and tube vibration in E-05; exchanger tube or gasket damage may release hydrocarbon to the condensate system | 3 | 2 | R2 | No credited IPL identified | No | No | No | 1.4.2.S1 Mechanical integrity program for E-05; 1.4.2.S2 Condensate drainage inspection; 1.4.2.S3 Operator checks for water-hammer noise | 3 | 2 | R2 | 1.4.2.R1 Evaluate need for condensate high-level indication or steam-side drainage alarm on E-05 | 1.4.2.CA1 Review condensate system design for trapped liquid and water-hammer susceptibility
Node 1 De-C5 Tower | Strip C5 and lighter components from De-C5 feed through E-02 and E-03A/B preheat; fractionate in T-00 at 100 ton/hr; maintain about 8.0 barg top pressure; 8.5 barg bottom pressure; 55 C top temperature; 150 C bottom temperature; and control E-05 reboiler duty through TIC-012 while meeting C5 product specifications | Temperature | Less | 1. Low Temperature | 1.4 E-05 condensate outlet is restricted and the reboiler becomes flooded | 1.4.3 Reduced boil-up causes T-00 liquid level to rise; tower flooding and liquid carryover can damage internals and upset the overhead condenser system | 3 | 2 | R2 | 1.4.3.1 LIC-001 level-control action through bottom product withdrawal (-1) | Yes | Yes | Yes | 1.4.3.S1 LT-001 level indication; 1.4.3.S2 High-level alarm and operator monitoring | 3 | 3 | R3 | 1.4.3.R1 Confirm LIC-001 has sufficient control capacity during low reboil and normal feed | 1.4.3.CA1 Check tower hydraulic margin for reduced boil-up cases
Node 1 De-C5 Tower | Strip C5 and lighter components from De-C5 feed through E-02 and E-03A/B preheat; fractionate in T-00 at 100 ton/hr; maintain about 8.0 barg top pressure; 8.5 barg bottom pressure; 55 C top temperature; 150 C bottom temperature; and control E-05 reboiler duty through TIC-012 while meeting C5 product specifications | Temperature | Less | 1. Low Temperature | 1.4 E-05 condensate outlet is restricted and the reboiler becomes flooded | 1.4.4 Steam-side condensate blockage can overpressure or rupture small-bore condensate piping; personnel may be exposed to hot condensate and hydrocarbon-contaminated discharge | 3 | 2 | R2 | No credited IPL identified | No | No | No | 1.4.4.S1 Condensate piping design pressure; 1.4.4.S2 Steam trap maintenance; 1.4.4.S3 Insulation and personnel protection on hot surfaces | 3 | 2 | R2 | 1.4.4.R1 Confirm condensate return relief or pressure protection philosophy for blocked outlet condition | 1.4.4.CA1 Include E-05 condensate outlet restriction in mechanical integrity review
Node 1 De-C5 Tower | Strip C5 and lighter components from De-C5 feed through E-02 and E-03A/B preheat; fractionate in T-00 at 100 ton/hr; maintain about 8.0 barg top pressure; 8.5 barg bottom pressure; 55 C top temperature; 150 C bottom temperature; and control E-05 reboiler duty through TIC-012 while meeting C5 product specifications | Temperature | Less | 1. Low Temperature | 1.4 E-05 condensate outlet is restricted and the reboiler becomes flooded | 1.4.5 Low temperature shifts the tower material balance; both overhead and bottom streams can drift off specification; production may require recycle and extended unit upset recovery | 2 | 2 | R3 | 1.4.5.1 TI-014 low bottom-temperature alarm with operator response to correct condensate removal or reduce feed (-1) | Yes | Yes | Yes | 1.4.5.S1 Product sampling; 1.4.5.S2 Operating log review of steam and condensate trends | 2 | 3 | R4 | 1.4.5.R1 Define product disposition instructions during condensate-flooded reboiler operation | 1.4.5.CA1 Verify that operators have clear criteria for switching to recycle or reducing feed
Node 1 De-C5 Tower | Strip C5 and lighter components from De-C5 feed through E-02 and E-03A/B preheat; fractionate in T-00 at 100 ton/hr; maintain about 8.0 barg top pressure; 8.5 barg bottom pressure; 55 C top temperature; 150 C bottom temperature; and control E-05 reboiler duty through TIC-012 while meeting C5 product specifications | Temperature | Less | 1. Low Temperature | 1.5 E-02 or E-03A/B feed-preheat performance is reduced by fouling or maldistribution | 1.5.1 Cold feed enters T-00 below the intended thermal condition; bottom temperature decreases; fractionation efficiency falls; C5 content in the bottom product may exceed specification | 2 | 2 | R3 | 1.5.1.1 TI-014 low bottom-temperature alarm with operator response to increase duty or reduce feed (-1) | Yes | Yes | Yes | 1.5.1.S1 Feed preheater performance monitoring; 1.5.1.S2 Product quality sampling | 2 | 3 | R4 | 1.5.1.R1 Establish exchanger duty monitoring and cleaning criteria for E-02 and E-03A/B | 1.5.1.CA1 Trend feed inlet and outlet temperatures where measurements are available
Node 1 De-C5 Tower | Strip C5 and lighter components from De-C5 feed through E-02 and E-03A/B preheat; fractionate in T-00 at 100 ton/hr; maintain about 8.0 barg top pressure; 8.5 barg bottom pressure; 55 C top temperature; 150 C bottom temperature; and control E-05 reboiler duty through TIC-012 while meeting C5 product specifications | Temperature | Less | 1. Low Temperature | 1.5 E-02 or E-03A/B feed-preheat performance is reduced by fouling or maldistribution | 1.5.2 The reboiler must compensate for colder feed; FV-003 may remain near its upper operating limit; energy consumption increases and tower control margin is reduced without a direct safety escalation | 1 | 2 | R4 | No credited IPL identified | No | No | No | 1.5.2.S1 TIC-012 controller output trend; 1.5.2.S2 Routine energy performance review | 1 | 2 | R4 | 1.5.2.R1 No additional safety action required if operating margin is documented as acceptable | 1.5.2.CA1 Treat as operability improvement and monitor for chronic exchanger fouling
Node 1 De-C5 Tower | Strip C5 and lighter components from De-C5 feed through E-02 and E-03A/B preheat; fractionate in T-00 at 100 ton/hr; maintain about 8.0 barg top pressure; 8.5 barg bottom pressure; 55 C top temperature; 150 C bottom temperature; and control E-05 reboiler duty through TIC-012 while meeting C5 product specifications | Temperature | Less | 1. Low Temperature | 1.5 E-02 or E-03A/B feed-preheat performance is reduced by fouling or maldistribution | 1.5.3 Repeated cold-feed quenching creates thermal stress on the T-00 feed zone and internals; tray damage or loss of separation capacity can result in extended production loss | 3 | 2 | R2 | 1.5.3.1 TI-014 low bottom-temperature alarm with operator action to reduce feed or adjust heat input (-1) | Yes | Yes | Yes | 1.5.3.S1 Equipment design temperature margin; 1.5.3.S2 Turnaround inspection of feed tray and internals | 3 | 3 | R3 | 1.5.3.R1 Review allowable feed temperature ramp rate and minimum feed temperature for T-00 | 1.5.3.CA1 Add cold-feed limitation to startup and exchanger bypass procedures if applicable
Node 1 De-C5 Tower | Strip C5 and lighter components from De-C5 feed through E-02 and E-03A/B preheat; fractionate in T-00 at 100 ton/hr; maintain about 8.0 barg top pressure; 8.5 barg bottom pressure; 55 C top temperature; 150 C bottom temperature; and control E-05 reboiler duty through TIC-012 while meeting C5 product specifications | Temperature | Less | 1. Low Temperature | 1.5 E-02 or E-03A/B feed-preheat performance is reduced by fouling or maldistribution | 1.5.4 Cold feed increases liquid traffic and can initiate tower flooding; hydrocarbon liquid carryover to the overhead condenser and reflux system may cause equipment upset and potential release during downstream handling | 3 | 2 | R2 | 1.5.4.1 TI-014 low bottom-temperature alarm with operator response (-1); 1.5.4.2 LIC-001 high-level alarm with operator response to reduce feed (-1) | Yes | Yes | Yes | 1.5.4.S1 FIC-001 feed-flow control; 1.5.4.S2 Operator monitoring of overhead condenser performance | 3 | 4 | R4 | 1.5.4.R1 Confirm that low-temperature and high-level alarms are independent enough for separate IPL credit | 1.5.4.CA1 Include cold-feed flooding scenario in operating envelope training
Node 1 De-C5 Tower | Strip C5 and lighter components from De-C5 feed through E-02 and E-03A/B preheat; fractionate in T-00 at 100 ton/hr; maintain about 8.0 barg top pressure; 8.5 barg bottom pressure; 55 C top temperature; 150 C bottom temperature; and control E-05 reboiler duty through TIC-012 while meeting C5 product specifications | Temperature | Less | 1. Low Temperature | 1.5 E-02 or E-03A/B feed-preheat performance is reduced by fouling or maldistribution | 1.5.5 Sustained low-temperature operation sends bottom product with excessive light ends to downstream equipment; vapor breakout at lower pressure may create relief demand and localized flammable release potential | 3 | 2 | R2 | 1.5.5.1 TI-014 low bottom-temperature alarm with operator response to stop off-spec transfer or lower feed (-1) | Yes | Yes | Yes | 1.5.5.S1 Downstream pressure monitoring; 1.5.5.S2 Product quality checks before release to downstream service | 3 | 3 | R3 | 1.5.5.R1 Define downstream notification and product hold criteria for cold-feed induced off-spec bottoms | 1.5.5.CA1 Confirm downstream design basis for receiving light-end rich bottom product
Node 1 De-C5 Tower including E-02; E-03A/B; T-00; E-05 | Strip C5 and lighter components from the feed at 100 ton/hr while maintaining feed preheat; tower pressure; tower temperature; tower level; reboiler duty; and product quality within intended limits | Level | More | 1. High Level | 1.1 LV-001 or associated FV-002 bottom level-control outlet fails closed or fails to open | 1.1.1 T-00 bottom inventory increases; lower trays flood; fractionation efficiency deteriorates; bottom and overhead products can move off specification | 2 | 1 | R2 | 1.1.1.1 LIC-001 high-level alarm with trained boardman response (-1) | Yes | Yes | Yes | 1.1.1.S1 LIC-001 normal level control trend; 1.1.1.S2 operator round sheet level surveillance | 2 | 2 | R3 | 1.1.1.R1 Verify alarm priority; response time; and operator action for T-00 high-level condition | 1.1.1.CA Confirm LV-001 and FV-002 tag relationship during P&ID validation
Node 1 De-C5 Tower including E-02; E-03A/B; T-00; E-05 | Strip C5 and lighter components from the feed at 100 ton/hr while maintaining feed preheat; tower pressure; tower temperature; tower level; reboiler duty; and product quality within intended limits | Level | More | 1. High Level | 1.1 LV-001 or associated FV-002 bottom level-control outlet fails closed or fails to open | 1.1.2 Liquid level reaches the vapor disengagement section; hydrocarbon liquid can carry over to the overhead path; tower pressure can rise; relief discharge can create fire or explosion potential | 5 | 1 | R1 | 1.1.2.1 LIC-001 high-level alarm with boardman response (-1); 1.1.2.2 PI-004 high-pressure alarm with boardman response (-1); 1.1.2.3 PSV-003A/B overpressure protection (-2) | Yes | Yes | Yes | 1.1.2.S1 PIC-002 pressure control; 1.1.2.S2 routine panel monitoring of PI-004 and LT-001 | 5 | 5 | R3 | 1.1.2.R1 Confirm PSV-003A/B capacity for high-level carryover and pressure-rise cases | 1.1.2.CA Check that high-level and high-pressure alarm response is covered in the tower upset SOP
Node 1 De-C5 Tower including E-02; E-03A/B; T-00; E-05 | Strip C5 and lighter components from the feed at 100 ton/hr while maintaining feed preheat; tower pressure; tower temperature; tower level; reboiler duty; and product quality within intended limits | Level | More | 1. High Level | 1.1 LV-001 or associated FV-002 bottom level-control outlet fails closed or fails to open | 1.1.3 Continued feed with restricted bottom withdrawal can impose excessive liquid static load on T-00; tower support or internals can be damaged; hydrocarbon release and pool fire are credible | 5 | 1 | R1 | 1.1.3.1 LIC-001 high-level alarm with boardman response (-1); 1.1.3.2 T-00 mechanical design for full-liquid load where verified (-2) | Yes | Yes | Yes | 1.1.3.S1 Tower level indication LT-001; 1.1.3.S2 operating surveillance of bottom withdrawal status | 5 | 4 | R2 | 1.1.3.R1 Verify tower skirt; foundation; and internals design basis for credible high-liquid inventory | 1.1.3.CA Treat full-liquid-load credit as valid only if confirmed by mechanical design records
Node 1 De-C5 Tower including E-02; E-03A/B; T-00; E-05 | Strip C5 and lighter components from the feed at 100 ton/hr while maintaining feed preheat; tower pressure; tower temperature; tower level; reboiler duty; and product quality within intended limits | Level | More | 1. High Level | 1.1 LV-001 or associated FV-002 bottom level-control outlet fails closed or fails to open | 1.1.4 E-05 can become liquid flooded; abnormal circulation and thermal stress may damage tubes; hydrocarbon contamination of condensate service can create an asset and environmental release concern | 4 | 1 | R1 | 1.1.4.1 LIC-001 high-level alarm with boardman response (-1) | Yes | Yes | Yes | 1.1.4.S1 TI-014 bottom temperature indication; 1.1.4.S2 condensate return observation during upset recovery | 4 | 2 | R2 | 1.1.4.R1 Review E-05 flooding and tube integrity response in the high-level operating procedure | 1.1.4.CA Confirm whether condensate hydrocarbon detection exists before considering additional IPL credit
Node 1 De-C5 Tower including E-02; E-03A/B; T-00; E-05 | Strip C5 and lighter components from the feed at 100 ton/hr while maintaining feed preheat; tower pressure; tower temperature; tower level; reboiler duty; and product quality within intended limits | Level | More | 1. High Level | 1.1 LV-001 or associated FV-002 bottom level-control outlet fails closed or fails to open | 1.1.5 Bottom product removal is curtailed; downstream feed continuity and heat-integration balance through E-03A/B can be upset; significant production loss and exchanger hydraulic disturbance may occur | 3 | 1 | R2 | 1.1.5.1 LIC-001 high-level alarm with boardman response (-1) | Yes | Yes | Yes | 1.1.5.S1 Operator monitoring of bottom product flow and tower level trend | 3 | 2 | R2 | 1.1.5.R1 Confirm manual recovery steps for restoring bottom withdrawal without hydraulic surge | 1.1.5.CA Include LV-001 or FV-002 failure response in operator training
Node 1 De-C5 Tower including E-02; E-03A/B; T-00; E-05 | Strip C5 and lighter components from the feed at 100 ton/hr while maintaining feed preheat; tower pressure; tower temperature; tower level; reboiler duty; and product quality within intended limits | Level | More | 1. High Level | 1.2 LT-001 reads falsely low and causes LIC-001 to reduce bottom withdrawal | 1.2.1 T-00 actual liquid inventory rises while indicated level appears acceptable; tray flooding can reduce separation; C5 content in bottom product can exceed specification | 2 | 1 | R2 | No credited IPL identified | No | No | No | 1.2.1.S1 Independent operator process checks using temperature; pressure; and material balance trends | 2 | 1 | R2 | 1.2.1.R1 Evaluate need for an independent high-high level switch separate from LT-001 | 1.2.1.CA LIC-001 alarm is not credited because the initiating failure is the level measurement
Node 1 De-C5 Tower including E-02; E-03A/B; T-00; E-05 | Strip C5 and lighter components from the feed at 100 ton/hr while maintaining feed preheat; tower pressure; tower temperature; tower level; reboiler duty; and product quality within intended limits | Level | More | 1. High Level | 1.2 LT-001 reads falsely low and causes LIC-001 to reduce bottom withdrawal | 1.2.2 Undetected overfill can send liquid into the overhead vapor path; pressure can increase; hydrocarbon release through relief or downstream equipment can lead to fire or explosion | 5 | 1 | R1 | 1.2.2.1 PI-004 high-pressure alarm with boardman response (-1); 1.2.2.2 PSV-003A/B overpressure protection (-2) | Yes | Yes | Yes | 1.2.2.S1 PIC-002 pressure control; 1.2.2.S2 operator review of conflicting level; temperature; and pressure trends | 5 | 4 | R2 | 1.2.2.R1 Provide independent level protection or independent level alarm for high-high T-00 level | 1.2.2.CA Do not credit LIC-001 high-level alarm unless a separate sensor is confirmed
Node 1 De-C5 Tower including E-02; E-03A/B; T-00; E-05 | Strip C5 and lighter components from the feed at 100 ton/hr while maintaining feed preheat; tower pressure; tower temperature; tower level; reboiler duty; and product quality within intended limits | Level | More | 1. High Level | 1.2 LT-001 reads falsely low and causes LIC-001 to reduce bottom withdrawal | 1.2.3 Actual liquid level can continue rising until T-00 approaches full-liquid loading; excessive static load can damage the skirt or internals; loss of containment and pool fire are credible | 5 | 1 | R1 | 1.2.3.1 T-00 mechanical design for full-liquid load where verified (-2) | Yes | Yes | Yes | 1.2.3.S1 Routine operator monitoring is not credited as an IPL for transmitter false-low failure | 5 | 3 | R1 | 1.2.3.R1 Confirm full-liquid mechanical design basis and add independent high-high level trip if the final risk is not tolerable | 1.2.3.CA Scenario remains high risk if mechanical design credit is not documented
Node 1 De-C5 Tower including E-02; E-03A/B; T-00; E-05 | Strip C5 and lighter components from the feed at 100 ton/hr while maintaining feed preheat; tower pressure; tower temperature; tower level; reboiler duty; and product quality within intended limits | Level | More | 1. High Level | 1.2 LT-001 reads falsely low and causes LIC-001 to reduce bottom withdrawal | 1.2.4 Reboiler circulation can become submerged and unstable; E-05 thermal performance deteriorates; tube damage can allow hydrocarbon into condensate return service | 4 | 1 | R1 | 1.2.4.1 TI-014 abnormal bottom-temperature alarm with boardman response (-1) | Yes | Yes | Yes | 1.2.4.S1 Condensate system operating checks; 1.2.4.S2 exchanger inspection program | 4 | 2 | R2 | 1.2.4.R1 Define operator response to inconsistent LT-001 and TI-014 indications during suspected high level | 1.2.4.CA Temperature alarm credit requires documented response time and independence from LT-001
Node 1 De-C5 Tower including E-02; E-03A/B; T-00; E-05 | Strip C5 and lighter components from the feed at 100 ton/hr while maintaining feed preheat; tower pressure; tower temperature; tower level; reboiler duty; and product quality within intended limits | Level | More | 1. High Level | 1.2 LT-001 reads falsely low and causes LIC-001 to reduce bottom withdrawal | 1.2.5 High liquid inventory reduces vapor disengagement volume; pressure control margin can be lost; repeated pressure excursions can challenge relief devices and tower mechanical integrity | 4 | 1 | R1 | 1.2.5.1 PI-004 high-pressure alarm with boardman response (-1); 1.2.5.2 PSV-003A/B overpressure protection (-2) | Yes | Yes | Yes | 1.2.5.S1 PIC-002 normal pressure control; 1.2.5.S2 boardman monitoring of pressure trend | 4 | 4 | R3 | 1.2.5.R1 Review alarm rationalization for pressure rise caused by hidden level transmitter failure | 1.2.5.CA Verify PSV-003A/B is applicable for the pressure component of this scenario
Node 1 De-C5 Tower including E-02; E-03A/B; T-00; E-05 | Strip C5 and lighter components from the feed at 100 ton/hr while maintaining feed preheat; tower pressure; tower temperature; tower level; reboiler duty; and product quality within intended limits | Level | More | 1. High Level | 1.3 FIC-001 reads falsely low or FV-001 fails open causing excessive feed to T-00 | 1.3.1 Feed rate exceeds bottom withdrawal and vaporization capacity; bottom level rises; tray flooding causes loss of separation and off-spec overhead or bottom product | 2 | 1 | R2 | 1.3.1.1 LIC-001 level control response to increase bottom withdrawal (-1) | Yes | Yes | Yes | 1.3.1.S1 FI-001 feed-flow indication; 1.3.1.S2 operator monitoring of product quality indicators | 2 | 2 | R3 | 1.3.1.R1 Verify LIC-001 control valve capacity for maximum credible feed-flow upset | 1.3.1.CA FIC-001 loop is not credited because it is the initiating control loop
Node 1 De-C5 Tower including E-02; E-03A/B; T-00; E-05 | Strip C5 and lighter components from the feed at 100 ton/hr while maintaining feed preheat; tower pressure; tower temperature; tower level; reboiler duty; and product quality within intended limits | Level | More | 1. High Level | 1.3 FIC-001 reads falsely low or FV-001 fails open causing excessive feed to T-00 | 1.3.2 Excess feed can flood T-00 and entrain liquid into the overhead line; hydrocarbon liquid carryover can create downstream overpressure and fire or explosion potential | 5 | 1 | R1 | 1.3.2.1 LIC-001 level control response (-1); 1.3.2.2 LIC-001 high-level alarm with boardman response (-1); 1.3.2.3 PSV-003A/B overpressure protection where applicable (-2) | Yes | Yes | Yes | 1.3.2.S1 PIC-002 pressure control; 1.3.2.S2 operator feed-rate surveillance | 5 | 5 | R3 | 1.3.2.R1 Confirm relief and overhead-system design basis for maximum feed valve opening | 1.3.2.CA Confirm high-level alarm has adequate time margin before liquid carryover
Node 1 De-C5 Tower including E-02; E-03A/B; T-00; E-05 | Strip C5 and lighter components from the feed at 100 ton/hr while maintaining feed preheat; tower pressure; tower temperature; tower level; reboiler duty; and product quality within intended limits | Level | More | 1. High Level | 1.3 FIC-001 reads falsely low or FV-001 fails open causing excessive feed to T-00 | 1.3.3 Increased hydraulic and vapor load can raise tower pressure; overpressure can lead to hydrocarbon relief discharge with fire or explosion consequences if ignition occurs | 5 | 1 | R1 | 1.3.3.1 PIC-002 pressure control response (-1); 1.3.3.2 PI-004 high-pressure alarm with boardman response (-1); 1.3.3.3 PSV-003A/B overpressure protection (-2) | Yes | Yes | Yes | 1.3.3.S1 TI-014 and tower operating trend review | 5 | 5 | R3 | 1.3.3.R1 Verify independence between FIC-001 initiating failure and credited pressure protection layers | 1.3.3.CA PSV credit depends on confirmed sizing for excess feed and flooding pressure load
Node 1 De-C5 Tower including E-02; E-03A/B; T-00; E-05 | Strip C5 and lighter components from the feed at 100 ton/hr while maintaining feed preheat; tower pressure; tower temperature; tower level; reboiler duty; and product quality within intended limits | Level | More | 1. High Level | 1.3 FIC-001 reads falsely low or FV-001 fails open causing excessive feed to T-00 | 1.3.4 Continued excessive feed can accumulate liquid faster than the bottom system can remove it; T-00 can approach full-liquid load; support damage and hydrocarbon release are credible | 5 | 1 | R1 | 1.3.4.1 LIC-001 level control response (-1); 1.3.4.2 T-00 mechanical design for full-liquid load where verified (-2) | Yes | Yes | Yes | 1.3.4.S1 Operator monitoring of FIC-001 and LT-001 trends | 5 | 4 | R2 | 1.3.4.R1 Check tower structural design and bottom outlet hydraulic capacity for open FV-001 case | 1.3.4.CA Consider independent high-high level feed cutback if structural margin is insufficient
Node 1 De-C5 Tower including E-02; E-03A/B; T-00; E-05 | Strip C5 and lighter components from the feed at 100 ton/hr while maintaining feed preheat; tower pressure; tower temperature; tower level; reboiler duty; and product quality within intended limits | Level | More | 1. High Level | 1.3 FIC-001 reads falsely low or FV-001 fails open causing excessive feed to T-00 | 1.3.5 E-02 and E-03A/B heat balance can be overloaded by excessive feed; unstable feed temperature and high tower level can create severe production upset and exchanger hydraulic stress | 3 | 1 | R2 | 1.3.5.1 LIC-001 level control response (-1); 1.3.5.2 LIC-001 high-level alarm with boardman response (-1) | Yes | Yes | Yes | 1.3.5.S1 FI-001 indication; 1.3.5.S2 temperature trend monitoring across E-02 and E-03A/B | 3 | 3 | R3 | 1.3.5.R1 Confirm allowable feed ramp and exchanger hydraulic limits in operating procedures | 1.3.5.CA Review whether high feed alarm is configured on FIC-001
Node 1 De-C5 Tower including E-02; E-03A/B; T-00; E-05 | Strip C5 and lighter components from the feed at 100 ton/hr while maintaining feed preheat; tower pressure; tower temperature; tower level; reboiler duty; and product quality within intended limits | Level | More | 1. High Level | 1.4 FV-003 fails closed or TIC-012 drives steam to E-05 closed causing loss of reboil | 1.4.1 Reduced boil-up limits vaporization while feed continues; T-00 bottom level increases; C5 and lighter material remain in bottom product causing off-specification production | 3 | 1 | R2 | 1.4.1.1 LIC-001 level control response (-1); 1.4.1.2 TI-014 low-temperature alarm with boardman response (-1) | Yes | Yes | Yes | 1.4.1.S1 Product quality monitoring; 1.4.1.S2 operator observation of FV-003 position | 3 | 3 | R3 | 1.4.1.R1 Define response to low TI-014 combined with rising LT-001 in the tower upset SOP | 1.4.1.CA TIC-012 loop is not credited when it is part of the initiating failure
Node 1 De-C5 Tower including E-02; E-03A/B; T-00; E-05 | Strip C5 and lighter components from the feed at 100 ton/hr while maintaining feed preheat; tower pressure; tower temperature; tower level; reboiler duty; and product quality within intended limits | Level | More | 1. High Level | 1.4 FV-003 fails closed or TIC-012 drives steam to E-05 closed causing loss of reboil | 1.4.2 Liquid accumulation and reduced vapor traffic can flood trays and upset overhead condensation duty; hydrocarbon liquid may carry over to the overhead system with significant release potential | 4 | 1 | R1 | 1.4.2.1 LIC-001 level control response (-1); 1.4.2.2 LIC-001 high-level alarm with boardman response (-1) | Yes | Yes | Yes | 1.4.2.S1 Operator monitoring of overhead pressure and temperature trends | 4 | 3 | R2 | 1.4.2.R1 Assess whether existing high-level alarm response is fast enough for loss-of-reboil flooding | 1.4.2.CA Consider independent feed cutback on confirmed high-high tower level
Node 1 De-C5 Tower including E-02; E-03A/B; T-00; E-05 | Strip C5 and lighter components from the feed at 100 ton/hr while maintaining feed preheat; tower pressure; tower temperature; tower level; reboiler duty; and product quality within intended limits | Level | More | 1. High Level | 1.4 FV-003 fails closed or TIC-012 drives steam to E-05 closed causing loss of reboil | 1.4.3 Prolonged feed with inadequate reboil can fill the tower bottom section; static liquid load can exceed design assumptions; tower deformation or hydrocarbon loss of containment can occur | 5 | 1 | R1 | 1.4.3.1 LIC-001 level control response (-1); 1.4.3.2 T-00 mechanical design for full-liquid load where verified (-2) | Yes | Yes | Yes | 1.4.3.S1 TI-014 indication; 1.4.3.S2 operator surveillance of steam flow and tower level | 5 | 4 | R2 | 1.4.3.R1 Confirm tower mechanical load case for loss of reboil with continuing feed | 1.4.3.CA Validate that bottom withdrawal capacity exceeds maximum accumulation rate for this case
Node 1 De-C5 Tower including E-02; E-03A/B; T-00; E-05 | Strip C5 and lighter components from the feed at 100 ton/hr while maintaining feed preheat; tower pressure; tower temperature; tower level; reboiler duty; and product quality within intended limits | Level | More | 1. High Level | 1.4 FV-003 fails closed or TIC-012 drives steam to E-05 closed causing loss of reboil | 1.4.4 E-05 remains flooded and thermally unstable; subsequent restoration of steam can impose thermal shock; exchanger tube leakage can contaminate condensate with hydrocarbons | 4 | 1 | R1 | 1.4.4.1 TI-014 low-temperature alarm with boardman response (-1) | Yes | Yes | Yes | 1.4.4.S1 Controlled steam restoration procedure; 1.4.4.S2 exchanger inspection and maintenance program | 4 | 2 | R2 | 1.4.4.R1 Add explicit restart limits for FV-003 after a high-level loss-of-reboil event | 1.4.4.CA Do not restart steam rapidly until E-05 flooding risk is evaluated
Node 1 De-C5 Tower including E-02; E-03A/B; T-00; E-05 | Strip C5 and lighter components from the feed at 100 ton/hr while maintaining feed preheat; tower pressure; tower temperature; tower level; reboiler duty; and product quality within intended limits | Level | More | 1. High Level | 1.4 FV-003 fails closed or TIC-012 drives steam to E-05 closed causing loss of reboil | 1.4.5 Reduced reboiler duty causes inventory buildup and poor heat balance; downstream bottom product rate becomes unstable; prolonged unit rate reduction or shutdown may be required | 2 | 1 | R2 | 1.4.5.1 LIC-001 level control response (-1) | Yes | Yes | Yes | 1.4.5.S1 TI-014 monitoring; 1.4.5.S2 operator adjustment of feed rate | 2 | 2 | R3 | 1.4.5.R1 Establish feed reduction criteria when reboiler steam flow is lost | 1.4.5.CA Verify whether automatic feed cutback exists before taking credit
Node 1 De-C5 Tower including E-02; E-03A/B; T-00; E-05 | Strip C5 and lighter components from the feed at 100 ton/hr while maintaining feed preheat; tower pressure; tower temperature; tower level; reboiler duty; and product quality within intended limits | Level | More | 1. High Level | 1.5 E-05 heat transfer is degraded by condensate backing-up or exchanger fouling | 1.5.1 Loss of effective reboiler duty reduces boil-up; liquid inventory rises in T-00; separation deteriorates and bottom product can retain excessive light C5 components | 3 | 2 | R2 | 1.5.1.1 LIC-001 level control response (-1); 1.5.1.2 TI-014 abnormal-temperature alarm with boardman response (-1) | Yes | Yes | Yes | 1.5.1.S1 Condensate system checks; 1.5.1.S2 exchanger performance monitoring | 3 | 4 | R4 | 1.5.1.R1 Add E-05 duty-performance monitoring criteria for early detection of fouling or condensate backup | 1.5.1.CA Initial likelihood reflects fixed-equipment or utility performance degradation
Node 1 De-C5 Tower including E-02; E-03A/B; T-00; E-05 | Strip C5 and lighter components from the feed at 100 ton/hr while maintaining feed preheat; tower pressure; tower temperature; tower level; reboiler duty; and product quality within intended limits | Level | More | 1. High Level | 1.5 E-05 heat transfer is degraded by condensate backing-up or exchanger fouling | 1.5.2 High level caused by poor reboil can reduce vapor disengagement and send liquid to the overhead path; downstream equipment can receive liquid slugs with major hydrocarbon release potential | 5 | 2 | R1 | 1.5.2.1 LIC-001 level control response (-1); 1.5.2.2 LIC-001 high-level alarm with boardman response (-1) | Yes | Yes | Yes | 1.5.2.S1 Operator monitoring of overhead pressure; level trend; and TI-014 | 5 | 4 | R2 | 1.5.2.R1 Evaluate need for independent high-high level action to reduce feed or isolate feed during sustained loss of reboil | 1.5.2.CA Confirm overhead system can tolerate credible liquid carryover during high-level upset
Node 1 De-C5 Tower including E-02; E-03A/B; T-00; E-05 | Strip C5 and lighter components from the feed at 100 ton/hr while maintaining feed preheat; tower pressure; tower temperature; tower level; reboiler duty; and product quality within intended limits | Level | More | 1. High Level | 1.5 E-05 heat transfer is degraded by condensate backing-up or exchanger fouling | 1.5.3 Continued accumulation can load T-00 toward a full-liquid condition; excessive static load can damage the column support system; hydrocarbon release and pool fire may result | 5 | 2 | R1 | 1.5.3.1 LIC-001 high-level alarm with boardman response (-1); 1.5.3.2 T-00 mechanical design for full-liquid load where verified (-2) | Yes | Yes | Yes | 1.5.3.S1 Mechanical integrity program for tower supports; 1.5.3.S2 operator level trending | 5 | 5 | R3 | 1.5.3.R1 Confirm documented full-liquid-load design and proof of alarm response effectiveness | 1.5.3.CA If full-liquid-load design is not confirmed then reassess final risk without this credit
Node 1 De-C5 Tower including E-02; E-03A/B; T-00; E-05 | Strip C5 and lighter components from the feed at 100 ton/hr while maintaining feed preheat; tower pressure; tower temperature; tower level; reboiler duty; and product quality within intended limits | Level | More | 1. High Level | 1.5 E-05 heat transfer is degraded by condensate backing-up or exchanger fouling | 1.5.4 Condensate accumulation can create unstable heat transfer and local thermal cycling; E-05 tube leakage can introduce hydrocarbons into the condensate return system | 4 | 2 | R2 | 1.5.4.1 TI-014 abnormal-temperature alarm with boardman response (-1) | Yes | Yes | Yes | 1.5.4.S1 Condensate return monitoring; 1.5.4.S2 exchanger inspection and cleaning program | 4 | 3 | R2 | 1.5.4.R1 Review condensate drainage design and maintenance frequency for E-05 service | 1.5.4.CA Consider hydrocarbon detection on condensate if not already provided
Node 1 De-C5 Tower including E-02; E-03A/B; T-00; E-05 | Strip C5 and lighter components from the feed at 100 ton/hr while maintaining feed preheat; tower pressure; tower temperature; tower level; reboiler duty; and product quality within intended limits | Level | More | 1. High Level | 1.5 E-05 heat transfer is degraded by condensate backing-up or exchanger fouling | 1.5.5 Sustained poor reboil and rising level can force rate reduction; product quality and heat-integration stability are lost; unit shutdown and significant production deferment may occur | 2 | 2 | R3 | 1.5.5.1 TI-014 abnormal-temperature alarm with boardman response (-1) | Yes | Yes | Yes | 1.5.5.S1 Operator monitoring of feed rate; reboiler duty; and product quality | 2 | 3 | R4 | 1.5.5.R1 Implement operating limits for continued operation with degraded E-05 duty | 1.5.5.CA Track exchanger fouling trend as an opportunity for reliability improvement
Node 1 De-C5 Tower | De-C5 Tower T-00 strips C5 and lighter components from 100 ton/hr feed using E-02 and E-03A/B feed preheat; E-05 reboil; PIC-002 pressure control; TIC-012 temperature control; and LIC-001 bottom level control at approximately 8.0 barg top; 8.5 barg bottom; 55 °C top; 150 °C bottom | Level | Less | 1. Low Level | 1.1 FIC-001 reads falsely high and drives FV-001 toward closed position on the De-C5 feed line | 1.1.1 Feed to T-00 is reduced while E-05 continues boiling; tower bottom liquid inventory falls; reboiler circulation becomes unstable; tube overheating and hydrocarbon leakage may lead to local fire | 4 | 1 | R1 | 1.1.1.1 LIC-001 independent low-level alarm with boardman response (-1); 1.1.1.2 TI-014 high-bottom-temperature alarm with boardman response (-1) | Yes | Yes | Yes | 1.1.1.S1 FI-001 and FIC-001 trend monitoring; 1.1.1.S2 routine operator surveillance of tower bottom conditions | 4 | 3 | R2 | 1.1.1.R1 Confirm independence; alarm priority; response time; and operator action for LIC-001 and TI-014 alarms | 1.1.1.A1 Validate alarm credit basis during LOPA review
Node 1 De-C5 Tower | De-C5 Tower T-00 strips C5 and lighter components from 100 ton/hr feed using E-02 and E-03A/B feed preheat; E-05 reboil; PIC-002 pressure control; TIC-012 temperature control; and LIC-001 bottom level control at approximately 8.0 barg top; 8.5 barg bottom; 55 °C top; 150 °C bottom | Level | Less | 1. Low Level | 1.1 FIC-001 reads falsely high and drives FV-001 toward closed position on the De-C5 feed line | 1.1.2 Continued reboil with insufficient feed reduces liquid holdup and overheats T-00 bottom; tower pressure can rise; relief demand can discharge hydrocarbons with fire or explosion potential | 5 | 1 | R1 | 1.1.2.1 PI-004 high-pressure alarm with boardman response (-1); 1.1.2.2 TIC-012 temperature control action to reduce reboiler heat input (-1); 1.1.2.3 PSV-003A/B tower pressure relief (-2) | Yes | Yes | Yes | 1.1.2.S1 LIC-001 low-level indication; 1.1.2.S2 operator monitoring of TI-014 and pressure trend | 5 | 5 | R3 | 1.1.2.R1 Verify PSV-003A/B sizing for low-feed with continued reboil and confirm credited alarm response basis | 1.1.2.A1 Record relief basis and alarm response assumptions in the action tracker
Node 1 De-C5 Tower | De-C5 Tower T-00 strips C5 and lighter components from 100 ton/hr feed using E-02 and E-03A/B feed preheat; E-05 reboil; PIC-002 pressure control; TIC-012 temperature control; and LIC-001 bottom level control at approximately 8.0 barg top; 8.5 barg bottom; 55 °C top; 150 °C bottom | Level | Less | 1. Low Level | 1.1 FIC-001 reads falsely high and drives FV-001 toward closed position on the De-C5 feed line | 1.1.3 Low tower inventory makes bottom product withdrawal intermittent; downstream feed continuity is lost; production loss and equipment upset can occur | 2 | 1 | R2 | No credited IPL identified | No | No | No | 1.1.3.S1 FIC-001 feed-flow indication; 1.1.3.S2 board operator monitoring of bottom level and downstream flow | 2 | 1 | R2 | 1.1.3.R1 Define operating response for sustained low feed and low level including feed cutback and reboiler duty reduction | 1.1.3.A1 Treat as operability and asset-protection scenario unless higher downstream consequence is confirmed
Node 1 De-C5 Tower | De-C5 Tower T-00 strips C5 and lighter components from 100 ton/hr feed using E-02 and E-03A/B feed preheat; E-05 reboil; PIC-002 pressure control; TIC-012 temperature control; and LIC-001 bottom level control at approximately 8.0 barg top; 8.5 barg bottom; 55 °C top; 150 °C bottom | Level | Less | 1. Low Level | 1.1 FIC-001 reads falsely high and drives FV-001 toward closed position on the De-C5 feed line | 1.1.4 Reduced liquid traffic disturbs fractionation; C5 and lighter components can slip into the bottom product; downstream contamination and reprocessing can result | 2 | 1 | R2 | No credited IPL identified | No | No | No | 1.1.4.S1 Routine product-quality sampling; 1.1.4.S2 operator monitoring of tower temperature profile | 2 | 1 | R2 | 1.1.4.R1 Establish product diversion or feed-rate correction guidance for low-feed low-level operation | 1.1.4.A1 Confirm whether online quality indication is available for earlier detection
Node 1 De-C5 Tower | De-C5 Tower T-00 strips C5 and lighter components from 100 ton/hr feed using E-02 and E-03A/B feed preheat; E-05 reboil; PIC-002 pressure control; TIC-012 temperature control; and LIC-001 bottom level control at approximately 8.0 barg top; 8.5 barg bottom; 55 °C top; 150 °C bottom | Level | Less | 1. Low Level | 1.1 FIC-001 reads falsely high and drives FV-001 toward closed position on the De-C5 feed line | 1.1.5 Very low bottom level can uncover the bottom outlet and allow vapor carry-under to the bottom product system; downstream overpressure or hydrocarbon release can occur | 4 | 1 | R1 | 1.1.5.1 LIC-001 independent low-level alarm with boardman response (-1) | Yes | Yes | Yes | 1.1.5.S1 Normal bottom-level controller indication; 1.1.5.S2 downstream operator monitoring of abnormal two-phase flow | 4 | 2 | R2 | 1.1.5.R1 Evaluate independent low-low level protection to reduce reboiler duty or restrict bottom withdrawal | 1.1.5.A1 Confirm downstream design basis for vapor carry-under from T-00
Node 1 De-C5 Tower | De-C5 Tower T-00 strips C5 and lighter components from 100 ton/hr feed using E-02 and E-03A/B feed preheat; E-05 reboil; PIC-002 pressure control; TIC-012 temperature control; and LIC-001 bottom level control at approximately 8.0 barg top; 8.5 barg bottom; 55 °C top; 150 °C bottom | Level | Less | 1. Low Level | 1.2 LT-001 reads falsely high and LIC-001 opens LV-001 excessively on the bottom level-control path | 1.2.1 Excessive bottom withdrawal lowers T-00 liquid level; E-05 circulation is starved; reboiler tubes can overheat and fail with hydrocarbon release and fire exposure | 4 | 1 | R1 | 1.2.1.1 TI-014 high-bottom-temperature alarm with boardman response (-1) | Yes | Yes | Yes | 1.2.1.S1 Operator comparison of LT-001 trend with material balance; 1.2.1.S2 local level verification during abnormal operation | 4 | 2 | R2 | 1.2.1.R1 Provide independent low-low level protection or independent level verification for T-00 bottom service | 1.2.1.A1 Do not credit LIC-001 low-level alarm because LT-001 is the initiating failure
Node 1 De-C5 Tower | De-C5 Tower T-00 strips C5 and lighter components from 100 ton/hr feed using E-02 and E-03A/B feed preheat; E-05 reboil; PIC-002 pressure control; TIC-012 temperature control; and LIC-001 bottom level control at approximately 8.0 barg top; 8.5 barg bottom; 55 °C top; 150 °C bottom | Level | Less | 1. Low Level | 1.2 LT-001 reads falsely high and LIC-001 opens LV-001 excessively on the bottom level-control path | 1.2.2 Vapor can enter the bottom product outlet when liquid seal is lost; downstream piping and equipment may experience two-phase surge; flange leakage or relief demand can release hydrocarbons | 4 | 1 | R1 | 1.2.2.1 TI-014 high-bottom-temperature alarm with boardman response (-1) | Yes | Yes | Yes | 1.2.2.S1 Bottom outlet flow and pressure trend monitoring; 1.2.2.S2 operating procedure for suspected level transmitter fault | 4 | 2 | R2 | 1.2.2.R1 Assess need for independent low-low level trip to close bottom withdrawal or cut reboiler heat | 1.2.2.A1 Confirm downstream hydraulic tolerance for vapor breakthrough
Node 1 De-C5 Tower | De-C5 Tower T-00 strips C5 and lighter components from 100 ton/hr feed using E-02 and E-03A/B feed preheat; E-05 reboil; PIC-002 pressure control; TIC-012 temperature control; and LIC-001 bottom level control at approximately 8.0 barg top; 8.5 barg bottom; 55 °C top; 150 °C bottom | Level | Less | 1. Low Level | 1.2 LT-001 reads falsely high and LIC-001 opens LV-001 excessively on the bottom level-control path | 1.2.3 Excessive withdrawal from T-00 can starve P-06A/B suction at the node interface; pump vibration; seal damage; and hydrocarbon leakage may create a localized fire case | 3 | 1 | R2 | No credited IPL identified | No | No | No | 1.2.3.S1 FIC-005 minimum-flow monitoring; 1.2.3.S2 pump vibration and seal surveillance program | 3 | 1 | R2 | 1.2.3.R1 Confirm pump low-suction or low-flow protection for P-06A/B under tower low-level conditions | 1.2.3.A1 Coordinate action with Node 2 bottom pump protection review
Node 1 De-C5 Tower | De-C5 Tower T-00 strips C5 and lighter components from 100 ton/hr feed using E-02 and E-03A/B feed preheat; E-05 reboil; PIC-002 pressure control; TIC-012 temperature control; and LIC-001 bottom level control at approximately 8.0 barg top; 8.5 barg bottom; 55 °C top; 150 °C bottom | Level | Less | 1. Low Level | 1.2 LT-001 reads falsely high and LIC-001 opens LV-001 excessively on the bottom level-control path | 1.2.4 Short liquid residence time in the tower bottom reduces stripping effectiveness; bottom product may exceed the C5 and lighter specification; downstream reprocessing or disposal can be required | 2 | 1 | R2 | No credited IPL identified | No | No | No | 1.2.4.S1 Laboratory product-quality testing; 1.2.4.S2 operator review of level and temperature trends | 2 | 1 | R2 | 1.2.4.R1 Add procedural guidance for identifying false high level measurement and placing level control in a safe manual state | 1.2.4.A1 Confirm product-quality detection time against downstream hold-up capacity
Node 1 De-C5 Tower | De-C5 Tower T-00 strips C5 and lighter components from 100 ton/hr feed using E-02 and E-03A/B feed preheat; E-05 reboil; PIC-002 pressure control; TIC-012 temperature control; and LIC-001 bottom level control at approximately 8.0 barg top; 8.5 barg bottom; 55 °C top; 150 °C bottom | Level | Less | 1. Low Level | 1.2 LT-001 reads falsely high and LIC-001 opens LV-001 excessively on the bottom level-control path | 1.2.5 Continued reboil with depleted bottom inventory can raise tower temperature and pressure; PSV-003A/B may relieve hydrocarbons; ignition can cause fire or explosion | 5 | 1 | R1 | 1.2.5.1 PI-004 high-pressure alarm with boardman response (-1); 1.2.5.2 PSV-003A/B tower pressure relief (-2) | Yes | Yes | Yes | 1.2.5.S1 TI-014 bottom-temperature monitoring; 1.2.5.S2 operator material-balance checks | 5 | 4 | R2 | 1.2.5.R1 Review independent low-low level shutdown requirements for the false high LT-001 scenario | 1.2.5.A1 Ensure credited pressure protection is independent of the failed level measurement
Node 1 De-C5 Tower | De-C5 Tower T-00 strips C5 and lighter components from 100 ton/hr feed using E-02 and E-03A/B feed preheat; E-05 reboil; PIC-002 pressure control; TIC-012 temperature control; and LIC-001 bottom level control at approximately 8.0 barg top; 8.5 barg bottom; 55 °C top; 150 °C bottom | Level | Less | 1. Low Level | 1.3 FV-003 fails open on the medium-pressure steam supply to E-05 | 1.3.1 Excess reboiler duty vaporizes tower bottom liquid faster than it is replenished; E-05 can operate with inadequate liquid circulation; thermal damage and hydrocarbon release may occur | 4 | 1 | R1 | 1.3.1.1 LIC-001 independent low-level alarm with boardman response (-1); 1.3.1.2 TI-014 high-bottom-temperature alarm with boardman response (-1) | Yes | Yes | Yes | 1.3.1.S1 TIC-012 controller output monitoring; 1.3.1.S2 steam-flow trend surveillance | 4 | 3 | R2 | 1.3.1.R1 Confirm FV-003 fail-open scenario response and define rapid steam isolation steps in the operating procedure | 1.3.1.A1 Verify alarms remain effective when FV-003 is mechanically failed open
Node 1 De-C5 Tower | De-C5 Tower T-00 strips C5 and lighter components from 100 ton/hr feed using E-02 and E-03A/B feed preheat; E-05 reboil; PIC-002 pressure control; TIC-012 temperature control; and LIC-001 bottom level control at approximately 8.0 barg top; 8.5 barg bottom; 55 °C top; 150 °C bottom | Level | Less | 1. Low Level | 1.3 FV-003 fails open on the medium-pressure steam supply to E-05 | 1.3.2 Excess boil-up increases vapor traffic and tower pressure while bottom level declines; overpressure can cause hydrocarbon relief discharge with fire or explosion potential | 5 | 1 | R1 | 1.3.2.1 LIC-001 low-level alarm with boardman response (-1); 1.3.2.2 PI-004 high-pressure alarm with boardman response (-1); 1.3.2.3 PSV-003A/B tower pressure relief (-2) | Yes | Yes | Yes | 1.3.2.S1 TI-014 high-temperature monitoring; 1.3.2.S2 operator review of steam valve position | 5 | 5 | R3 | 1.3.2.R1 Verify PSV-003A/B capacity for maximum credible steam flow through FV-003 failed open | 1.3.2.A1 Confirm credited alarm actions can be completed before relief or equipment damage
Node 1 De-C5 Tower | De-C5 Tower T-00 strips C5 and lighter components from 100 ton/hr feed using E-02 and E-03A/B feed preheat; E-05 reboil; PIC-002 pressure control; TIC-012 temperature control; and LIC-001 bottom level control at approximately 8.0 barg top; 8.5 barg bottom; 55 °C top; 150 °C bottom | Level | Less | 1. Low Level | 1.3 FV-003 fails open on the medium-pressure steam supply to E-05 | 1.3.3 High vaporization and low tray liquid reduce separation efficiency; overhead and bottom compositions can move off specification; downstream units may receive unsuitable feed | 2 | 1 | R2 | No credited IPL identified | No | No | No | 1.3.3.S1 Operator monitoring of tower temperature profile; 1.3.3.S2 routine laboratory quality checks | 2 | 1 | R2 | 1.3.3.R1 Define off-spec product handling and steam cutback procedure for excessive reboil events | 1.3.3.A1 Consider online composition indication if product-quality risk is significant
Node 1 De-C5 Tower | De-C5 Tower T-00 strips C5 and lighter components from 100 ton/hr feed using E-02 and E-03A/B feed preheat; E-05 reboil; PIC-002 pressure control; TIC-012 temperature control; and LIC-001 bottom level control at approximately 8.0 barg top; 8.5 barg bottom; 55 °C top; 150 °C bottom | Level | Less | 1. Low Level | 1.3 FV-003 fails open on the medium-pressure steam supply to E-05 | 1.3.4 Sustained high heat input with low liquid inventory can foul or coke the reboiler service; heat-transfer performance is lost; forced shutdown and exchanger cleaning may be required | 2 | 1 | R2 | No credited IPL identified | No | No | No | 1.3.4.S1 Preventive maintenance program for E-05; 1.3.4.S2 TI-014 trend monitoring | 2 | 1 | R2 | 1.3.4.R1 Add inspection and cleaning criteria for E-05 following documented low-level high-temperature excursions | 1.3.4.A1 Treat as asset-protection and reliability scenario
Node 1 De-C5 Tower | De-C5 Tower T-00 strips C5 and lighter components from 100 ton/hr feed using E-02 and E-03A/B feed preheat; E-05 reboil; PIC-002 pressure control; TIC-012 temperature control; and LIC-001 bottom level control at approximately 8.0 barg top; 8.5 barg bottom; 55 °C top; 150 °C bottom | Level | Less | 1. Low Level | 1.3 FV-003 fails open on the medium-pressure steam supply to E-05 | 1.3.5 Low bottom liquid level reduces suction head to P-06A/B at the bottom interface; pump cavitation and seal damage can release hydrocarbons and create a small pool fire | 3 | 1 | R2 | 1.3.5.1 LIC-001 low-level alarm with boardman response (-1); 1.3.5.2 FIC-005 low-flow alarm with boardman response for bottom pump circulation (-1) | Yes | Yes | Yes | 1.3.5.S1 Pump mechanical seal inspection; 1.3.5.S2 operator monitoring of pump noise and vibration | 3 | 3 | R3 | 1.3.5.R1 Confirm FIC-005 alarm independence and response time for pump protection under T-00 low-level events | 1.3.5.A1 Coordinate proof of alarm effectiveness with Node 2 pump safeguards
Node 1 De-C5 Tower | De-C5 Tower T-00 strips C5 and lighter components from 100 ton/hr feed using E-02 and E-03A/B feed preheat; E-05 reboil; PIC-002 pressure control; TIC-012 temperature control; and LIC-001 bottom level control at approximately 8.0 barg top; 8.5 barg bottom; 55 °C top; 150 °C bottom | Level | Less | 1. Low Level | 1.4 PT-002 reads falsely high and PIC-002 opens PV-002 excessively on the tower pressure-control path | 1.4.1 Excessive pressure letdown increases flashing and vaporization inside T-00; liquid holdup decreases; reboiler circulation and tower hydraulics become unstable | 3 | 1 | R2 | 1.4.1.1 LIC-001 low-level alarm with boardman response (-1); 1.4.1.2 TI-014 abnormal bottom-temperature alarm with boardman response (-1) | Yes | Yes | Yes | 1.4.1.S1 Operator monitoring of PIC-002 output and PT-002 trend; 1.4.1.S2 pressure-controller tuning and maintenance | 3 | 3 | R3 | 1.4.1.R1 Verify low-pressure operating response and PV-002 manual intervention guidance | 1.4.1.A1 Confirm alarms are independent of PT-002 initiating measurement failure
Node 1 De-C5 Tower | De-C5 Tower T-00 strips C5 and lighter components from 100 ton/hr feed using E-02 and E-03A/B feed preheat; E-05 reboil; PIC-002 pressure control; TIC-012 temperature control; and LIC-001 bottom level control at approximately 8.0 barg top; 8.5 barg bottom; 55 °C top; 150 °C bottom | Level | Less | 1. Low Level | 1.4 PT-002 reads falsely high and PIC-002 opens PV-002 excessively on the tower pressure-control path | 1.4.2 High overhead vapor flow from pressure reduction can overload the condenser and reflux system; condensate inventory and reflux stability are lost; hydrocarbon venting or flaring may increase | 3 | 1 | R2 | No credited IPL identified | No | No | No | 1.4.2.S1 Operator monitoring of overhead system performance; 1.4.2.S2 PIC-002 controller output trend | 3 | 1 | R2 | 1.4.2.R1 Review low-pressure alarm and overhead load operating limits for PV-002 wide-open cases | 1.4.2.A1 Coordinate with Node 3 overhead and reflux HAZOP scenarios
Node 1 De-C5 Tower | De-C5 Tower T-00 strips C5 and lighter components from 100 ton/hr feed using E-02 and E-03A/B feed preheat; E-05 reboil; PIC-002 pressure control; TIC-012 temperature control; and LIC-001 bottom level control at approximately 8.0 barg top; 8.5 barg bottom; 55 °C top; 150 °C bottom | Level | Less | 1. Low Level | 1.4 PT-002 reads falsely high and PIC-002 opens PV-002 excessively on the tower pressure-control path | 1.4.3 Lower tower pressure changes vapor-liquid equilibrium and reduces liquid traffic; separation quality deteriorates; off-spec bottom or overhead product can be routed downstream | 2 | 1 | R2 | No credited IPL identified | No | No | No | 1.4.3.S1 Product-quality testing; 1.4.3.S2 operator review of pressure and temperature profile | 2 | 1 | R2 | 1.4.3.R1 Add procedural action for off-spec control during abnormal low-pressure low-level operation | 1.4.3.A1 Confirm detection time for quality excursion against downstream storage or reprocessing capacity
Node 1 De-C5 Tower | De-C5 Tower T-00 strips C5 and lighter components from 100 ton/hr feed using E-02 and E-03A/B feed preheat; E-05 reboil; PIC-002 pressure control; TIC-012 temperature control; and LIC-001 bottom level control at approximately 8.0 barg top; 8.5 barg bottom; 55 °C top; 150 °C bottom | Level | Less | 1. Low Level | 1.4 PT-002 reads falsely high and PIC-002 opens PV-002 excessively on the tower pressure-control path | 1.4.4 Rapid pressure decrease and low internal liquid loading can upset tray or packing hydraulics; tower mechanical vibration and internals damage may require outage and inspection | 3 | 1 | R2 | No credited IPL identified | No | No | No | 1.4.4.S1 Mechanical integrity inspection program for T-00 internals; 1.4.4.S2 abnormal pressure-rate monitoring by operator | 3 | 1 | R2 | 1.4.4.R1 Establish acceptable pressure-reduction rate and operator response for suspected PT-002 false high reading | 1.4.4.A1 Review with operations whether PV-002 output high alarm is configured
Node 1 De-C5 Tower | De-C5 Tower T-00 strips C5 and lighter components from 100 ton/hr feed using E-02 and E-03A/B feed preheat; E-05 reboil; PIC-002 pressure control; TIC-012 temperature control; and LIC-001 bottom level control at approximately 8.0 barg top; 8.5 barg bottom; 55 °C top; 150 °C bottom | Level | Less | 1. Low Level | 1.4 PT-002 reads falsely high and PIC-002 opens PV-002 excessively on the tower pressure-control path | 1.4.5 Low pressure with continued reboil can uncover bottom draw-off and pass vapor to the bottom system; pump instability and hydrocarbon leakage may result at the downstream interface | 3 | 1 | R2 | 1.4.5.1 LIC-001 low-level alarm with boardman response (-1) | Yes | Yes | Yes | 1.4.5.S1 FIC-005 circulation monitoring; 1.4.5.S2 pump condition monitoring in the bottom system | 3 | 2 | R2 | 1.4.5.R1 Evaluate adding independent low-pressure alarm or PV-002 travel limitation for abnormal pressure-control failures | 1.4.5.A1 Confirm no credit is taken for PIC-002 because PT-002 is the initiating failure
Node 1 De-C5 Tower | De-C5 Tower T-00 strips C5 and lighter components from 100 ton/hr feed using E-02 and E-03A/B feed preheat; E-05 reboil; PIC-002 pressure control; TIC-012 temperature control; and LIC-001 bottom level control at approximately 8.0 barg top; 8.5 barg bottom; 55 °C top; 150 °C bottom | Level | Less | 1. Low Level | 1.5 TT-012 reads falsely low and TIC-012 commands FV-003 open on the E-05 steam line | 1.5.1 False low temperature indication increases steam duty; tower bottom liquid is overboiled; E-05 can lose stable liquid circulation and suffer thermal damage with hydrocarbon release potential | 4 | 1 | R1 | 1.5.1.1 LIC-001 low-level alarm with boardman response (-1) | Yes | Yes | Yes | 1.5.1.S1 Operator comparison of TT-012 with TI-014 where independent; 1.5.1.S2 steam valve output monitoring | 4 | 2 | R2 | 1.5.1.R1 Verify independent temperature indication and add validation procedure for suspected TT-012 drift | 1.5.1.A1 Do not credit TIC-012 temperature control because it is part of the initiating failure
Node 1 De-C5 Tower | De-C5 Tower T-00 strips C5 and lighter components from 100 ton/hr feed using E-02 and E-03A/B feed preheat; E-05 reboil; PIC-002 pressure control; TIC-012 temperature control; and LIC-001 bottom level control at approximately 8.0 barg top; 8.5 barg bottom; 55 °C top; 150 °C bottom | Level | Less | 1. Low Level | 1.5 TT-012 reads falsely low and TIC-012 commands FV-003 open on the E-05 steam line | 1.5.2 Excessive heat input increases vapor generation and tower pressure while reducing liquid level; PSV-003A/B can discharge hydrocarbons; ignition may result in fire or explosion | 5 | 1 | R1 | 1.5.2.1 LIC-001 low-level alarm with boardman response (-1); 1.5.2.2 PI-004 high-pressure alarm with boardman response (-1); 1.5.2.3 PSV-003A/B tower pressure relief (-2) | Yes | Yes | Yes | 1.5.2.S1 TI-014 indication where separate from TT-012; 1.5.2.S2 operator monitoring of steam demand | 5 | 5 | R3 | 1.5.2.R1 Confirm PSV-003A/B relief basis for TIC-012 false low and FV-003 open demand | 1.5.2.A1 Validate alarm independence before retaining IPL credits
Node 1 De-C5 Tower | De-C5 Tower T-00 strips C5 and lighter components from 100 ton/hr feed using E-02 and E-03A/B feed preheat; E-05 reboil; PIC-002 pressure control; TIC-012 temperature control; and LIC-001 bottom level control at approximately 8.0 barg top; 8.5 barg bottom; 55 °C top; 150 °C bottom | Level | Less | 1. Low Level | 1.5 TT-012 reads falsely low and TIC-012 commands FV-003 open on the E-05 steam line | 1.5.3 Excessive stripping reduces bottom liquid residence and disrupts component split; overhead and bottom products may violate the 1.0 wt% C5-related quality targets; reprocessing may be required | 2 | 1 | R2 | No credited IPL identified | No | No | No | 1.5.3.S1 Laboratory quality monitoring; 1.5.3.S2 operator monitoring of column temperature profile | 2 | 1 | R2 | 1.5.3.R1 Define corrective action for temperature transmitter failure including manual steam reduction and product diversion | 1.5.3.A1 Consider online quality monitoring if off-spec impact is material
Node 1 De-C5 Tower | De-C5 Tower T-00 strips C5 and lighter components from 100 ton/hr feed using E-02 and E-03A/B feed preheat; E-05 reboil; PIC-002 pressure control; TIC-012 temperature control; and LIC-001 bottom level control at approximately 8.0 barg top; 8.5 barg bottom; 55 °C top; 150 °C bottom | Level | Less | 1. Low Level | 1.5 TT-012 reads falsely low and TIC-012 commands FV-003 open on the E-05 steam line | 1.5.4 Low bottom level caused by overboiling can reduce net positive suction head to P-06A/B at the downstream interface; cavitation and seal leakage can create a localized hydrocarbon fire | 3 | 1 | R2 | 1.5.4.1 LIC-001 low-level alarm with boardman response (-1); 1.5.4.2 FIC-005 low-flow alarm with boardman response for bottom circulation (-1) | Yes | Yes | Yes | 1.5.4.S1 Pump vibration monitoring; 1.5.4.S2 seal inspection and preventive maintenance | 3 | 3 | R3 | 1.5.4.R1 Confirm FIC-005 alarm credit and define pump shutdown response during T-00 low-level excursions | 1.5.4.A1 Align pump protection assumptions with bottom node LOPA
Node 1 De-C5 Tower | De-C5 Tower T-00 strips C5 and lighter components from 100 ton/hr feed using E-02 and E-03A/B feed preheat; E-05 reboil; PIC-002 pressure control; TIC-012 temperature control; and LIC-001 bottom level control at approximately 8.0 barg top; 8.5 barg bottom; 55 °C top; 150 °C bottom | Level | Less | 1. Low Level | 1.5 TT-012 reads falsely low and TIC-012 commands FV-003 open on the E-05 steam line | 1.5.5 Reboiler overheating under low liquid inventory can accelerate fouling and thermal degradation; E-05 duty becomes unreliable; unplanned shutdown and asset repair can result | 2 | 1 | R2 | No credited IPL identified | No | No | No | 1.5.5.S1 E-05 maintenance and inspection program; 1.5.5.S2 operator monitoring of steam demand and condensate return behavior | 2 | 1 | R2 | 1.5.5.R1 Add post-excursion inspection criteria for E-05 after high-temperature low-level operation | 1.5.5.A1 Classify as reliability action unless inspection identifies higher integrity risk