## Sheet1
Node | Design Intention | Parameter | Guide Word | Deviation | Cause | Consequence | Initial Severity | Initial Likelihood | Initial Risk Ranking | IPLs | IPL Independent | IPL Effective | IPL Auditable | Safeguards | Final Severity | Final Likelihood | Final Risk Ranking | Recommendations | Comments_Actions
Node 2 De-C5 Bottom | De-C5 bottom liquid is withdrawn from T-00 through HV-001; pumped by P-06A/B through E-03A/B tube side; controlled to downstream by FV-002; and protected by FIC-005/FV-005 minimum-flow service while LIC-001 maintains tower bottom level and bottom C5 specification | Flow | No | 1. No Flow | 1.1 HV-001 at the T-00 bottom outlet is closed or mechanically fails closed during operation | 1.1.1 Bottom liquid cannot be withdrawn from T-00; tower liquid level rises into the vapor disengagement section; hydrocarbon carryover to the relief system can result in major flammable release and fire or explosion | 5 | 1 | R1 | 1.1.1.1 LT-001 high-high level alarm with trained boardman action to reduce feed or reboiler duty (-1); 1.1.1.2 PSV-003A/B tower relief sized for blocked bottom outlet overpressure (-2) | Yes | Yes | Yes | 1.1.1.S1 LIC-001 normal level control trend; 1.1.1.S2 Routine board operator monitoring of T-00 inventory | 5 | 4 | R2 | 1.1.1.R1 Verify the blocked-bottom-outlet relief basis and confirm the high-high level alarm response time is documented | 1.1.1.C1 De-C5 matched case logic adapted to Node 2 bottom outlet boundary
Node 2 De-C5 Bottom | De-C5 bottom liquid is withdrawn from T-00 through HV-001; pumped by P-06A/B through E-03A/B tube side; controlled to downstream by FV-002; and protected by FIC-005/FV-005 minimum-flow service while LIC-001 maintains tower bottom level and bottom C5 specification | Flow | No | 1. No Flow | 1.1 HV-001 at the T-00 bottom outlet is closed or mechanically fails closed during operation | 1.1.2 P-06A/B suction is starved while the operating pump continues to run; cavitation and seal damage can release hot hydrocarbon liquid and create a localized pool fire | 3 | 1 | R2 | 1.1.2.1 FIC-005 low-flow alarm with operator action to stop the affected bottom pump (-1) | Yes | Yes | Yes | 1.1.2.S1 Pump vibration observation; 1.1.2.S2 Mechanical seal inspection program | 3 | 2 | R2 | 1.1.2.R1 Confirm low-flow alarm set point; operator action; and available response time for P-06A/B protection | 1.1.2.C1 Credit assumes FIC-005 alarm is independent of HV-001 position failure
Node 2 De-C5 Bottom | De-C5 bottom liquid is withdrawn from T-00 through HV-001; pumped by P-06A/B through E-03A/B tube side; controlled to downstream by FV-002; and protected by FIC-005/FV-005 minimum-flow service while LIC-001 maintains tower bottom level and bottom C5 specification | Flow | No | 1. No Flow | 1.1 HV-001 at the T-00 bottom outlet is closed or mechanically fails closed during operation | 1.1.3 E-03A/B receives no hot bottom liquid; feed heat recovery is lost; T-00 heat balance is disturbed and bottom product can exceed the lighter C5 specification | 2 | 1 | R2 | No credited IPL identified | No | No | No | 1.1.3.S1 Routine product quality sampling; 1.1.3.S2 Operator monitoring of exchanger temperatures | 2 | 1 | R2 | 1.1.3.R1 Add operating guidance for feed rate and reboiler adjustment during loss of bottom heat recovery | 1.1.3.C1 Consequence is primarily operability and product quality
Node 2 De-C5 Bottom | De-C5 bottom liquid is withdrawn from T-00 through HV-001; pumped by P-06A/B through E-03A/B tube side; controlled to downstream by FV-002; and protected by FIC-005/FV-005 minimum-flow service while LIC-001 maintains tower bottom level and bottom C5 specification | Flow | No | 1. No Flow | 1.1 HV-001 at the T-00 bottom outlet is closed or mechanically fails closed during operation | 1.1.4 Continued feed and reboiler duty with the bottom outlet blocked increases tower inventory and pressure; PSV discharge or equipment failure can produce a large hydrocarbon release with fire or explosion potential | 5 | 1 | R1 | 1.1.4.1 PI-004 high-pressure alarm with boardman action to cut heat input or feed (-1); 1.1.4.2 PSV-003A/B overpressure protection (-2) | Yes | Yes | Yes | 1.1.4.S1 TIC-012 normal reboiler temperature control; 1.1.4.S2 Operator surveillance of tower pressure trend | 5 | 4 | R2 | 1.1.4.R1 Reconfirm PSV-003A/B capacity for blocked outlet with continued heat input | 1.1.4.C1 Pressure escalation evaluated without crediting normal controls as consequences are developed
Node 2 De-C5 Bottom | De-C5 bottom liquid is withdrawn from T-00 through HV-001; pumped by P-06A/B through E-03A/B tube side; controlled to downstream by FV-002; and protected by FIC-005/FV-005 minimum-flow service while LIC-001 maintains tower bottom level and bottom C5 specification | Flow | No | 1. No Flow | 1.1 HV-001 at the T-00 bottom outlet is closed or mechanically fails closed during operation | 1.1.5 De-C5 bottom product supply to the downstream process is interrupted; downstream equipment can lose feed and the unit may require controlled shutdown with significant production loss | 2 | 1 | R2 | No credited IPL identified | No | No | No | 1.1.5.S1 Downstream flow indication; 1.1.5.S2 Console operator communication between units | 2 | 1 | R2 | 1.1.5.R1 Confirm downstream unit response procedure for complete loss of De-C5 bottom product | 1.1.5.C1 No direct safety escalation is expected if shutdown is controlled
Node 2 De-C5 Bottom | De-C5 bottom liquid is withdrawn from T-00 through HV-001; pumped by P-06A/B through E-03A/B tube side; controlled to downstream by FV-002; and protected by FIC-005/FV-005 minimum-flow service while LIC-001 maintains tower bottom level and bottom C5 specification | Flow | No | 1. No Flow | 1.2 FV-002 bottom product control valve fails closed due to actuator failure or LIC-001 loop output failure | 1.2.1 The pump discharge path to downstream is blocked; P-06A/B can deadhead; liquid heats in the pump casing and seal failure can release hot hydrocarbon liquid | 3 | 1 | R2 | 1.2.1.1 FV-005 minimum-flow circulation path maintained by FIC-005 for pump protection (-1) | Yes | Yes | Yes | 1.2.1.S1 Pump discharge pressure indication if provided; 1.2.1.S2 Operator checks of pump running condition | 3 | 2 | R2 | 1.2.1.R1 Verify FV-005 minimum-flow capacity is adequate for deadheaded FV-002 cases | 1.2.1.C1 IPL credit depends on FV-005 not sharing the same failed final element as FV-002
Node 2 De-C5 Bottom | De-C5 bottom liquid is withdrawn from T-00 through HV-001; pumped by P-06A/B through E-03A/B tube side; controlled to downstream by FV-002; and protected by FIC-005/FV-005 minimum-flow service while LIC-001 maintains tower bottom level and bottom C5 specification | Flow | No | 1. No Flow | 1.2 FV-002 bottom product control valve fails closed due to actuator failure or LIC-001 loop output failure | 1.2.2 T-00 bottom inventory accumulates because normal level-control withdrawal is unavailable; overfill and pressure rise can lead to hydrocarbon release from the relief system with fire or explosion exposure | 5 | 1 | R1 | 1.2.2.1 LT-001 high-high level alarm with operator action to reduce feed or heat input (-1); 1.2.2.2 PSV-003A/B overpressure protection (-2) | Yes | Yes | Yes | 1.2.2.S1 LIC-001 level indication; 1.2.2.S2 Board operator level trend monitoring | 5 | 4 | R2 | 1.2.2.R1 Consider an independent high-level interlock to stop feed or reduce reboiler duty if final risk remains undesirable | 1.2.2.C1 LIC-001 normal control is not credited because FV-002 is the failed manipulated valve
Node 2 De-C5 Bottom | De-C5 bottom liquid is withdrawn from T-00 through HV-001; pumped by P-06A/B through E-03A/B tube side; controlled to downstream by FV-002; and protected by FIC-005/FV-005 minimum-flow service while LIC-001 maintains tower bottom level and bottom C5 specification | Flow | No | 1. No Flow | 1.2 FV-002 bottom product control valve fails closed due to actuator failure or LIC-001 loop output failure | 1.2.3 Hot bottom liquid can become stagnant between the pump discharge; E-03A/B tube side; and closed FV-002; thermal expansion can stress piping or gaskets and cause hydrocarbon leakage | 3 | 1 | R2 | No credited IPL identified | No | No | No | 1.2.3.S1 Piping design pressure margin; 1.2.3.S2 Operator awareness of blocked liquid segments | 3 | 1 | R2 | 1.2.3.R1 Verify thermal relief coverage and safe discharge destination for blocked-in bottom product segments | 1.2.3.C1 Thermal relief tag was not identified in the provided node data
Node 2 De-C5 Bottom | De-C5 bottom liquid is withdrawn from T-00 through HV-001; pumped by P-06A/B through E-03A/B tube side; controlled to downstream by FV-002; and protected by FIC-005/FV-005 minimum-flow service while LIC-001 maintains tower bottom level and bottom C5 specification | Flow | No | 1. No Flow | 1.2 FV-002 bottom product control valve fails closed due to actuator failure or LIC-001 loop output failure | 1.2.4 De-C5 bottom product flow to the downstream process stops; downstream feed imbalance can cause equipment trips and production curtailment | 2 | 1 | R2 | No credited IPL identified | No | No | No | 1.2.4.S1 Downstream unit low-flow alarm if installed; 1.2.4.S2 Production coordination procedure | 2 | 1 | R2 | 1.2.4.R1 Define the downstream operating response for loss of bottom product supply from T-00 | 1.2.4.C1 Consequence remains mainly asset and production unless downstream hazards are identified
Node 2 De-C5 Bottom | De-C5 bottom liquid is withdrawn from T-00 through HV-001; pumped by P-06A/B through E-03A/B tube side; controlled to downstream by FV-002; and protected by FIC-005/FV-005 minimum-flow service while LIC-001 maintains tower bottom level and bottom C5 specification | Flow | No | 1. No Flow | 1.2 FV-002 bottom product control valve fails closed due to actuator failure or LIC-001 loop output failure | 1.2.5 Tower inventory control becomes unstable while feed and heat input continue; residence time and stripping performance change and off-specification C5 concentration can leave in bottoms | 2 | 1 | R2 | No credited IPL identified | No | No | No | 1.2.5.S1 Routine lab analysis of bottom product; 1.2.5.S2 Operator monitoring of level and temperature trends | 2 | 1 | R2 | 1.2.5.R1 Include off-spec bottom handling steps in the abnormal operation procedure for FV-002 closed failure | 1.2.5.C1 BPCS level control is associated with the initiating failure and is not credited
Node 2 De-C5 Bottom | De-C5 bottom liquid is withdrawn from T-00 through HV-001; pumped by P-06A/B through E-03A/B tube side; controlled to downstream by FV-002; and protected by FIC-005/FV-005 minimum-flow service while LIC-001 maintains tower bottom level and bottom C5 specification | Flow | No | 1. No Flow | 1.3 Common electrical power loss stops the operating De-C5 bottom pumps P-06A/B | 1.3.1 No bottom pumping is available from T-00; liquid inventory rises while feed and reboiler duty continue; relief discharge or vessel overpressure can create major hydrocarbon release with fire or explosion | 5 | 1 | R1 | 1.3.1.1 LT-001 high-high level alarm with boardman action to reduce feed or heat input (-1); 1.3.1.2 PSV-003A/B overpressure protection (-2) | Yes | Yes | Yes | 1.3.1.S1 Pump running status indication; 1.3.1.S2 Operator response to electrical power failure | 5 | 4 | R2 | 1.3.1.R1 Verify emergency operating procedure directs prompt feed and reboiler reduction on loss of P-06A/B | 1.3.1.C1 Initial likelihood follows common utility failure practice for power-supported rotating equipment
Node 2 De-C5 Bottom | De-C5 bottom liquid is withdrawn from T-00 through HV-001; pumped by P-06A/B through E-03A/B tube side; controlled to downstream by FV-002; and protected by FIC-005/FV-005 minimum-flow service while LIC-001 maintains tower bottom level and bottom C5 specification | Flow | No | 1. No Flow | 1.3 Common electrical power loss stops the operating De-C5 bottom pumps P-06A/B | 1.3.2 Hot liquid remains stagnant in the stopped pump casing and adjacent bottom lines; heat soak and thermal expansion can cause seal or gasket leakage of hot hydrocarbons | 3 | 1 | R2 | No credited IPL identified | No | No | No | 1.3.2.S1 Pump casing design pressure; 1.3.2.S2 Mechanical seal maintenance program | 3 | 1 | R2 | 1.3.2.R1 Confirm thermal expansion protection for isolated or stagnant pump discharge volumes after pump trip | 1.3.2.C1 No specific thermal relief tag was provided for pump casing or short blocked-in sections
Node 2 De-C5 Bottom | De-C5 bottom liquid is withdrawn from T-00 through HV-001; pumped by P-06A/B through E-03A/B tube side; controlled to downstream by FV-002; and protected by FIC-005/FV-005 minimum-flow service while LIC-001 maintains tower bottom level and bottom C5 specification | Flow | No | 1. No Flow | 1.3 Common electrical power loss stops the operating De-C5 bottom pumps P-06A/B | 1.3.3 Bottom-side flow through E-03A/B stops; heat recovery to feed is lost; fractionation heat balance changes and bottom or overhead product quality can move outside specification | 2 | 1 | R2 | No credited IPL identified | No | No | No | 1.3.3.S1 Temperature trend monitoring around E-03A/B; 1.3.3.S2 Product sampling program | 2 | 1 | R2 | 1.3.3.R1 Add operating limits for continued operation without bottom pump circulation through E-03A/B | 1.3.3.C1 Product quality consequence is evaluated separately from overpressure consequence
Node 2 De-C5 Bottom | De-C5 bottom liquid is withdrawn from T-00 through HV-001; pumped by P-06A/B through E-03A/B tube side; controlled to downstream by FV-002; and protected by FIC-005/FV-005 minimum-flow service while LIC-001 maintains tower bottom level and bottom C5 specification | Flow | No | 1. No Flow | 1.3 Common electrical power loss stops the operating De-C5 bottom pumps P-06A/B | 1.3.4 Bottom product delivery to the downstream process ceases; downstream equipment may trip on low feed and the De-C5 unit can experience an unplanned production outage | 2 | 1 | R2 | No credited IPL identified | No | No | No | 1.3.4.S1 Standby pump availability after power restoration; 1.3.4.S2 Board operator communication with downstream unit | 2 | 1 | R2 | 1.3.4.R1 Confirm whether essential power or automatic restart philosophy is required for P-06A/B | 1.3.4.C1 Standby pump is not credited for common power loss unless independent power is demonstrated
Node 2 De-C5 Bottom | De-C5 bottom liquid is withdrawn from T-00 through HV-001; pumped by P-06A/B through E-03A/B tube side; controlled to downstream by FV-002; and protected by FIC-005/FV-005 minimum-flow service while LIC-001 maintains tower bottom level and bottom C5 specification | Flow | No | 1. No Flow | 1.3 Common electrical power loss stops the operating De-C5 bottom pumps P-06A/B | 1.3.5 Restart following power recovery can occur with vapor-filled or poorly primed suction; hydraulic shock and cavitation can damage P-06A/B seals and cause a localized flammable liquid release | 3 | 1 | R2 | No credited IPL identified | No | No | No | 1.3.5.S1 Pump restart checklist; 1.3.5.S2 Operator verification of suction line-up and minimum flow | 3 | 1 | R2 | 1.3.5.R1 Formalize restart permissives or checklist requirements for P-06A/B after total pump power loss | 1.3.5.C1 Restart-related damage is included because it is a credible escalation from the same initiating event
Node 2 De-C5 Bottom | De-C5 bottom liquid is withdrawn from T-00 through HV-001; pumped by P-06A/B through E-03A/B tube side; controlled to downstream by FV-002; and protected by FIC-005/FV-005 minimum-flow service while LIC-001 maintains tower bottom level and bottom C5 specification | Flow | No | 1. No Flow | 1.4 FV-005 fails open on the minimum-flow circulation line and recycles pump discharge instead of sending bottom product downstream | 1.4.1 Net bottom product flow through FV-002 falls to zero; T-00 bottom level rises; hydrocarbon carryover and relief discharge can lead to major flammable release with fire or explosion potential | 5 | 1 | R1 | 1.4.1.1 LT-001 high-high level alarm with operator action to cut feed or reboiler duty (-1); 1.4.1.2 PSV-003A/B tower relief protection (-2) | Yes | Yes | Yes | 1.4.1.S1 LIC-001 normal level trend; 1.4.1.S2 FIC-005 circulation flow indication | 5 | 4 | R2 | 1.4.1.R1 Verify that high recycle through FV-005 is covered in the T-00 high-level alarm response procedure | 1.4.1.C1 Scenario treats no net export flow from the bottom node as the selected deviation
Node 2 De-C5 Bottom | De-C5 bottom liquid is withdrawn from T-00 through HV-001; pumped by P-06A/B through E-03A/B tube side; controlled to downstream by FV-002; and protected by FIC-005/FV-005 minimum-flow service while LIC-001 maintains tower bottom level and bottom C5 specification | Flow | No | 1. No Flow | 1.4 FV-005 fails open on the minimum-flow circulation line and recycles pump discharge instead of sending bottom product downstream | 1.4.2 Excess internal recycle raises pump liquid temperature; P-06A/B can operate outside the hydraulic envelope; seal degradation can release hot hydrocarbon near the pump | 3 | 1 | R2 | No credited IPL identified | No | No | No | 1.4.2.S1 Pump bearing and vibration monitoring; 1.4.2.S2 Operator monitoring of FIC-005 flow | 3 | 1 | R2 | 1.4.2.R1 Consider independent pump low-forward-flow or high-recycle protection if pump damage consequences are not tolerable | 1.4.2.C1 FIC-005 is associated with the failed recycle control path and is not credited
Node 2 De-C5 Bottom | De-C5 bottom liquid is withdrawn from T-00 through HV-001; pumped by P-06A/B through E-03A/B tube side; controlled to downstream by FV-002; and protected by FIC-005/FV-005 minimum-flow service while LIC-001 maintains tower bottom level and bottom C5 specification | Flow | No | 1. No Flow | 1.4 FV-005 fails open on the minimum-flow circulation line and recycles pump discharge instead of sending bottom product downstream | 1.4.3 Downstream process receives no De-C5 bottom product; downstream flow imbalance can trigger unit rate reduction or shutdown with production loss | 2 | 1 | R2 | No credited IPL identified | No | No | No | 1.4.3.S1 Downstream low-flow monitoring; 1.4.3.S2 Production coordination procedure | 2 | 1 | R2 | 1.4.3.R1 Define an operator response to distinguish high minimum-flow recycle from true downstream demand loss | 1.4.3.C1 No independent IPL is evident for downstream production interruption
Node 2 De-C5 Bottom | De-C5 bottom liquid is withdrawn from T-00 through HV-001; pumped by P-06A/B through E-03A/B tube side; controlled to downstream by FV-002; and protected by FIC-005/FV-005 minimum-flow service while LIC-001 maintains tower bottom level and bottom C5 specification | Flow | No | 1. No Flow | 1.4 FV-005 fails open on the minimum-flow circulation line and recycles pump discharge instead of sending bottom product downstream | 1.4.4 Flow through the E-03A/B bottom product heat-recovery path to downstream decreases sharply; feed preheat becomes unstable and the tower can produce off-specification C5 split | 2 | 1 | R2 | No credited IPL identified | No | No | No | 1.4.4.S1 Exchanger temperature monitoring; 1.4.4.S2 Routine product quality control | 2 | 1 | R2 | 1.4.4.R1 Add troubleshooting guidance for loss of heat recovery caused by excessive FV-005 recycle | 1.4.4.C1 Off-specification consequence is credible before any operator correction is assumed
Node 2 De-C5 Bottom | De-C5 bottom liquid is withdrawn from T-00 through HV-001; pumped by P-06A/B through E-03A/B tube side; controlled to downstream by FV-002; and protected by FIC-005/FV-005 minimum-flow service while LIC-001 maintains tower bottom level and bottom C5 specification | Flow | No | 1. No Flow | 1.4 FV-005 fails open on the minimum-flow circulation line and recycles pump discharge instead of sending bottom product downstream | 1.4.5 Sustained excessive recycle can cause pump vibration and hydraulic instability; connected piping and supports may be damaged and a small hydrocarbon leak can occur | 3 | 1 | R2 | No credited IPL identified | No | No | No | 1.4.5.S1 Mechanical integrity inspection of pump piping; 1.4.5.S2 Routine vibration monitoring | 3 | 1 | R2 | 1.4.5.R1 Review P-06A/B allowable operating region for maximum recycle through FV-005 | 1.4.5.C1 Mechanical damage is treated as asset and localized fire potential
Node 2 De-C5 Bottom | De-C5 bottom liquid is withdrawn from T-00 through HV-001; pumped by P-06A/B through E-03A/B tube side; controlled to downstream by FV-002; and protected by FIC-005/FV-005 minimum-flow service while LIC-001 maintains tower bottom level and bottom C5 specification | Flow | No | 1. No Flow | 1.5 E-03A/B tube-side bottom product path becomes obstructed by fouling or deposited solids | 1.5.1 Pump discharge is blocked upstream of the exchanger outlet; P-06A/B can deadhead and overheat; seal failure may release hot hydrocarbon liquid and create a localized fire | 3 | 2 | R2 | 1.5.1.1 FV-005 minimum-flow recycle route maintained open for pump protection (-1) | Yes | Yes | Yes | 1.5.1.S1 Differential temperature and pressure monitoring if provided; 1.5.1.S2 Pump mechanical seal inspection program | 3 | 3 | R3 | 1.5.1.R1 Verify that FV-005 minimum-flow remains effective when E-03A/B tube-side flow is obstructed | 1.5.1.C1 Initial likelihood reflects fixed equipment fouling or obstruction rather than random control-valve failure
Node 2 De-C5 Bottom | De-C5 bottom liquid is withdrawn from T-00 through HV-001; pumped by P-06A/B through E-03A/B tube side; controlled to downstream by FV-002; and protected by FIC-005/FV-005 minimum-flow service while LIC-001 maintains tower bottom level and bottom C5 specification | Flow | No | 1. No Flow | 1.5 E-03A/B tube-side bottom product path becomes obstructed by fouling or deposited solids | 1.5.2 Bottom product cannot leave T-00 through the heat-recovery path; tower level rises and pressure can increase; relief discharge can create a major hydrocarbon release with fire or explosion potential | 5 | 2 | R1 | 1.5.2.1 LT-001 high-high level alarm with trained operator action to reduce feed or reboiler duty (-1); 1.5.2.2 PSV-003A/B overpressure protection (-2) | Yes | Yes | Yes | 1.5.2.S1 LIC-001 level indication; 1.5.2.S2 Operator monitoring of exchanger outlet temperature trend | 5 | 5 | R3 | 1.5.2.R1 Include E-03A/B tube-side blockage in the tower relief and high-level response basis | 1.5.2.C1 Combined IPL credit moves the mitigated likelihood to the lowest category used by the matrix
Node 2 De-C5 Bottom | De-C5 bottom liquid is withdrawn from T-00 through HV-001; pumped by P-06A/B through E-03A/B tube side; controlled to downstream by FV-002; and protected by FIC-005/FV-005 minimum-flow service while LIC-001 maintains tower bottom level and bottom C5 specification | Flow | No | 1. No Flow | 1.5 E-03A/B tube-side bottom product path becomes obstructed by fouling or deposited solids | 1.5.3 Blocked hot bottom liquid in the exchanger tube side can thermally expand; channel cover; nozzle; or gasket leakage can release hot hydrocarbon to the exchanger area | 3 | 2 | R2 | No credited IPL identified | No | No | No | 1.5.3.S1 Exchanger mechanical design margin; 1.5.3.S2 Maintenance cleaning program for E-03A/B | 3 | 2 | R2 | 1.5.3.R1 Confirm thermal relief requirements for blocked-in E-03A/B tube-side hydrocarbon volumes | 1.5.3.C1 No dedicated exchanger thermal relief device was identified in the input topology
Node 2 De-C5 Bottom | De-C5 bottom liquid is withdrawn from T-00 through HV-001; pumped by P-06A/B through E-03A/B tube side; controlled to downstream by FV-002; and protected by FIC-005/FV-005 minimum-flow service while LIC-001 maintains tower bottom level and bottom C5 specification | Flow | No | 1. No Flow | 1.5 E-03A/B tube-side bottom product path becomes obstructed by fouling or deposited solids | 1.5.4 Loss of bottom heat-recovery service reduces feed preheat and disturbs column vapor-liquid traffic; bottom or overhead product may fail the specified C5 composition limits | 2 | 2 | R3 | No credited IPL identified | No | No | No | 1.5.4.S1 Routine analyzer or laboratory product quality checks; 1.5.4.S2 Operator monitoring of E-03A/B approach temperatures | 2 | 2 | R3 | 1.5.4.R1 Establish fouling monitoring limits and cleaning criteria for E-03A/B | 1.5.4.C1 Final risk remains tolerable with controls if quality monitoring and corrective action are effective
Node 2 De-C5 Bottom | De-C5 bottom liquid is withdrawn from T-00 through HV-001; pumped by P-06A/B through E-03A/B tube side; controlled to downstream by FV-002; and protected by FIC-005/FV-005 minimum-flow service while LIC-001 maintains tower bottom level and bottom C5 specification | Flow | No | 1. No Flow | 1.5 E-03A/B tube-side bottom product path becomes obstructed by fouling or deposited solids | 1.5.5 High differential pressure across E-03A/B can damage exchanger tubes; cross-leakage with the feed preheat side can upset tower composition and pressure and may lead to hydrocarbon release during exchanger failure | 3 | 2 | R2 | No credited IPL identified | No | No | No | 1.5.5.S1 Exchanger inspection and pressure testing program; 1.5.5.S2 Design pressure differential allowance | 3 | 2 | R2 | 1.5.5.R1 Consider differential-pressure alarm or fouling surveillance for E-03A/B tube-side blockage | 1.5.5.C1 Exchanger mechanical integrity controls are listed as safeguards rather than credited IPLs
Node 2 De-C5 Bottom | Remove T-00 bottom liquid through HV-001; P-06A/B; E-03A/B tube side; FV-002 while maintaining LIC-001 level control and FV-005 minimum-flow protection | Flow | More | 1. More Flow | 1.1 LT-001 reads falsely high and drives LIC-001 to open FV-002 beyond the required bottom withdrawal rate | 1.1.1 Excessive bottom withdrawal depresses T-00 bottom level; reboiler heat can uncover liquid inventory; tower overpressure with hydrocarbon relief or loss of containment may lead to fire or explosion | 5 | 1 | R1 | 1.1.1.1 PI-004 high-pressure alarm with boardman action (-1); 1.1.1.2 TIC-012 temperature control reduces E-05 steam duty (-1); 1.1.1.3 PSV-003A/B tower relief protection (-2) | Yes | Yes | Yes | 1.1.1.S1 Operator monitoring of LT-001 and bottom temperature trends; 1.1.1.S2 Routine verification of LIC-001 performance | 5 | 5 | R3 | 1.1.1.R1 Confirm independence and response time for PI-004 alarm action; TIC-012 control; and PSV-003A/B relief basis for low-bottom-level overheat cases | 1.1.1.CA1 Matched De-C5 bottom high-flow pattern from node topology and integrated HAZOP/LOPA practice
Node 2 De-C5 Bottom | Remove T-00 bottom liquid through HV-001; P-06A/B; E-03A/B tube side; FV-002 while maintaining LIC-001 level control and FV-005 minimum-flow protection | Flow | More | 1. More Flow | 1.1 LT-001 reads falsely high and drives LIC-001 to open FV-002 beyond the required bottom withdrawal rate | 1.1.2 T-00 bottom inventory falls and vapor can enter P-06A/B suction; pump cavitation and mechanical seal damage may release hot hydrocarbon with localized fire potential | 3 | 1 | R2 | No credited IPL identified | No | No | No | 1.1.2.S1 Pump vibration monitoring; 1.1.2.S2 Operator surveillance of pump suction conditions; 1.1.2.S3 Preventive maintenance for pump seals | 3 | 1 | R2 | 1.1.2.R1 Evaluate need for independent low-low level pump trip or low suction protection for P-06A/B | 1.1.2.CA1 LIC-001 is not credited because LT-001 is the initiating instrument failure
Node 2 De-C5 Bottom | Remove T-00 bottom liquid through HV-001; P-06A/B; E-03A/B tube side; FV-002 while maintaining LIC-001 level control and FV-005 minimum-flow protection | Flow | More | 1. More Flow | 1.1 LT-001 reads falsely high and drives LIC-001 to open FV-002 beyond the required bottom withdrawal rate | 1.1.3 Bottom product flow to the downstream process exceeds the intended hydraulic and thermal envelope; receiving equipment may be upset and hydrocarbon relief or leakage can occur | 4 | 1 | R1 | No credited IPL identified | No | No | No | 1.1.3.S1 Normal downstream flow and pressure monitoring; 1.1.3.S2 Operator communication during rate changes | 4 | 1 | R1 | 1.1.3.R1 Verify downstream high-flow protection and define whether an independent high-flow alarm with response can be credited | 1.1.3.CA1 Downstream protections are not credited because they are outside the confirmed node IPL basis
Node 2 De-C5 Bottom | Remove T-00 bottom liquid through HV-001; P-06A/B; E-03A/B tube side; FV-002 while maintaining LIC-001 level control and FV-005 minimum-flow protection | Flow | More | 1. More Flow | 1.1 LT-001 reads falsely high and drives LIC-001 to open FV-002 beyond the required bottom withdrawal rate | 1.1.4 Reduced residence time in T-00 bottom section can increase lighter C5 carry-under; off-spec bottom product may create vapor loading and flammability concerns in downstream service | 3 | 1 | R2 | No credited IPL identified | No | No | No | 1.1.4.S1 Product quality sampling; 1.1.4.S2 Operator review of tower temperature and pressure profile | 3 | 1 | R2 | 1.1.4.R1 Add operating guidance for recognizing high bottom withdrawal effects on C5 specification | 1.1.4.CA1 Quality controls are safeguards only because no independent automatic protective action is defined
Node 2 De-C5 Bottom | Remove T-00 bottom liquid through HV-001; P-06A/B; E-03A/B tube side; FV-002 while maintaining LIC-001 level control and FV-005 minimum-flow protection | Flow | More | 1. More Flow | 1.1 LT-001 reads falsely high and drives LIC-001 to open FV-002 beyond the required bottom withdrawal rate | 1.1.5 High tube-side velocity through E-03A/B can increase vibration and erosion; exchanger tube leakage may cross-contaminate feed and bottoms streams with hot hydrocarbon release potential | 3 | 1 | R2 | No credited IPL identified | No | No | No | 1.1.5.S1 E-03A/B mechanical design margin; 1.1.5.S2 Routine exchanger inspection and differential pressure trending | 3 | 1 | R2 | 1.1.5.R1 Confirm E-03A/B tube-side allowable velocity and vibration margin at maximum credible P-06A/B flow | 1.1.5.CA1 Mechanical design margin is treated as a safeguard unless documented as an auditable IPL
Node 2 De-C5 Bottom | Remove T-00 bottom liquid through HV-001; P-06A/B; E-03A/B tube side; FV-002 while maintaining LIC-001 level control and FV-005 minimum-flow protection | Flow | More | 1. More Flow | 1.2 LIC-001 controller failure sends an excessive opening signal to FV-002 on the bottom product outlet | 1.2.1 Uncontrolled bottom outlet opening causes rapid T-00 level reduction; continued reboiler duty can produce overheating; tower pressure rise; hydrocarbon release; and fire or explosion | 5 | 1 | R1 | 1.2.1.1 PI-004 high-pressure alarm with boardman action (-1); 1.2.1.2 TIC-012 temperature control reduces E-05 steam duty (-1); 1.2.1.3 PSV-003A/B tower relief protection (-2) | Yes | Yes | Yes | 1.2.1.S1 LT-001 level indication to boardman; 1.2.1.S2 Operator monitoring of bottom draw-off trend | 5 | 5 | R3 | 1.2.1.R1 Confirm LIC-001 failure modes and verify whether an independent low-low level shutdown of P-06A/B is required | 1.2.1.CA1 LT-001 indication is not credited as IPL because the controller loop is part of the initiating control function
Node 2 De-C5 Bottom | Remove T-00 bottom liquid through HV-001; P-06A/B; E-03A/B tube side; FV-002 while maintaining LIC-001 level control and FV-005 minimum-flow protection | Flow | More | 1. More Flow | 1.2 LIC-001 controller failure sends an excessive opening signal to FV-002 on the bottom product outlet | 1.2.2 A bottom product surge can propagate through FV-002 to the downstream process; receiving equipment may experience high flow; unstable pressure; and hydrocarbon release potential | 4 | 1 | R1 | No credited IPL identified | No | No | No | 1.2.2.S1 Boardman monitoring of downstream flow and pressure; 1.2.2.S2 Operating procedure for abnormal bottom product rate | 4 | 1 | R1 | 1.2.2.R1 Establish maximum allowable bottom product flow and evaluate independent high-flow alarm response | 1.2.2.CA1 No downstream IPL is credited without confirmed independence and auditable response basis
Node 2 De-C5 Bottom | Remove T-00 bottom liquid through HV-001; P-06A/B; E-03A/B tube side; FV-002 while maintaining LIC-001 level control and FV-005 minimum-flow protection | Flow | More | 1. More Flow | 1.2 LIC-001 controller failure sends an excessive opening signal to FV-002 on the bottom product outlet | 1.2.3 P-06A/B may operate near runout because of excessive outlet flow; high vibration; motor overload; and seal distress can result in hot hydrocarbon leakage and local fire exposure | 3 | 1 | R2 | No credited IPL identified | No | No | No | 1.2.3.S1 Pump motor current monitoring; 1.2.3.S2 Vibration surveillance; 1.2.3.S3 Mechanical seal maintenance program | 3 | 1 | R2 | 1.2.3.R1 Review P-06A/B pump curve and define runout protection requirements for FV-002 wide-open operation | 1.2.3.CA1 Motor protection is not credited for hydrocarbon release prevention unless trip action and proof test are defined
Node 2 De-C5 Bottom | Remove T-00 bottom liquid through HV-001; P-06A/B; E-03A/B tube side; FV-002 while maintaining LIC-001 level control and FV-005 minimum-flow protection | Flow | More | 1. More Flow | 1.2 LIC-001 controller failure sends an excessive opening signal to FV-002 on the bottom product outlet | 1.2.4 Increased hot bottoms flow through E-03A/B changes heat recovery to the feed preheat service; tower thermal balance can shift and product composition may move outside specification | 3 | 1 | R2 | No credited IPL identified | No | No | No | 1.2.4.S1 TI-014 bottom temperature indication; 1.2.4.S2 Product quality monitoring; 1.2.4.S3 Operator trend review of E-03A/B temperatures | 3 | 1 | R2 | 1.2.4.R1 Add abnormal operation guidance for E-03A/B heat recovery imbalance caused by excessive bottom draw-off | 1.2.4.CA1 Temperature indication is treated as a safeguard because no independent automatic corrective action is specified
Node 2 De-C5 Bottom | Remove T-00 bottom liquid through HV-001; P-06A/B; E-03A/B tube side; FV-002 while maintaining LIC-001 level control and FV-005 minimum-flow protection | Flow | More | 1. More Flow | 1.2 LIC-001 controller failure sends an excessive opening signal to FV-002 on the bottom product outlet | 1.2.5 Severe bottom drawdown can allow vapor blow-through into the bottom product line; downstream equipment may be exposed to two-phase flow and overpressure with flammable hydrocarbon release potential | 4 | 1 | R1 | No credited IPL identified | No | No | No | 1.2.5.S1 Operator monitoring of T-00 level and downstream pressure; 1.2.5.S2 Normal operating procedure for low tower level | 4 | 1 | R1 | 1.2.5.R1 Consider independent low-low T-00 bottom level action to close FV-002 or stop P-06A/B | 1.2.5.CA1 Final risk remains high because no credited IPL for vapor carry-through is confirmed
Node 2 De-C5 Bottom | Remove T-00 bottom liquid through HV-001; P-06A/B; E-03A/B tube side; FV-002 while maintaining LIC-001 level control and FV-005 minimum-flow protection | Flow | More | 1. More Flow | 1.3 FV-002 fails open mechanically or its positioner drives the valve to an excessive open position | 1.3.1 T-00 bottom level falls below the intended operating band; reboiler duty can overheat the bottom section; tower overpressure and hydrocarbon release may lead to fire or explosion | 5 | 1 | R1 | 1.3.1.1 LT-001 low-level alarm with boardman action to reduce withdrawal or stop P-06A/B (-1); 1.3.1.2 TIC-012 temperature control reduces E-05 steam duty (-1); 1.3.1.3 PSV-003A/B tower relief protection (-2) | Yes | Yes | Yes | 1.3.1.S1 Routine functional checks of FV-002; 1.3.1.S2 Operator observation of valve position and level trend | 5 | 5 | R3 | 1.3.1.R1 Verify FV-002 fail action and confirm alarm response time for LT-001 low-level cases | 1.3.1.CA1 LT-001 alarm can be credited only if alarm; procedure; and boardman action are independent of FV-002 failure
Node 2 De-C5 Bottom | Remove T-00 bottom liquid through HV-001; P-06A/B; E-03A/B tube side; FV-002 while maintaining LIC-001 level control and FV-005 minimum-flow protection | Flow | More | 1. More Flow | 1.3 FV-002 fails open mechanically or its positioner drives the valve to an excessive open position | 1.3.2 Excessive discharge flow pulls P-06A/B toward runout; cavitation; vibration; bearing damage; and seal failure may release hot hydrocarbon with localized fire potential | 3 | 1 | R2 | No credited IPL identified | No | No | No | 1.3.2.S1 Pump vibration and current monitoring; 1.3.2.S2 Operator field rounds; 1.3.2.S3 Seal reliability program | 3 | 1 | R2 | 1.3.2.R1 Determine whether pump runout protection or a high-flow alarm is required for FV-002 fail-open condition | 1.3.2.CA1 Existing pump monitoring is not credited as an IPL without defined trip or alarm response criteria
Node 2 De-C5 Bottom | Remove T-00 bottom liquid through HV-001; P-06A/B; E-03A/B tube side; FV-002 while maintaining LIC-001 level control and FV-005 minimum-flow protection | Flow | More | 1. More Flow | 1.3 FV-002 fails open mechanically or its positioner drives the valve to an excessive open position | 1.3.3 Downstream bottom product system receives a sudden hot hydrocarbon flow increase; pressure or level excursions in receiving equipment can result in loss of containment and fire exposure | 4 | 1 | R1 | No credited IPL identified | No | No | No | 1.3.3.S1 Downstream operating communication; 1.3.3.S2 Normal pressure and flow indication at receiving unit | 4 | 1 | R1 | 1.3.3.R1 Confirm downstream design capacity for FV-002 full-open flow and identify any independent high-flow shutdown requirement | 1.3.3.CA1 Receiving unit safeguards are not credited unless included in the LOPA boundary with auditable criteria
Node 2 De-C5 Bottom | Remove T-00 bottom liquid through HV-001; P-06A/B; E-03A/B tube side; FV-002 while maintaining LIC-001 level control and FV-005 minimum-flow protection | Flow | More | 1. More Flow | 1.3 FV-002 fails open mechanically or its positioner drives the valve to an excessive open position | 1.3.4 High withdrawal from the tower bottom reduces separation residence time; bottoms may exceed the C5 specification and cause downstream vapor handling problems | 3 | 1 | R2 | No credited IPL identified | No | No | No | 1.3.4.S1 Laboratory or online product quality check where installed; 1.3.4.S2 Operator monitoring of tower temperature profile | 3 | 1 | R2 | 1.3.4.R1 Define operating limits and corrective actions for off-spec bottom product during FV-002 abnormal opening | 1.3.4.CA1 Product quality monitoring is a safeguard and does not reduce event likelihood for LOPA credit
Node 2 De-C5 Bottom | Remove T-00 bottom liquid through HV-001; P-06A/B; E-03A/B tube side; FV-002 while maintaining LIC-001 level control and FV-005 minimum-flow protection | Flow | More | 1. More Flow | 1.3 FV-002 fails open mechanically or its positioner drives the valve to an excessive open position | 1.3.5 Sustained high flow through E-03A/B tube side can cause vibration; erosion; and exchanger mechanical damage; a tube leak may release or transfer hot hydrocarbon inventory | 3 | 1 | R2 | No credited IPL identified | No | No | No | 1.3.5.S1 E-03A/B inspection program; 1.3.5.S2 Differential pressure and temperature trend monitoring | 3 | 1 | R2 | 1.3.5.R1 Check exchanger mechanical design against maximum pump delivery with FV-002 failed open | 1.3.5.CA1 Exchanger inspection is preventive safeguard only and is not credited as demand-mode IPL
Node 2 De-C5 Bottom | Remove T-00 bottom liquid through HV-001; P-06A/B; E-03A/B tube side; FV-002 while maintaining LIC-001 level control and FV-005 minimum-flow protection | Flow | More | 1. More Flow | 1.4 FIC-005 reads falsely low or FV-005 fails open on the P-06A/B minimum-flow circulation line | 1.4.1 Excessive minimum-flow recycle reduces net bottom export while pump circulation increases; T-00 level can rise; tower flooding and overpressure may result in hydrocarbon relief with fire or explosion potential | 5 | 1 | R1 | 1.4.1.1 LIC-001 control via FV-002 increases bottom product withdrawal (-1); 1.4.1.2 PI-004 high-pressure alarm with boardman action (-1); 1.4.1.3 PSV-003A/B tower relief protection (-2) | Yes | Yes | Yes | 1.4.1.S1 Operator monitoring of FIC-005 and T-00 level trend; 1.4.1.S2 FV-005 inspection and stroke testing | 5 | 5 | R3 | 1.4.1.R1 Confirm LIC-001 capacity to compensate for FV-005 full-open recycle and verify PSV-003A/B flooding and overpressure relief basis | 1.4.1.CA1 LIC-001 is independent of the FIC-005/FV-005 initiating cause if separate measurement and final element are confirmed
Node 2 De-C5 Bottom | Remove T-00 bottom liquid through HV-001; P-06A/B; E-03A/B tube side; FV-002 while maintaining LIC-001 level control and FV-005 minimum-flow protection | Flow | More | 1. More Flow | 1.4 FIC-005 reads falsely low or FV-005 fails open on the P-06A/B minimum-flow circulation line | 1.4.2 High recycle through the minimum-flow path heats the circulating liquid; flashing at pump suction can cause cavitation; seal failure; and hot hydrocarbon leakage with local fire potential | 3 | 1 | R2 | No credited IPL identified | No | No | No | 1.4.2.S1 Pump casing temperature checks; 1.4.2.S2 Field rounds; 1.4.2.S3 Seal flush and maintenance program where applicable | 3 | 1 | R2 | 1.4.2.R1 Evaluate pump minimum-flow recycle temperature rise and consider high recycle temperature alarm or trip | 1.4.2.CA1 FIC-005 is not credited because it is part of the initiating failure path
Node 2 De-C5 Bottom | Remove T-00 bottom liquid through HV-001; P-06A/B; E-03A/B tube side; FV-002 while maintaining LIC-001 level control and FV-005 minimum-flow protection | Flow | More | 1. More Flow | 1.4 FIC-005 reads falsely low or FV-005 fails open on the P-06A/B minimum-flow circulation line | 1.4.3 P-06A/B may operate at excessive total flow and power demand; motor overload or pump damage can stop bottom circulation and lead to loss of bottom product removal | 4 | 1 | R1 | No credited IPL identified | No | No | No | 1.4.3.S1 Motor overload protection; 1.4.3.S2 Standby pump availability; 1.4.3.S3 Operator monitoring of pump current | 4 | 1 | R1 | 1.4.3.R1 Define response to abnormal FIC-005 high recycle and confirm whether motor protection prevents hazardous escalation or only protects equipment | 1.4.3.CA1 Motor protection is listed as safeguard because credited process protection function is not defined
Node 2 De-C5 Bottom | Remove T-00 bottom liquid through HV-001; P-06A/B; E-03A/B tube side; FV-002 while maintaining LIC-001 level control and FV-005 minimum-flow protection | Flow | More | 1. More Flow | 1.4 FIC-005 reads falsely low or FV-005 fails open on the P-06A/B minimum-flow circulation line | 1.4.4 The bottom circuit experiences higher than intended circulation velocity; piping and exchanger vibration can damage flanges; small-bore connections; or E-03A/B tubes with hydrocarbon release potential | 3 | 1 | R2 | No credited IPL identified | No | No | No | 1.4.4.S1 Piping support design; 1.4.4.S2 Vibration inspection; 1.4.4.S3 E-03A/B mechanical integrity program | 3 | 1 | R2 | 1.4.4.R1 Review hydraulic vibration and support adequacy for FV-005 full-open recycle case | 1.4.4.CA1 Mechanical integrity activities do not satisfy IPL credit criteria for this demand scenario
Node 2 De-C5 Bottom | Remove T-00 bottom liquid through HV-001; P-06A/B; E-03A/B tube side; FV-002 while maintaining LIC-001 level control and FV-005 minimum-flow protection | Flow | More | 1. More Flow | 1.4 FIC-005 reads falsely low or FV-005 fails open on the P-06A/B minimum-flow circulation line | 1.4.5 Excessive recycle can starve the downstream bottom product destination of net flow; production instability and potential downstream unit upset can occur without direct major SHE consequence | 2 | 1 | R2 | No credited IPL identified | No | No | No | 1.4.5.S1 Production rate monitoring; 1.4.5.S2 Operator communication with downstream unit | 2 | 1 | R2 | 1.4.5.R1 Add troubleshooting step for high minimum-flow recycle when downstream bottom product rate decreases | 1.4.5.CA1 Consequence is primarily operability and asset related but remains recorded for abnormal production impact
Node 2 De-C5 Bottom | Remove T-00 bottom liquid through HV-001; P-06A/B; E-03A/B tube side; FV-002 while maintaining LIC-001 level control and FV-005 minimum-flow protection | Flow | More | 1. More Flow | 1.5 P-06A and P-06B are operated together during pump changeover while the bottom outlet path remains open | 1.5.1 Combined pump capacity increases bottom withdrawal above the intended rate; T-00 level can fall; reboiler heat may drive tower overpressure and hydrocarbon release with fire or explosion potential | 5 | 1 | R1 | 1.5.1.1 LT-001 low-level alarm with boardman action to stop one pump (-1); 1.5.1.2 TIC-012 temperature control reduces E-05 steam duty (-1); 1.5.1.3 PSV-003A/B tower relief protection (-2) | Yes | Yes | Yes | 1.5.1.S1 Pump changeover procedure; 1.5.1.S2 Control room monitoring of pump status and tower level | 5 | 5 | R3 | 1.5.1.R1 Formalize pump changeover limits and verify alarm response time for simultaneous P-06A/B operation | 1.5.1.CA1 Operator action is credited only for a defined alarm; trained response; and auditable procedure
Node 2 De-C5 Bottom | Remove T-00 bottom liquid through HV-001; P-06A/B; E-03A/B tube side; FV-002 while maintaining LIC-001 level control and FV-005 minimum-flow protection | Flow | More | 1. More Flow | 1.5 P-06A and P-06B are operated together during pump changeover while the bottom outlet path remains open | 1.5.2 High combined discharge flow can exceed E-03A/B tube-side differential pressure or velocity limits; gasket failure or tube damage may release hot hydrocarbon | 3 | 1 | R2 | No credited IPL identified | No | No | No | 1.5.2.S1 Exchanger pressure rating; 1.5.2.S2 Differential pressure checks; 1.5.2.S3 Pump operating procedure | 3 | 1 | R2 | 1.5.2.R1 Confirm E-03A/B allowable flow and differential pressure for two-pump operation | 1.5.2.CA1 Design rating is treated as safeguard unless documented as inherently safe design eliminating the consequence
Node 2 De-C5 Bottom | Remove T-00 bottom liquid through HV-001; P-06A/B; E-03A/B tube side; FV-002 while maintaining LIC-001 level control and FV-005 minimum-flow protection | Flow | More | 1. More Flow | 1.5 P-06A and P-06B are operated together during pump changeover while the bottom outlet path remains open | 1.5.3 The downstream process may receive a rapid hot bottoms flow surge; downstream level or pressure control may be overwhelmed and flammable hydrocarbon loss of containment can occur | 4 | 1 | R1 | No credited IPL identified | No | No | No | 1.5.3.S1 Downstream rate monitoring; 1.5.3.S2 Communication during pump changeover; 1.5.3.S3 Normal operating procedure | 4 | 1 | R1 | 1.5.3.R1 Define maximum permitted downstream flow during two-pump operation and evaluate independent interlock or alarm needs | 1.5.3.CA1 No credited IPL is identified for downstream surge within the available node information
Node 2 De-C5 Bottom | Remove T-00 bottom liquid through HV-001; P-06A/B; E-03A/B tube side; FV-002 while maintaining LIC-001 level control and FV-005 minimum-flow protection | Flow | More | 1. More Flow | 1.5 P-06A and P-06B are operated together during pump changeover while the bottom outlet path remains open | 1.5.4 Both pumps may operate near runout with elevated vibration and motor load; mechanical seal failure can release hot hydrocarbon and create a localized pool fire | 3 | 1 | R2 | 1.5.4.1 P-06A/B motor overload protection trips overloaded pump (-1) | Yes | Yes | Yes | 1.5.4.S1 Vibration monitoring; 1.5.4.S2 Mechanical seal inspection; 1.5.4.S3 Operator field confirmation during changeover | 3 | 2 | R2 | 1.5.4.R1 Verify motor overload trip setting and proof-test or maintenance basis for two-pump runout condition | 1.5.4.CA1 Motor overload protection is credited only for pump damage escalation when testing and maintenance records are auditable
Node 2 De-C5 Bottom | Remove T-00 bottom liquid through HV-001; P-06A/B; E-03A/B tube side; FV-002 while maintaining LIC-001 level control and FV-005 minimum-flow protection | Flow | More | 1. More Flow | 1.5 P-06A and P-06B are operated together during pump changeover while the bottom outlet path remains open | 1.5.5 Excess bottom draw-off reduces tower bottom residence time and may increase lighter C5 in bottom product; downstream equipment can experience vapor generation and off-spec operation | 3 | 1 | R2 | No credited IPL identified | No | No | No | 1.5.5.S1 Product quality surveillance; 1.5.5.S2 Tower temperature profile monitoring; 1.5.5.S3 Pump operation log review | 3 | 1 | R2 | 1.5.5.R1 Include product quality check and rate normalization in the P-06A/B pump changeover procedure | 1.5.5.CA1 Scenario retained as credible process safety and operability consequence of excessive bottom flow
Node 3 De-C5 Reflux from T-00 overhead through FC-01; V-REFLUX-DRUM; E-04A/B; and reflux return to T-00 | Maintain controlled overhead condensation; reflux drum accumulation; reflux subcooling through E-04A/B; and reflux return to T-00 so C5 and lighter separation remains stable at about 8.0 barg top pressure and 55 degC top temperature | Flow | No | 1. No Flow | 1.1 PV-002 fails closed on the T-00 overhead pressure-control outlet to FC-01 | 1.1.1 Overhead vapor flow is blocked; T-00 pressure rises while reboiler duty continues; hydrocarbon relief or loss of containment can escalate to fire or explosion | 5 | 1 | R1 | 1.1.1.1 PI-004 or PT-002 high-pressure alarm with trained boardman response (-1); 1.1.1.2 TIC-012 reduces E-05 reboiler heat input on high tower temperature (-1); 1.1.1.3 PSV-003A/B sized for tower overpressure (-2) | Yes | Yes | Yes | 1.1.1.S1 PIC-002 normal pressure control is not credited because PV-002 is the initiating failure; 1.1.1.S2 Operator pressure trend monitoring | 5 | 5 | R3 | 1.1.1.R1 Confirm PSV-003A/B relief basis covers blocked overhead outlet with continuing reboiler duty; 1.1.1.R2 Verify alarm response time and proof-test records for credited pressure protection | 1.1.1.A1 De-C5 reference case pattern applied to the overhead reflux node with paraphrased logic
Node 3 De-C5 Reflux from T-00 overhead through FC-01; V-REFLUX-DRUM; E-04A/B; and reflux return to T-00 | Maintain controlled overhead condensation; reflux drum accumulation; reflux subcooling through E-04A/B; and reflux return to T-00 so C5 and lighter separation remains stable at about 8.0 barg top pressure and 55 degC top temperature | Flow | No | 1. No Flow | 1.1 PV-002 fails closed on the T-00 overhead pressure-control outlet to FC-01 | 1.1.2 Reflux generation stops; T-00 top trays lose liquid traffic; separation degrades and C5 specification can be exceeded in both overhead and bottom products | 2 | 1 | R2 | 1.1.2.1 TIC-012 reduces reboiler heat input on temperature excursion (-1) | Yes | Yes | Yes | 1.1.2.S1 Laboratory product quality checks; 1.1.2.S2 Operator monitoring of tower pressure and temperature profiles | 2 | 2 | R3 | 1.1.2.R1 Define operating response for loss of overhead flow including feed-rate reduction and product diversion | 1.1.2.A1 Consequence is primarily production and asset quality with limited direct SHE escalation
Node 3 De-C5 Reflux from T-00 overhead through FC-01; V-REFLUX-DRUM; E-04A/B; and reflux return to T-00 | Maintain controlled overhead condensation; reflux drum accumulation; reflux subcooling through E-04A/B; and reflux return to T-00 so C5 and lighter separation remains stable at about 8.0 barg top pressure and 55 degC top temperature | Flow | No | 1. No Flow | 1.1 PV-002 fails closed on the T-00 overhead pressure-control outlet to FC-01 | 1.1.3 The upstream overhead line and tower top become blocked against vapor generation; gasket or flange leakage of hot C5-rich hydrocarbon may create a local fire exposure | 4 | 1 | R1 | 1.1.3.1 PI-004 or PT-002 high-pressure alarm with trained boardman response (-1); 1.1.3.2 PSV-003A/B tower overpressure protection (-2) | Yes | Yes | Yes | 1.1.3.S1 Piping design pressure margin; 1.1.3.S2 Routine flange inspection program | 4 | 4 | R3 | 1.1.3.R1 Review mechanical design pressure of L-T00-OVERHEAD-CONDENSER against closed PV-002 case | 1.1.3.A1 Relief credit assumes no closed isolation defeating PSV-003A/B availability
Node 3 De-C5 Reflux from T-00 overhead through FC-01; V-REFLUX-DRUM; E-04A/B; and reflux return to T-00 | Maintain controlled overhead condensation; reflux drum accumulation; reflux subcooling through E-04A/B; and reflux return to T-00 so C5 and lighter separation remains stable at about 8.0 barg top pressure and 55 degC top temperature | Flow | No | 1. No Flow | 1.1 PV-002 fails closed on the T-00 overhead pressure-control outlet to FC-01 | 1.1.4 V-REFLUX-DRUM is starved of condensate; overhead product withdrawal is interrupted; downstream C5 service can become unstable and production may be curtailed | 2 | 1 | R2 | No credited IPL identified | No | No | No | 1.1.4.S1 Operator surveillance of reflux drum inventory where available; 1.1.4.S2 Production planning response to overhead product loss | 2 | 1 | R2 | 1.1.4.R1 Confirm the reflux drum has level indication and a documented response for loss of condensate feed | 1.1.4.A1 No independent level instrument tag was provided for V-REFLUX-DRUM
Node 3 De-C5 Reflux from T-00 overhead through FC-01; V-REFLUX-DRUM; E-04A/B; and reflux return to T-00 | Maintain controlled overhead condensation; reflux drum accumulation; reflux subcooling through E-04A/B; and reflux return to T-00 so C5 and lighter separation remains stable at about 8.0 barg top pressure and 55 degC top temperature | Flow | No | 1. No Flow | 1.1 PV-002 fails closed on the T-00 overhead pressure-control outlet to FC-01 | 1.1.5 Loss of overhead vapor removal causes rapid pressure cycling in the tower overhead system; repeated thermal and pressure stress can damage trays; nozzles; or condenser inlet piping | 3 | 1 | R2 | 1.1.5.1 PI-004 or PT-002 high-pressure alarm with trained boardman response (-1); 1.1.5.2 TIC-012 reduces E-05 reboiler heat input on high tower temperature (-1) | Yes | Yes | Yes | 1.1.5.S1 Mechanical design margin; 1.1.5.S2 Operator monitoring of tower pressure oscillation | 3 | 3 | R3 | 1.1.5.R1 Include closed PV-002 response in abnormal operating procedure and operator simulator drills | 1.1.5.A1 Asset consequence retained because cyclic stress can occur before full relief stabilization
Node 3 De-C5 Reflux from T-00 overhead through FC-01; V-REFLUX-DRUM; E-04A/B; and reflux return to T-00 | Maintain controlled overhead condensation; reflux drum accumulation; reflux subcooling through E-04A/B; and reflux return to T-00 so C5 and lighter separation remains stable at about 8.0 barg top pressure and 55 degC top temperature | Flow | No | 1. No Flow | 1.2 FC-01 fan cooler or condenser service trips causing loss of effective condensation to the reflux drum | 1.2.1 Little or no condensate reaches V-REFLUX-DRUM; reflux return ceases; T-00 pressure and top temperature rise until hydrocarbon relief or loss of containment can create fire or explosion | 5 | 1 | R1 | 1.2.1.1 PI-004 or PT-002 high-pressure alarm with trained boardman response (-1); 1.2.1.2 TIC-012 reduces E-05 reboiler heat input on high tower temperature (-1); 1.2.1.3 PSV-003A/B tower overpressure protection (-2) | Yes | Yes | Yes | 1.2.1.S1 FC-01 fan running status indication; 1.2.1.S2 Operator monitoring of overhead temperature and pressure trends | 5 | 5 | R3 | 1.2.1.R1 Verify FC-01 failure case is included in tower relief and alarm response design basis | 1.2.1.A1 Cooling service failure is treated as a single common-cause utility or equipment initiating event
Node 3 De-C5 Reflux from T-00 overhead through FC-01; V-REFLUX-DRUM; E-04A/B; and reflux return to T-00 | Maintain controlled overhead condensation; reflux drum accumulation; reflux subcooling through E-04A/B; and reflux return to T-00 so C5 and lighter separation remains stable at about 8.0 barg top pressure and 55 degC top temperature | Flow | No | 1. No Flow | 1.2 FC-01 fan cooler or condenser service trips causing loss of effective condensation to the reflux drum | 1.2.2 Hot uncondensed C5-rich vapor passes toward the reflux drum and overhead product system; downstream equipment may be exposed to vapor flow above its normal temperature and pressure envelope | 4 | 1 | R1 | 1.2.2.1 PI-004 or PT-002 high-pressure alarm with trained boardman response (-1) | Yes | Yes | Yes | 1.2.2.S1 PIC-002 normal pressure control via PV-002; 1.2.2.S2 Operator monitoring of overhead product temperature | 4 | 2 | R2 | 1.2.2.R1 Confirm downstream overhead product system relief capacity for loss of condensation and hot vapor carryover | 1.2.2.A1 No reflux drum relief tag was provided so downstream protection is not credited
Node 3 De-C5 Reflux from T-00 overhead through FC-01; V-REFLUX-DRUM; E-04A/B; and reflux return to T-00 | Maintain controlled overhead condensation; reflux drum accumulation; reflux subcooling through E-04A/B; and reflux return to T-00 so C5 and lighter separation remains stable at about 8.0 barg top pressure and 55 degC top temperature | Flow | No | 1. No Flow | 1.2 FC-01 fan cooler or condenser service trips causing loss of effective condensation to the reflux drum | 1.2.3 V-REFLUX-DRUM liquid inventory falls; E-04A/B receive insufficient liquid; reflux flow to T-00 stops and fractionation quality deteriorates | 2 | 1 | R2 | 1.2.3.1 TIC-012 reduces reboiler heat input on high tower temperature (-1) | Yes | Yes | Yes | 1.2.3.S1 Operator surveillance of reflux drum level where available; 1.2.3.S2 Product quality sampling | 2 | 2 | R3 | 1.2.3.R1 Provide or verify low reflux drum level alarm with defined feed cutback response | 1.2.3.A1 Level safeguard is listed only as non-IPL because no tag or proof-test basis is available
Node 3 De-C5 Reflux from T-00 overhead through FC-01; V-REFLUX-DRUM; E-04A/B; and reflux return to T-00 | Maintain controlled overhead condensation; reflux drum accumulation; reflux subcooling through E-04A/B; and reflux return to T-00 so C5 and lighter separation remains stable at about 8.0 barg top pressure and 55 degC top temperature | Flow | No | 1. No Flow | 1.2 FC-01 fan cooler or condenser service trips causing loss of effective condensation to the reflux drum | 1.2.4 E-04A/B may operate with vapor or intermittent two-phase flow instead of liquid; thermal cycling and vibration can damage exchanger internals or small-bore connections | 3 | 1 | R2 | No credited IPL identified | No | No | No | 1.2.4.S1 Equipment mechanical design margin; 1.2.4.S2 Routine inspection of exchanger supports and small-bore connections | 3 | 1 | R2 | 1.2.4.R1 Assess E-04A/B mechanical suitability for vapor binding and intermittent flow during condenser outage | 1.2.4.A1 No independent vibration or exchanger protection IPL was identified
Node 3 De-C5 Reflux from T-00 overhead through FC-01; V-REFLUX-DRUM; E-04A/B; and reflux return to T-00 | Maintain controlled overhead condensation; reflux drum accumulation; reflux subcooling through E-04A/B; and reflux return to T-00 so C5 and lighter separation remains stable at about 8.0 barg top pressure and 55 degC top temperature | Flow | No | 1. No Flow | 1.2 FC-01 fan cooler or condenser service trips causing loss of effective condensation to the reflux drum | 1.2.5 Sustained no-condensate operation can send off-spec C5-rich vapor to the overhead product route; downstream venting or flaring demand may increase | 3 | 1 | R2 | 1.2.5.1 PI-004 or PT-002 high-pressure alarm with trained boardman response (-1) | Yes | Yes | Yes | 1.2.5.S1 Overhead product temperature monitoring; 1.2.5.S2 Laboratory confirmation of product quality | 3 | 2 | R2 | 1.2.5.R1 Add an abnormal operating step to divert or stop overhead product during FC-01 loss of duty | 1.2.5.A1 Environmental severity depends on downstream vapor handling capacity
Node 3 De-C5 Reflux from T-00 overhead through FC-01; V-REFLUX-DRUM; E-04A/B; and reflux return to T-00 | Maintain controlled overhead condensation; reflux drum accumulation; reflux subcooling through E-04A/B; and reflux return to T-00 so C5 and lighter separation remains stable at about 8.0 barg top pressure and 55 degC top temperature | Flow | No | 1. No Flow | 1.3 V-REFLUX-DRUM outlet to E-04A/B becomes blocked by internal obstruction or fouling | 1.3.1 Liquid reflux cannot leave V-REFLUX-DRUM; T-00 reflux return stops; pressure and temperature rise in the tower and may progress to hydrocarbon relief with fire or explosion potential | 5 | 1 | R1 | 1.3.1.1 PI-004 or PT-002 high-pressure alarm with trained boardman response (-1); 1.3.1.2 TIC-012 reduces E-05 reboiler heat input on high tower temperature (-1); 1.3.1.3 PSV-003A/B tower overpressure protection (-2) | Yes | Yes | Yes | 1.3.1.S1 Operator monitoring of reflux drum level where available; 1.3.1.S2 Routine cleaning of reflux drum outlet strainer if installed | 5 | 5 | R3 | 1.3.1.R1 Confirm low reflux flow or low tower reflux alarm is available and independent from the blocked outlet scenario | 1.3.1.A1 Cause is retained as a node-local equipment blockage rather than a safeguard failure
Node 3 De-C5 Reflux from T-00 overhead through FC-01; V-REFLUX-DRUM; E-04A/B; and reflux return to T-00 | Maintain controlled overhead condensation; reflux drum accumulation; reflux subcooling through E-04A/B; and reflux return to T-00 so C5 and lighter separation remains stable at about 8.0 barg top pressure and 55 degC top temperature | Flow | No | 1. No Flow | 1.3 V-REFLUX-DRUM outlet to E-04A/B becomes blocked by internal obstruction or fouling | 1.3.2 Continued condensation can fill V-REFLUX-DRUM; liquid carryover to the overhead product route or vent system can cause hydrocarbon release and pool fire exposure | 4 | 1 | R1 | No credited IPL identified | No | No | No | 1.3.2.S1 Routine level monitoring if installed; 1.3.2.S2 Operator rounds of reflux drum condition | 4 | 1 | R1 | 1.3.2.R1 Verify V-REFLUX-DRUM has independent high-level alarm and defined operator action; 1.3.2.R2 Confirm overfill routing and containment for reflux drum liquid carryover | 1.3.2.A1 No reflux drum level instrument tag was provided for IPL credit
Node 3 De-C5 Reflux from T-00 overhead through FC-01; V-REFLUX-DRUM; E-04A/B; and reflux return to T-00 | Maintain controlled overhead condensation; reflux drum accumulation; reflux subcooling through E-04A/B; and reflux return to T-00 so C5 and lighter separation remains stable at about 8.0 barg top pressure and 55 degC top temperature | Flow | No | 1. No Flow | 1.3 V-REFLUX-DRUM outlet to E-04A/B becomes blocked by internal obstruction or fouling | 1.3.3 Condensate backs up toward FC-01; effective condensing area is reduced; T-00 overhead pressure increases and can challenge the tower relief system | 4 | 1 | R1 | 1.3.3.1 PI-004 or PT-002 high-pressure alarm with trained boardman response (-1); 1.3.3.2 PSV-003A/B tower overpressure protection (-2) | Yes | Yes | Yes | 1.3.3.S1 FC-01 outlet temperature monitoring; 1.3.3.S2 Operator monitoring of pressure-control valve position | 4 | 4 | R3 | 1.3.3.R1 Include condenser flooding from reflux drum outlet blockage in the pressure relief review | 1.3.3.A1 PSV credit applies only to T-00 overpressure and not to reflux drum overfill
Node 3 De-C5 Reflux from T-00 overhead through FC-01; V-REFLUX-DRUM; E-04A/B; and reflux return to T-00 | Maintain controlled overhead condensation; reflux drum accumulation; reflux subcooling through E-04A/B; and reflux return to T-00 so C5 and lighter separation remains stable at about 8.0 barg top pressure and 55 degC top temperature | Flow | No | 1. No Flow | 1.3 V-REFLUX-DRUM outlet to E-04A/B becomes blocked by internal obstruction or fouling | 1.3.4 Blocked-in C5 liquid in the drum outlet line can warm and expand; small-bore piping or exchanger inlet flanges may leak flammable liquid | 3 | 1 | R2 | No credited IPL identified | No | No | No | 1.3.4.S1 Piping design margin; 1.3.4.S2 Mechanical inspection of blocked-in liquid segments | 3 | 1 | R2 | 1.3.4.R1 Verify thermal relief coverage for L-REFLUXDRUM-E04AB and associated blocked-in liquid sections | 1.3.4.A1 No thermal relief device tag was available for credit
Node 3 De-C5 Reflux from T-00 overhead through FC-01; V-REFLUX-DRUM; E-04A/B; and reflux return to T-00 | Maintain controlled overhead condensation; reflux drum accumulation; reflux subcooling through E-04A/B; and reflux return to T-00 so C5 and lighter separation remains stable at about 8.0 barg top pressure and 55 degC top temperature | Flow | No | 1. No Flow | 1.3 V-REFLUX-DRUM outlet to E-04A/B becomes blocked by internal obstruction or fouling | 1.3.5 Absence of reflux reduces rectification efficiency; overhead and bottom compositions drift outside the intended C5 specification and may require unit rate reduction | 2 | 1 | R2 | 1.3.5.1 TIC-012 reduces reboiler heat input on high tower temperature (-1) | Yes | Yes | Yes | 1.3.5.S1 Product quality sampling; 1.3.5.S2 Operator monitoring of tower temperature profile | 2 | 2 | R3 | 1.3.5.R1 Define product diversion criteria for confirmed loss of reflux flow from V-REFLUX-DRUM | 1.3.5.A1 Quality consequence retained because process design requires stable reflux return
Node 3 De-C5 Reflux from T-00 overhead through FC-01; V-REFLUX-DRUM; E-04A/B; and reflux return to T-00 | Maintain controlled overhead condensation; reflux drum accumulation; reflux subcooling through E-04A/B; and reflux return to T-00 so C5 and lighter separation remains stable at about 8.0 barg top pressure and 55 degC top temperature | Flow | No | 1. No Flow | 1.4 E-04A/B reflux subcooler flow path becomes plugged or hydraulically blocked | 1.4.1 Reflux return to T-00 is lost; tower top temperature and pressure increase while reboil continues; hydrocarbon relief or loss of containment can escalate to fire or explosion | 5 | 1 | R1 | 1.4.1.1 PI-004 or PT-002 high-pressure alarm with trained boardman response (-1); 1.4.1.2 TIC-012 reduces E-05 reboiler heat input on high tower temperature (-1); 1.4.1.3 PSV-003A/B tower overpressure protection (-2) | Yes | Yes | Yes | 1.4.1.S1 Routine monitoring of E-04A/B differential pressure; 1.4.1.S2 Parallel exchanger availability where operable | 5 | 5 | R3 | 1.4.1.R1 Establish alarm or operator check on E-04A/B differential pressure and reflux flow loss | 1.4.1.A1 Parallel exchanger availability is not credited without independence and operating proof basis
Node 3 De-C5 Reflux from T-00 overhead through FC-01; V-REFLUX-DRUM; E-04A/B; and reflux return to T-00 | Maintain controlled overhead condensation; reflux drum accumulation; reflux subcooling through E-04A/B; and reflux return to T-00 so C5 and lighter separation remains stable at about 8.0 barg top pressure and 55 degC top temperature | Flow | No | 1. No Flow | 1.4 E-04A/B reflux subcooler flow path becomes plugged or hydraulically blocked | 1.4.2 Upstream liquid pressure increases in L-REFLUXDRUM-E04AB; exchanger channel or gasket leakage can release C5-rich liquid and form a local pool fire if ignited | 4 | 1 | R1 | No credited IPL identified | No | No | No | 1.4.2.S1 Exchanger mechanical design pressure; 1.4.2.S2 Routine inspection and maintenance of E-04A/B gaskets | 4 | 1 | R1 | 1.4.2.R1 Verify pressure protection or thermal relief for the blocked E-04A/B inlet side | 1.4.2.A1 No pressure relief device on the subcooler liquid side was identified
Node 3 De-C5 Reflux from T-00 overhead through FC-01; V-REFLUX-DRUM; E-04A/B; and reflux return to T-00 | Maintain controlled overhead condensation; reflux drum accumulation; reflux subcooling through E-04A/B; and reflux return to T-00 so C5 and lighter separation remains stable at about 8.0 barg top pressure and 55 degC top temperature | Flow | No | 1. No Flow | 1.4 E-04A/B reflux subcooler flow path becomes plugged or hydraulically blocked | 1.4.3 V-REFLUX-DRUM outlet is effectively restricted; drum level can rise and send liquid to the overhead product route causing downstream liquid slugging and hydrocarbon release potential | 4 | 1 | R1 | No credited IPL identified | No | No | No | 1.4.3.S1 Operator observation of reflux drum inventory if indication exists; 1.4.3.S2 Downstream liquid handling design margin | 4 | 1 | R1 | 1.4.3.R1 Confirm high reflux drum level protection and liquid carryover design for blocked E-04A/B scenario | 1.4.3.A1 Reflux drum instrumentation was not provided and therefore not credited
Node 3 De-C5 Reflux from T-00 overhead through FC-01; V-REFLUX-DRUM; E-04A/B; and reflux return to T-00 | Maintain controlled overhead condensation; reflux drum accumulation; reflux subcooling through E-04A/B; and reflux return to T-00 so C5 and lighter separation remains stable at about 8.0 barg top pressure and 55 degC top temperature | Flow | No | 1. No Flow | 1.4 E-04A/B reflux subcooler flow path becomes plugged or hydraulically blocked | 1.4.4 Loss of cooled reflux raises T-00 top temperature; product composition moves off specification and downstream process stability is reduced | 2 | 1 | R2 | 1.4.4.1 TIC-012 reduces E-05 reboiler heat input on high tower temperature (-1) | Yes | Yes | Yes | 1.4.4.S1 Product quality sampling; 1.4.4.S2 Operator monitoring of E-04A/B outlet temperature | 2 | 2 | R3 | 1.4.4.R1 Add defined operating limits for E-04A/B outlet temperature and reflux availability | 1.4.4.A1 Consequence is quality and production oriented unless pressure escalation also occurs
Node 3 De-C5 Reflux from T-00 overhead through FC-01; V-REFLUX-DRUM; E-04A/B; and reflux return to T-00 | Maintain controlled overhead condensation; reflux drum accumulation; reflux subcooling through E-04A/B; and reflux return to T-00 so C5 and lighter separation remains stable at about 8.0 barg top pressure and 55 degC top temperature | Flow | No | 1. No Flow | 1.4 E-04A/B reflux subcooler flow path becomes plugged or hydraulically blocked | 1.4.5 The reflux distributor in T-00 is starved; tray liquid traffic collapses and unstable vapor traffic can cause tray damage or prolonged shutdown for inspection | 3 | 1 | R2 | 1.4.5.1 TIC-012 reduces E-05 reboiler heat input on high tower temperature (-1) | Yes | Yes | Yes | 1.4.5.S1 Tower temperature profile monitoring; 1.4.5.S2 Maintenance inspection after major reflux loss | 3 | 2 | R2 | 1.4.5.R1 Add abnormal operating guidance for reducing feed and reboiler duty after confirmed reflux flow loss | 1.4.5.A1 Asset consequence is based on sustained dry tray operation
Node 3 De-C5 Reflux from T-00 overhead through FC-01; V-REFLUX-DRUM; E-04A/B; and reflux return to T-00 | Maintain controlled overhead condensation; reflux drum accumulation; reflux subcooling through E-04A/B; and reflux return to T-00 so C5 and lighter separation remains stable at about 8.0 barg top pressure and 55 degC top temperature | Flow | No | 1. No Flow | 1.5 XV-REFLUX-ISO fails closed on the reflux return line from E-04A/B to T-00 | 1.5.1 No reflux can return to T-00; overhead temperature and pressure rise with continuing boil-up; hydrocarbon relief or equipment opening can lead to fire or explosion | 5 | 1 | R1 | 1.5.1.1 PI-004 or PT-002 high-pressure alarm with trained boardman response (-1); 1.5.1.2 TIC-012 reduces E-05 reboiler heat input on high tower temperature (-1); 1.5.1.3 PSV-003A/B tower overpressure protection (-2) | Yes | Yes | Yes | 1.5.1.S1 Valve position verification during startup and operation; 1.5.1.S2 Operator monitoring of reflux return temperature and pressure | 5 | 5 | R3 | 1.5.1.R1 Determine whether XV-REFLUX-ISO requires locked-open or car-sealed-open management during normal operation | 1.5.1.A1 Manual isolation is credited only as a cause because the valve is in the active reflux return path
Node 3 De-C5 Reflux from T-00 overhead through FC-01; V-REFLUX-DRUM; E-04A/B; and reflux return to T-00 | Maintain controlled overhead condensation; reflux drum accumulation; reflux subcooling through E-04A/B; and reflux return to T-00 so C5 and lighter separation remains stable at about 8.0 barg top pressure and 55 degC top temperature | Flow | No | 1. No Flow | 1.5 XV-REFLUX-ISO fails closed on the reflux return line from E-04A/B to T-00 | 1.5.2 C5 liquid becomes blocked between E-04A/B and XV-REFLUX-ISO; thermal expansion can overpressure the segment and cause gasket leakage with local fire potential | 3 | 1 | R2 | No credited IPL identified | No | No | No | 1.5.2.S1 Piping design pressure margin; 1.5.2.S2 Routine inspection of blocked-in liquid sections | 3 | 1 | R2 | 1.5.2.R1 Verify thermal relief provision and discharge destination for L-E04AB-REFLUX-RETURN | 1.5.2.A1 No thermal relief tag was shown for the reflux return segment
Node 3 De-C5 Reflux from T-00 overhead through FC-01; V-REFLUX-DRUM; E-04A/B; and reflux return to T-00 | Maintain controlled overhead condensation; reflux drum accumulation; reflux subcooling through E-04A/B; and reflux return to T-00 so C5 and lighter separation remains stable at about 8.0 barg top pressure and 55 degC top temperature | Flow | No | 1. No Flow | 1.5 XV-REFLUX-ISO fails closed on the reflux return line from E-04A/B to T-00 | 1.5.3 Liquid backs up through E-04A/B toward V-REFLUX-DRUM; drum overfill or carryover to the overhead product path can produce hydrocarbon release and pool fire exposure | 4 | 1 | R1 | No credited IPL identified | No | No | No | 1.5.3.S1 Operator level surveillance if reflux drum indication exists; 1.5.3.S2 Routine valve lineup checks | 4 | 1 | R1 | 1.5.3.R1 Install or verify independent reflux drum high-level alarm and response for closed reflux return isolation | 1.5.3.A1 No auditable high-level IPL was identified in the provided node data
Node 3 De-C5 Reflux from T-00 overhead through FC-01; V-REFLUX-DRUM; E-04A/B; and reflux return to T-00 | Maintain controlled overhead condensation; reflux drum accumulation; reflux subcooling through E-04A/B; and reflux return to T-00 so C5 and lighter separation remains stable at about 8.0 barg top pressure and 55 degC top temperature | Flow | No | 1. No Flow | 1.5 XV-REFLUX-ISO fails closed on the reflux return line from E-04A/B to T-00 | 1.5.4 The reflux distributor receives no liquid; rectification is lost and C5 specifications in overhead and bottom products may be violated until the unit is cut back or shut down | 2 | 1 | R2 | 1.5.4.1 TIC-012 reduces E-05 reboiler heat input on high tower temperature (-1) | Yes | Yes | Yes | 1.5.4.S1 Product sampling and analyzer follow-up if available; 1.5.4.S2 Operator monitoring of top temperature | 2 | 2 | R3 | 1.5.4.R1 Add closed XV-REFLUX-ISO scenario to product diversion and feed cutback procedure | 1.5.4.A1 Product-quality consequence remains credible even without immediate pressure escalation
Node 3 De-C5 Reflux from T-00 overhead through FC-01; V-REFLUX-DRUM; E-04A/B; and reflux return to T-00 | Maintain controlled overhead condensation; reflux drum accumulation; reflux subcooling through E-04A/B; and reflux return to T-00 so C5 and lighter separation remains stable at about 8.0 barg top pressure and 55 degC top temperature | Flow | No | 1. No Flow | 1.5 XV-REFLUX-ISO fails closed on the reflux return line from E-04A/B to T-00 | 1.5.5 Sudden reflux loss causes unstable vapor-liquid traffic in T-00; trays and internals may be damaged by overheating; vibration; or pressure surging | 3 | 1 | R2 | 1.5.5.1 PI-004 or PT-002 high-pressure alarm with trained boardman response (-1); 1.5.5.2 TIC-012 reduces E-05 reboiler heat input on high tower temperature (-1) | Yes | Yes | Yes | 1.5.5.S1 Tower temperature profile monitoring; 1.5.5.S2 Mechanical inspection following severe reflux upset | 3 | 3 | R3 | 1.5.5.R1 Define inspection criteria after severe no-reflux operation and confirm allowable duration without reflux | 1.5.5.A1 Final likelihood reflects credited pressure and temperature response only
Node 3 De-C5 Reflux | T-00 overhead vapor is condensed in FC-01; collected in V-REFLUX-DRUM; subcooled in E-04A/B; and returned to T-00 as reflux to maintain tower pressure; separation efficiency; and overhead C5 product quality | Flow | More | 1. More Flow | 1.1 PV-002 fails open on the T-00 overhead pressure-control path | 1.1.1 Excess overhead vapor flow overloads FC-01 and V-REFLUX-DRUM; reflux drum liquid level can rise; liquid carryover to the overhead product system can create downstream upset and flammable hydrocarbon release | 4 | 1 | R1 | No credited IPL identified | No | No | No | 1.1.1.S1 PIC-002 pressure trend monitoring; 1.1.1.S2 Operator surveillance of overhead system operating condition | 4 | 1 | R1 | 1.1.1.R1 Provide or verify independent high-high level protection for V-REFLUX-DRUM with defined operator or automatic action | 1.1.1.A1 Confirm reflux drum level instrumentation and overhead product receiver design basis during P&ID review
Node 3 De-C5 Reflux | T-00 overhead vapor is condensed in FC-01; collected in V-REFLUX-DRUM; subcooled in E-04A/B; and returned to T-00 as reflux to maintain tower pressure; separation efficiency; and overhead C5 product quality | Flow | More | 1. More Flow | 1.1 PV-002 fails open on the T-00 overhead pressure-control path | 1.1.2 Excess reflux return cools the T-00 top section; upper trays can flood; tower differential pressure and overhead pressure may increase to hydrocarbon relief demand with fire or explosion potential | 5 | 1 | R1 | 1.1.2.1 PI-004 high-pressure alarm with boardman action (-1); 1.1.2.2 PSV-003A/B tower overpressure relief (-2) | Yes | Yes | Yes | 1.1.2.S1 TIC-012 temperature control response; 1.1.2.S2 Operator monitoring of tower pressure and temperature trends | 5 | 4 | R2 | 1.1.2.R1 Verify relief sizing includes excessive overhead and reflux flow with column flooding backpressure | 1.1.2.A1 Confirm PI-004 alarm independence from the initiating pressure-control failure
Node 3 De-C5 Reflux | T-00 overhead vapor is condensed in FC-01; collected in V-REFLUX-DRUM; subcooled in E-04A/B; and returned to T-00 as reflux to maintain tower pressure; separation efficiency; and overhead C5 product quality | Flow | More | 1. More Flow | 1.1 PV-002 fails open on the T-00 overhead pressure-control path | 1.1.3 Rapid tower depressuring increases vapor generation and entrainment; C5 distribution becomes unstable; overhead and bottom products can go off specification with flaring or production curtailment | 3 | 1 | R2 | No credited IPL identified | No | No | No | 1.1.3.S1 Board operator monitoring of PIC-002 and overhead temperature trend; 1.1.3.S2 Routine product quality sampling | 3 | 1 | R2 | 1.1.3.R1 Define operator response for abnormal low tower pressure and high overhead flow | 1.1.3.A1 Review whether a low-pressure alarm is required for T-00 overhead operation
Node 3 De-C5 Reflux | T-00 overhead vapor is condensed in FC-01; collected in V-REFLUX-DRUM; subcooled in E-04A/B; and returned to T-00 as reflux to maintain tower pressure; separation efficiency; and overhead C5 product quality | Flow | More | 1. More Flow | 1.1 PV-002 fails open on the T-00 overhead pressure-control path | 1.1.4 High liquid velocity through E-04A/B and the reflux return line can cause vibration; erosion; or tube damage; hydrocarbon and cooling-medium cross-contamination may require unit shutdown | 3 | 1 | R2 | No credited IPL identified | No | No | No | 1.1.4.S1 Mechanical inspection program for E-04A/B; 1.1.4.S2 Operator monitoring of exchanger outlet temperature and abnormal vibration | 3 | 1 | R2 | 1.1.4.R1 Check hydraulic velocity limits for E-04A/B and L-E04AB-REFLUX-RETURN under maximum PV-002 opening | 1.1.4.A1 Confirm exchanger mechanical design allowance for abnormal reflux rate
Node 3 De-C5 Reflux | T-00 overhead vapor is condensed in FC-01; collected in V-REFLUX-DRUM; subcooled in E-04A/B; and returned to T-00 as reflux to maintain tower pressure; separation efficiency; and overhead C5 product quality | Flow | More | 1. More Flow | 1.1 PV-002 fails open on the T-00 overhead pressure-control path | 1.1.5 Excessive reflux chills the upper column; reboiler heat demand increases to compensate; unstable pressure and temperature cycling can lead to sustained production loss and off-spec material | 2 | 1 | R2 | No credited IPL identified | No | No | No | 1.1.5.S1 TIC-012 reboiler temperature control; 1.1.5.S2 Operator monitoring of tower top and bottom temperatures | 2 | 1 | R2 | 1.1.5.R1 Establish operating limits for maximum reflux return and corresponding reboiler duty response | 1.1.5.A1 Include excessive reflux response in the De-C5 tower operating procedure
Node 3 De-C5 Reflux | T-00 overhead vapor is condensed in FC-01; collected in V-REFLUX-DRUM; subcooled in E-04A/B; and returned to T-00 as reflux to maintain tower pressure; separation efficiency; and overhead C5 product quality | Flow | More | 1. More Flow | 1.2 PT-002 reads falsely high and PIC-002 drives PV-002 farther open than required | 1.2.1 Overhead vapor flow can exceed condenser capacity; partially condensed hydrocarbon reaches V-REFLUX-DRUM; overhead pressure may rise and challenge tower relief capacity | 5 | 1 | R1 | 1.2.1.1 PI-004 independent high-pressure alarm with boardman action (-1); 1.2.1.2 PSV-003A/B tower overpressure relief (-2) | Yes | Yes | Yes | 1.2.1.S1 Operator comparison of PT-002 and PI-004 readings; 1.2.1.S2 Routine calibration of pressure instruments | 5 | 4 | R2 | 1.2.1.R1 Verify PT-002 failure response in the pressure-control loop and confirm independent pressure alarm set point | 1.2.1.A1 Treat PI-004 as an IPL only if it uses an independent sensing path
Node 3 De-C5 Reflux | T-00 overhead vapor is condensed in FC-01; collected in V-REFLUX-DRUM; subcooled in E-04A/B; and returned to T-00 as reflux to maintain tower pressure; separation efficiency; and overhead C5 product quality | Flow | More | 1. More Flow | 1.2 PT-002 reads falsely high and PIC-002 drives PV-002 farther open than required | 1.2.2 Excess condensed liquid returns as reflux; tower internal liquid traffic increases; tray flooding reduces separation efficiency and can contaminate both overhead and bottom products | 3 | 1 | R2 | No credited IPL identified | No | No | No | 1.2.2.S1 Product quality monitoring; 1.2.2.S2 Operator review of tower pressure and temperature balance | 3 | 1 | R2 | 1.2.2.R1 Add a diagnostic or deviation alarm for inconsistent PT-002; PI-004; and tower temperature trends | 1.2.2.A1 Confirm flooding margin for the upper section of T-00 at maximum reflux
Node 3 De-C5 Reflux | T-00 overhead vapor is condensed in FC-01; collected in V-REFLUX-DRUM; subcooled in E-04A/B; and returned to T-00 as reflux to maintain tower pressure; separation efficiency; and overhead C5 product quality | Flow | More | 1. More Flow | 1.2 PT-002 reads falsely high and PIC-002 drives PV-002 farther open than required | 1.2.3 T-00 pressure can fall below the intended operating envelope; vapor-liquid equilibrium shifts; fractionation deteriorates and downstream systems may receive unstable C5-rich flow | 2 | 1 | R2 | No credited IPL identified | No | No | No | 1.2.3.S1 Operator monitoring of PIC-002 controller output; 1.2.3.S2 Laboratory confirmation of C5 product quality | 2 | 1 | R2 | 1.2.3.R1 Define minimum tower pressure operating limit and alarm response for the overhead system | 1.2.3.A1 Confirm downstream system tolerance for abnormal overhead product rate
Node 3 De-C5 Reflux | T-00 overhead vapor is condensed in FC-01; collected in V-REFLUX-DRUM; subcooled in E-04A/B; and returned to T-00 as reflux to maintain tower pressure; separation efficiency; and overhead C5 product quality | Flow | More | 1. More Flow | 1.2 PT-002 reads falsely high and PIC-002 drives PV-002 farther open than required | 1.2.4 High condensate rate can overfill V-REFLUX-DRUM; liquid carryover to the overhead product line may impose slug loading and create flammable release if downstream containment is exceeded | 4 | 1 | R1 | No credited IPL identified | No | No | No | 1.2.4.S1 Operator monitoring of overhead product flow and drum operating condition; 1.2.4.S2 Routine field round checks of reflux system | 4 | 1 | R1 | 1.2.4.R1 Install or confirm independent reflux drum high-high level alarm and shutdown or diversion basis | 1.2.4.A1 Verify V-REFLUX-DRUM surge capacity against maximum condenser liquid production
Node 3 De-C5 Reflux | T-00 overhead vapor is condensed in FC-01; collected in V-REFLUX-DRUM; subcooled in E-04A/B; and returned to T-00 as reflux to maintain tower pressure; separation efficiency; and overhead C5 product quality | Flow | More | 1. More Flow | 1.2 PT-002 reads falsely high and PIC-002 drives PV-002 farther open than required | 1.2.5 Cold high-rate reflux entering T-00 can impose thermal stress at the reflux nozzle and upper internals; local mechanical damage may require shutdown and inspection | 2 | 1 | R2 | No credited IPL identified | No | No | No | 1.2.5.S1 Temperature indication and operator trend review; 1.2.5.S2 Mechanical integrity inspection of tower internals during turnaround | 2 | 1 | R2 | 1.2.5.R1 Review allowable reflux temperature and rate ramp limits for T-00 | 1.2.5.A1 Include abnormal cold reflux scenarios in startup and upset operating guidance
Node 3 De-C5 Reflux | T-00 overhead vapor is condensed in FC-01; collected in V-REFLUX-DRUM; subcooled in E-04A/B; and returned to T-00 as reflux to maintain tower pressure; separation efficiency; and overhead C5 product quality | Flow | More | 1. More Flow | 1.3 Instrument air failure drives PV-002 to its fail-open position on the overhead pressure-control service | 1.3.1 Uncontrolled PV-002 opening depressures T-00; high vapor velocity entrains liquid into FC-01 and V-REFLUX-DRUM; hydrocarbon carryover can overload downstream containment | 4 | 1 | R1 | No credited IPL identified | No | No | No | 1.3.1.S1 Instrument air pressure monitoring; 1.3.1.S2 Board operator response to abnormal PIC-002 output | 4 | 1 | R1 | 1.3.1.R1 Confirm PV-002 fail position is appropriate for the De-C5 overhead pressure-control hazard balance | 1.3.1.A1 Review need for an independent low-pressure alarm or interlock on T-00 overhead
Node 3 De-C5 Reflux | T-00 overhead vapor is condensed in FC-01; collected in V-REFLUX-DRUM; subcooled in E-04A/B; and returned to T-00 as reflux to maintain tower pressure; separation efficiency; and overhead C5 product quality | Flow | More | 1. More Flow | 1.3 Instrument air failure drives PV-002 to its fail-open position on the overhead pressure-control service | 1.3.2 High condenser liquid production can raise V-REFLUX-DRUM level; liquid may be forced into the overhead product line; downstream equipment can experience liquid slugging and flammable service upset | 4 | 1 | R1 | No credited IPL identified | No | No | No | 1.3.2.S1 Routine monitoring of overhead product conditions; 1.3.2.S2 Field operator confirmation of reflux drum status | 4 | 1 | R1 | 1.3.2.R1 Provide clear instrument-air failure response steps for reflux drum level and overhead product routing | 1.3.2.A1 Verify whether V-REFLUX-DRUM has independent level alarm coverage
Node 3 De-C5 Reflux | T-00 overhead vapor is condensed in FC-01; collected in V-REFLUX-DRUM; subcooled in E-04A/B; and returned to T-00 as reflux to maintain tower pressure; separation efficiency; and overhead C5 product quality | Flow | More | 1. More Flow | 1.3 Instrument air failure drives PV-002 to its fail-open position on the overhead pressure-control service | 1.3.3 Excess reflux can flood the upper column; pressure drop rises across T-00; tower overpressure may discharge hydrocarbons through relief with potential fire or explosion exposure | 5 | 1 | R1 | 1.3.3.1 PI-004 high-pressure alarm with boardman action (-1); 1.3.3.2 PSV-003A/B tower overpressure relief (-2) | Yes | Yes | Yes | 1.3.3.S1 Operator surveillance of column pressure profile; 1.3.3.S2 TIC-012 temperature-control response | 5 | 4 | R2 | 1.3.3.R1 Confirm PSV-003A/B design basis covers flooding initiated by excessive reflux following instrument air failure | 1.3.3.A1 Validate alarm response time for pressure rise during reflux flooding
Node 3 De-C5 Reflux | T-00 overhead vapor is condensed in FC-01; collected in V-REFLUX-DRUM; subcooled in E-04A/B; and returned to T-00 as reflux to maintain tower pressure; separation efficiency; and overhead C5 product quality | Flow | More | 1. More Flow | 1.3 Instrument air failure drives PV-002 to its fail-open position on the overhead pressure-control service | 1.3.4 Pressure and reflux instability can move the tower away from its separation targets; bottom product may contain excessive lighter C5 and overhead liquid quality can be outside specification | 2 | 1 | R2 | No credited IPL identified | No | No | No | 1.3.4.S1 Product sampling program; 1.3.4.S2 Board monitoring of top temperature and pressure | 2 | 1 | R2 | 1.3.4.R1 Add instrument-air failure response criteria to the De-C5 abnormal operating procedure | 1.3.4.A1 Confirm production loss criteria and disposition route for off-spec C5 streams
Node 3 De-C5 Reflux | T-00 overhead vapor is condensed in FC-01; collected in V-REFLUX-DRUM; subcooled in E-04A/B; and returned to T-00 as reflux to maintain tower pressure; separation efficiency; and overhead C5 product quality | Flow | More | 1. More Flow | 1.3 Instrument air failure drives PV-002 to its fail-open position on the overhead pressure-control service | 1.3.5 High flow through the reflux subcoolers and return piping can exceed mechanical design velocity; vibration or flange loading may develop and create localized hydrocarbon leakage | 3 | 1 | R2 | No credited IPL identified | No | No | No | 1.3.5.S1 Piping support inspection; 1.3.5.S2 Mechanical integrity program for E-04A/B and reflux return piping | 3 | 1 | R2 | 1.3.5.R1 Assess reflux return piping vibration risk under fail-open PV-002 flow | 1.3.5.A1 Confirm line supports and exchanger nozzles are suitable for abnormal hydraulic load
Node 3 De-C5 Reflux | T-00 overhead vapor is condensed in FC-01; collected in V-REFLUX-DRUM; subcooled in E-04A/B; and returned to T-00 as reflux to maintain tower pressure; separation efficiency; and overhead C5 product quality | Flow | More | 1. More Flow | 1.4 FC-01 operates at excessive cooling duty or fan control remains at maximum cooling during low tower load | 1.4.1 Excessive condensation increases liquid flow to V-REFLUX-DRUM and the reflux return path; T-00 top temperature falls; fractionation becomes unstable and products can go off specification | 2 | 1 | R2 | No credited IPL identified | No | No | No | 1.4.1.S1 Operator monitoring of FC-01 fan operation and tower top temperature; 1.4.1.S2 Product quality sampling | 2 | 1 | R2 | 1.4.1.R1 Establish maximum cooling-duty operating limits for FC-01 at reduced tower load | 1.4.1.A1 Confirm fan cooler control philosophy and alarm coverage
Node 3 De-C5 Reflux | T-00 overhead vapor is condensed in FC-01; collected in V-REFLUX-DRUM; subcooled in E-04A/B; and returned to T-00 as reflux to maintain tower pressure; separation efficiency; and overhead C5 product quality | Flow | More | 1. More Flow | 1.4 FC-01 operates at excessive cooling duty or fan control remains at maximum cooling during low tower load | 1.4.2 V-REFLUX-DRUM can receive more condensate than the product and reflux paths can remove; liquid carryover to the overhead product system may cause slugging; loss of containment; and fire exposure | 4 | 1 | R1 | No credited IPL identified | No | No | No | 1.4.2.S1 Routine operator checks of reflux drum operating condition; 1.4.2.S2 Overhead product flow monitoring | 4 | 1 | R1 | 1.4.2.R1 Confirm reflux drum high-level alarm; trip; or diversion safeguards for excessive condensation cases | 1.4.2.A1 Verify drum residence time and surge capacity at maximum FC-01 duty
Node 3 De-C5 Reflux | T-00 overhead vapor is condensed in FC-01; collected in V-REFLUX-DRUM; subcooled in E-04A/B; and returned to T-00 as reflux to maintain tower pressure; separation efficiency; and overhead C5 product quality | Flow | More | 1. More Flow | 1.4 FC-01 operates at excessive cooling duty or fan control remains at maximum cooling during low tower load | 1.4.3 Increased reflux can flood upper trays; tower pressure drop and overhead pressure rise; hydrocarbon relief from PSV-003A/B may occur with fire or explosion potential at the relief destination | 5 | 1 | R1 | 1.4.3.1 PI-004 high-pressure alarm with boardman action (-1); 1.4.3.2 PSV-003A/B tower overpressure relief (-2) | Yes | Yes | Yes | 1.4.3.S1 Tower temperature monitoring; 1.4.3.S2 Operator control of FC-01 fan duty | 5 | 4 | R2 | 1.4.3.R1 Include excessive FC-01 cooling and induced reflux flooding in the tower relief and operating-envelope review | 1.4.3.A1 Confirm high-pressure alarm response time remains adequate during rapid condensation changes
Node 3 De-C5 Reflux | T-00 overhead vapor is condensed in FC-01; collected in V-REFLUX-DRUM; subcooled in E-04A/B; and returned to T-00 as reflux to maintain tower pressure; separation efficiency; and overhead C5 product quality | Flow | More | 1. More Flow | 1.4 FC-01 operates at excessive cooling duty or fan control remains at maximum cooling during low tower load | 1.4.4 Over-condensation can pull T-00 pressure below the intended pressure profile; vapor traffic becomes unstable; reboiler duty oscillates and sustained production loss can result | 2 | 1 | R2 | No credited IPL identified | No | No | No | 1.4.4.S1 PIC-002 pressure control trend; 1.4.4.S2 TIC-012 reboiler control trend | 2 | 1 | R2 | 1.4.4.R1 Provide operating guidance for reducing FC-01 duty when tower pressure falls below target | 1.4.4.A1 Review whether FC-01 fan control should be interlocked or alarmed against low overhead pressure
Node 3 De-C5 Reflux | T-00 overhead vapor is condensed in FC-01; collected in V-REFLUX-DRUM; subcooled in E-04A/B; and returned to T-00 as reflux to maintain tower pressure; separation efficiency; and overhead C5 product quality | Flow | More | 1. More Flow | 1.4 FC-01 operates at excessive cooling duty or fan control remains at maximum cooling during low tower load | 1.4.5 Excess cold liquid rate through E-04A/B can create thermal shock and high tube-side stress; exchanger leakage may contaminate hydrocarbon reflux with cooling medium and force shutdown | 3 | 1 | R2 | No credited IPL identified | No | No | No | 1.4.5.S1 E-04A/B inspection and maintenance program; 1.4.5.S2 Operator monitoring of subcooler temperature approach | 3 | 1 | R2 | 1.4.5.R1 Review E-04A/B thermal design for maximum cooling and maximum reflux flow cases | 1.4.5.A1 Confirm metallurgy and tube design limits for abnormal cold reflux service
Node 3 De-C5 Reflux | T-00 overhead vapor is condensed in FC-01; collected in V-REFLUX-DRUM; subcooled in E-04A/B; and returned to T-00 as reflux to maintain tower pressure; separation efficiency; and overhead C5 product quality | Flow | More | 1. More Flow | 1.5 Overhead product outlet restriction downstream of V-REFLUX-DRUM diverts condensed C5 liquid toward the reflux return path | 1.5.1 Reflux drum inventory accumulates while more liquid is forced back to T-00; V-REFLUX-DRUM may overfill and send liquid to unintended downstream or vent paths with flammable release potential | 4 | 1 | R1 | No credited IPL identified | No | No | No | 1.5.1.S1 Operator monitoring of overhead product flow; 1.5.1.S2 Field verification of overhead product line condition | 4 | 1 | R1 | 1.5.1.R1 Add or verify high-high level alarm and response for V-REFLUX-DRUM under restricted overhead product withdrawal | 1.5.1.A1 Confirm the overhead product outlet has no normally closed or unmonitored restriction points
Node 3 De-C5 Reflux | T-00 overhead vapor is condensed in FC-01; collected in V-REFLUX-DRUM; subcooled in E-04A/B; and returned to T-00 as reflux to maintain tower pressure; separation efficiency; and overhead C5 product quality | Flow | More | 1. More Flow | 1.5 Overhead product outlet restriction downstream of V-REFLUX-DRUM diverts condensed C5 liquid toward the reflux return path | 1.5.2 Restricted overhead product removal can raise pressure in the reflux drum and overhead condenser system; pressure can propagate to T-00 and result in hydrocarbon relief with fire or explosion potential | 5 | 1 | R1 | 1.5.2.1 PI-004 high-pressure alarm with boardman action (-1); 1.5.2.2 PSV-003A/B tower overpressure relief (-2) | Yes | Yes | Yes | 1.5.2.S1 PIC-002 pressure control; 1.5.2.S2 Operator monitoring of overhead product pressure and flow | 5 | 4 | R2 | 1.5.2.R1 Verify PSV-003A/B relief case includes restricted overhead product outlet and reflux drum backpressure | 1.5.2.A1 Confirm overhead product restriction scenario in the pressure relief study
Node 3 De-C5 Reflux | T-00 overhead vapor is condensed in FC-01; collected in V-REFLUX-DRUM; subcooled in E-04A/B; and returned to T-00 as reflux to maintain tower pressure; separation efficiency; and overhead C5 product quality | Flow | More | 1. More Flow | 1.5 Overhead product outlet restriction downstream of V-REFLUX-DRUM diverts condensed C5 liquid toward the reflux return path | 1.5.3 Excess reflux return can exceed T-00 upper-section hydraulic capacity; tray flooding and pressure surge may escalate to overpressure and hydrocarbon discharge through the relief system | 5 | 1 | R1 | 1.5.3.1 PI-004 high-pressure alarm with boardman action (-1); 1.5.3.2 PSV-003A/B tower overpressure relief (-2) | Yes | Yes | Yes | 1.5.3.S1 Tower pressure and temperature monitoring; 1.5.3.S2 Operator response to overhead product flow reduction | 5 | 4 | R2 | 1.5.3.R1 Confirm tower flooding margin for maximum reflux caused by overhead product outlet restriction | 1.5.3.A1 Review operating instruction to reduce feed or reboiler duty during loss of overhead product withdrawal
Node 3 De-C5 Reflux | T-00 overhead vapor is condensed in FC-01; collected in V-REFLUX-DRUM; subcooled in E-04A/B; and returned to T-00 as reflux to maintain tower pressure; separation efficiency; and overhead C5 product quality | Flow | More | 1. More Flow | 1.5 Overhead product outlet restriction downstream of V-REFLUX-DRUM diverts condensed C5 liquid toward the reflux return path | 1.5.4 Overhead C5 product withdrawal is reduced while reflux increases; product routing becomes unstable; off-spec material and production interruption can result | 2 | 1 | R2 | No credited IPL identified | No | No | No | 1.5.4.S1 Product flow monitoring; 1.5.4.S2 Product quality sampling and rundown management | 2 | 1 | R2 | 1.5.4.R1 Define operator action for low overhead product flow with simultaneous high reflux indication | 1.5.4.A1 Confirm off-spec product diversion or recycle path is available
Node 3 De-C5 Reflux | T-00 overhead vapor is condensed in FC-01; collected in V-REFLUX-DRUM; subcooled in E-04A/B; and returned to T-00 as reflux to maintain tower pressure; separation efficiency; and overhead C5 product quality | Flow | More | 1. More Flow | 1.5 Overhead product outlet restriction downstream of V-REFLUX-DRUM diverts condensed C5 liquid toward the reflux return path | 1.5.5 High hydraulic load through E-04A/B and L-E04AB-REFLUX-RETURN can increase local pressure drop; flange leakage or exchanger nozzle overstress may release flammable C5 liquid | 3 | 1 | R2 | No credited IPL identified | No | No | No | 1.5.5.S1 Mechanical integrity inspection of reflux piping and exchanger nozzles; 1.5.5.S2 Operator field checks for abnormal vibration or leakage | 3 | 1 | R2 | 1.5.5.R1 Check reflux return line and E-04A/B design pressure drop under blocked overhead product outlet conditions | 1.5.5.A1 Confirm closed drain and spill response coverage for reflux subcooler area