## OVERALL_C5-tower_AGENT
Node | Design Intention | Parameter | Guide Word | Deviation | Cause | Consequence | Initial Severity | Initial Likelihood | Initial Risk Ranking | IPLs | IPL Independent | IPL Effective | IPL Auditable | Safeguards | Final Severity | Final Likelihood | Final Risk Ranking | Recommendations | Comments_Actions
Node 1 De-C5 Tower | Strip C5 and lighter components from the 100 ton/hr feed using E-02; E-03A/B; T-00; and E-05 while maintaining controlled pressure; temperature; level; reboil duty; and product quality limits | Flow | No | 1. No Flow | 1.1 FV-001 mechanically fails closed on the De-C5 feed line upstream of E-02 | 1.1.1 Feed to T-00 is interrupted while E-05 continues adding heat; tower temperature and pressure rise; hydrocarbon release from overpressure may ignite and cause fire or explosion | 5 | 1 | R1 | 1.1.1.1 PI-004 high-pressure alarm with boardman action (-1); 1.1.1.2 TIC-012 temperature control reducing E-05 duty (-1); 1.1.1.3 PSV-003A/B tower relief protection (-2) | Yes | Yes | Yes | 1.1.1.S1 LIC-001 low-level alarm; 1.1.1.S2 TI-014 high-temperature indication | 5 | 5 | R3 | 1.1.1.R1 Confirm PI-004 alarm response time; TIC-012 independence; and PSV-003A/B relief basis for total feed loss | 1.1.1.A1 Scenario structure follows integrated HAZOP LOPA workflow and De-C5 No Flow example basis
Node 1 De-C5 Tower | Strip C5 and lighter components from the 100 ton/hr feed using E-02; E-03A/B; T-00; and E-05 while maintaining controlled pressure; temperature; level; reboil duty; and product quality limits | Flow | No | 1. No Flow | 1.1 FV-001 mechanically fails closed on the De-C5 feed line upstream of E-02 | 1.1.2 T-00 liquid inventory falls under continued reboiler heat input; reboiler circulation can deteriorate; hot dry surfaces may damage E-05 and create hydrocarbon leakage | 4 | 1 | R1 | 1.1.2.1 LIC-001 low-level alarm with operator action (-1); 1.1.2.2 TI-014 high-temperature alarm with operator action (-1) | Yes | Yes | Yes | 1.1.2.S1 Operator trend monitoring of LT-001 and TT-012; 1.1.2.S2 Routine reboiler inspection program | 4 | 3 | R2 | 1.1.2.R1 Evaluate need for an independent low-low level trip to reduce or isolate reboiler duty | 1.1.2.A1 Confirm alarm set points are documented in operating procedures
Node 1 De-C5 Tower | Strip C5 and lighter components from the 100 ton/hr feed using E-02; E-03A/B; T-00; and E-05 while maintaining controlled pressure; temperature; level; reboil duty; and product quality limits | Flow | No | 1. No Flow | 1.1 FV-001 mechanically fails closed on the De-C5 feed line upstream of E-02 | 1.1.3 Loss of feed causes immediate fractionation upset; overhead and bottom compositions can drift outside specification; downstream processing may be disrupted | 2 | 1 | R2 | 1.1.3.1 Independent low-feed-flow alarm from FI-001 with operator response (-1) | Yes | Yes | Yes | 1.1.3.S1 Product quality sampling; 1.1.3.S2 Routine board operator monitoring of FIC-001 trend | 2 | 2 | R3 | 1.1.3.R1 Define the operator response for confirmed feed interruption and off-spec product routing | 1.1.3.A1 Treat as asset and operability consequence unless inventory routing creates additional hazard
Node 1 De-C5 Tower | Strip C5 and lighter components from the 100 ton/hr feed using E-02; E-03A/B; T-00; and E-05 while maintaining controlled pressure; temperature; level; reboil duty; and product quality limits | Flow | No | 1. No Flow | 1.1 FV-001 mechanically fails closed on the De-C5 feed line upstream of E-02 | 1.1.4 Upstream feed can be blocked against the supply boundary; pressure may increase in the feed segment; no loss of containment is expected if upstream pressure protection and line design rating are adequate | 1 | 1 | R4 | No credited IPL identified | No | No | No | 1.1.4.S1 Feed-line design pressure margin; 1.1.4.S2 Upstream source pressure limitation | 1 | 1 | R4 | 1.1.4.R1 Verify upstream blocked-in pressure case is covered by the feed system design basis | 1.1.4.A1 No further action is required if design pressure verification is satisfactory
Node 1 De-C5 Tower | Strip C5 and lighter components from the 100 ton/hr feed using E-02; E-03A/B; T-00; and E-05 while maintaining controlled pressure; temperature; level; reboil duty; and product quality limits | Flow | No | 1. No Flow | 1.1 FV-001 mechanically fails closed on the De-C5 feed line upstream of E-02 | 1.1.5 Continued reboil without incoming feed can increase vapor generation and overhead light-end loading; tower pressure excursion can lead to relief discharge of flammable hydrocarbon | 4 | 1 | R1 | 1.1.5.1 PI-004 high-pressure alarm with boardman action (-1); 1.1.5.2 PSV-003A/B tower relief protection (-2) | Yes | Yes | Yes | 1.1.5.S1 PIC-002 pressure-control loop monitoring; 1.1.5.S2 Overhead condenser operating surveillance | 4 | 4 | R3 | 1.1.5.R1 Confirm PSV-003A/B discharge destination and flare or safe-location adequacy for feed-loss overpressure | 1.1.5.A1 Relief device credit assumes correct sizing; inspection; and maintenance per IPL guidance
Node 1 De-C5 Tower | Strip C5 and lighter components from the 100 ton/hr feed using E-02; E-03A/B; T-00; and E-05 while maintaining controlled pressure; temperature; level; reboil duty; and product quality limits | Flow | No | 1. No Flow | 1.2 FIC-001 reads falsely high and drives FV-001 closed on the feed-flow control path | 1.2.1 False high feed indication removes actual feed to T-00 while reboiler heat remains available; tower pressure can increase to hydrocarbon relief with fire or explosion potential | 5 | 1 | R1 | 1.2.1.1 PI-004 high-pressure alarm with boardman action (-1); 1.2.1.2 TIC-012 temperature control reducing E-05 duty (-1); 1.2.1.3 PSV-003A/B tower relief protection (-2) | Yes | Yes | Yes | 1.2.1.S1 Independent field verification of feed flow during abnormal operation; 1.2.1.S2 Low level indication from LT-001 | 5 | 5 | R3 | 1.2.1.R1 Review FIC-001 failure diagnostics and proof-test requirements for low-feed-flow detection | 1.2.1.A1 Cause selection is limited to local instruments and valves in the node per Step 4 rules
Node 1 De-C5 Tower | Strip C5 and lighter components from the 100 ton/hr feed using E-02; E-03A/B; T-00; and E-05 while maintaining controlled pressure; temperature; level; reboil duty; and product quality limits | Flow | No | 1. No Flow | 1.2 FIC-001 reads falsely high and drives FV-001 closed on the feed-flow control path | 1.2.2 Tower bottom level decreases because actual feed is absent; E-05 can experience inadequate liquid circulation; tube overheating may progress to hydrocarbon leakage | 4 | 1 | R1 | 1.2.2.1 LIC-001 low-level alarm with operator action (-1); 1.2.2.2 TI-014 high-temperature alarm with operator action (-1) | Yes | Yes | Yes | 1.2.2.S1 LT-001 trend review by board operator; 1.2.2.S2 Maintenance checks on E-05 circulation performance | 4 | 3 | R2 | 1.2.2.R1 Consider independent feed-low or tower-low-level action to cut back reboiler duty | 1.2.2.A1 FIC-001 low-flow alarm is not credited because it shares the initiating measurement
Node 1 De-C5 Tower | Strip C5 and lighter components from the 100 ton/hr feed using E-02; E-03A/B; T-00; and E-05 while maintaining controlled pressure; temperature; level; reboil duty; and product quality limits | Flow | No | 1. No Flow | 1.2 FIC-001 reads falsely high and drives FV-001 closed on the feed-flow control path | 1.2.3 Material balance through T-00 is lost; product quality can be off specification with C5 slip to bottoms or unstable overhead composition; downstream inventory handling may be affected | 2 | 1 | R2 | 1.2.3.1 TI-014 abnormal temperature alarm with operator action (-1) | Yes | Yes | Yes | 1.2.3.S1 Laboratory quality checks; 1.2.3.S2 Operator monitoring of feed and temperature trends | 2 | 2 | R3 | 1.2.3.R1 Add explicit off-spec diversion instructions for no-feed operation | 1.2.3.A1 Credit for alarm response assumes clear alarm; trained operator; and written response basis
Node 1 De-C5 Tower | Strip C5 and lighter components from the 100 ton/hr feed using E-02; E-03A/B; T-00; and E-05 while maintaining controlled pressure; temperature; level; reboil duty; and product quality limits | Flow | No | 1. No Flow | 1.2 FIC-001 reads falsely high and drives FV-001 closed on the feed-flow control path | 1.2.4 Unbalanced tower operation can increase overhead vapor load and pressure-control demand; relief discharge or overload of the overhead system can produce flammable hydrocarbon release exposure | 3 | 1 | R2 | 1.2.4.1 PSV-003A/B tower relief protection (-2) | Yes | Yes | Yes | 1.2.4.S1 PIC-002 pressure-control trend; 1.2.4.S2 PI-004 operator pressure indication | 3 | 3 | R3 | 1.2.4.R1 Confirm overhead system hydraulic and relief basis for abrupt feed interruption | 1.2.4.A1 PSV credit applies only when the protected scenario is within certified relief capacity
Node 1 De-C5 Tower | Strip C5 and lighter components from the 100 ton/hr feed using E-02; E-03A/B; T-00; and E-05 while maintaining controlled pressure; temperature; level; reboil duty; and product quality limits | Flow | No | 1. No Flow | 1.2 FIC-001 reads falsely high and drives FV-001 closed on the feed-flow control path | 1.2.5 Sudden no-flow through E-02 and E-03A/B can create stagnant hot hydrocarbon and thermal cycling; exchanger flanges or gaskets may leak and form a localized flammable release | 3 | 1 | R2 | No credited IPL identified | No | No | No | 1.2.5.S1 Exchanger mechanical integrity program; 1.2.5.S2 Operator rounds for abnormal temperature and leakage | 3 | 1 | R2 | 1.2.5.R1 Review exchanger thermal-stress limits for rapid loss of feed flow | 1.2.5.A1 Mechanical integrity controls are safeguards but are not credited as IPLs for this scenario
Node 1 De-C5 Tower | Strip C5 and lighter components from the 100 ton/hr feed using E-02; E-03A/B; T-00; and E-05 while maintaining controlled pressure; temperature; level; reboil duty; and product quality limits | Flow | No | 1. No Flow | 1.3 FV-003 fails closed on the medium-pressure steam line to reboiler E-05 | 1.3.1 Reboiler heat input is lost; stripping duty collapses; C5 and lighter material can remain in the bottoms product and create downstream off-spec operation | 2 | 1 | R2 | 1.3.1.1 TI-014 low-bottom-temperature alarm with boardman action (-1) | Yes | Yes | Yes | 1.3.1.S1 TIC-012 temperature trend; 1.3.1.S2 Product quality sampling program | 2 | 2 | R3 | 1.3.1.R1 Define operating limits and product diversion steps for loss of reboiler steam | 1.3.1.A1 Initiating event likelihood follows valve and instrument failure guidance
Node 1 De-C5 Tower | Strip C5 and lighter components from the 100 ton/hr feed using E-02; E-03A/B; T-00; and E-05 while maintaining controlled pressure; temperature; level; reboil duty; and product quality limits | Flow | No | 1. No Flow | 1.3 FV-003 fails closed on the medium-pressure steam line to reboiler E-05 | 1.3.2 Continued feed with no boil-up causes liquid accumulation and flooding in T-00; hydrocarbon may be relieved or released during overpressure; ignition can cause major fire or explosion | 5 | 1 | R1 | 1.3.2.1 LIC-001 level control action to reduce inventory (-1); 1.3.2.2 TI-014 low-temperature alarm with operator action (-1); 1.3.2.3 PSV-003A/B tower relief protection (-2) | Yes | Yes | Yes | 1.3.2.S1 PI-004 and PIC-002 pressure monitoring; 1.3.2.S2 Operator surveillance of tower differential behavior | 5 | 5 | R3 | 1.3.2.R1 Consider an independent high-level interlock or feed cutback on confirmed loss of reboil | 1.3.2.A1 IPL fields follow the integrated worksheet format
Node 1 De-C5 Tower | Strip C5 and lighter components from the 100 ton/hr feed using E-02; E-03A/B; T-00; and E-05 while maintaining controlled pressure; temperature; level; reboil duty; and product quality limits | Flow | No | 1. No Flow | 1.3 FV-003 fails closed on the medium-pressure steam line to reboiler E-05 | 1.3.3 Reduced vapor traffic permits excessive liquid holdup and tower flooding; skirt and support loading can exceed design basis; structural failure could release hydrocarbon inventory | 5 | 1 | R1 | 1.3.3.1 T-00 skirt and support design for full liquid load (-2); 1.3.3.2 LIC-001 level control action (-1) | Yes | Yes | Yes | 1.3.3.S1 High-level and pressure alarms; 1.3.3.S2 Operating procedure for loss of reboiler duty | 5 | 4 | R2 | 1.3.3.R1 Verify the tower support load case for flooded-column operation | 1.3.3.A1 Final risk remains undesirable pending structural verification
Node 1 De-C5 Tower | Strip C5 and lighter components from the 100 ton/hr feed using E-02; E-03A/B; T-00; and E-05 while maintaining controlled pressure; temperature; level; reboil duty; and product quality limits | Flow | No | 1. No Flow | 1.3 FV-003 fails closed on the medium-pressure steam line to reboiler E-05 | 1.3.4 Loss of vapor generation destabilizes pressure control and reflux balance; pressure excursions can discharge flammable hydrocarbon through the relief system | 4 | 1 | R1 | 1.3.4.1 PI-004 high-pressure alarm with boardman action (-1); 1.3.4.2 PSV-003A/B tower relief protection (-2) | Yes | Yes | Yes | 1.3.4.S1 PIC-002 pressure-control loop; 1.3.4.S2 TI-014 bottom-temperature monitoring | 4 | 4 | R3 | 1.3.4.R1 Confirm relief study includes low-reboil flooding and pressure-instability cases | 1.3.4.A1 Confirm alarm rationalization includes operator action before relief demand
Node 1 De-C5 Tower | Strip C5 and lighter components from the 100 ton/hr feed using E-02; E-03A/B; T-00; and E-05 while maintaining controlled pressure; temperature; level; reboil duty; and product quality limits | Flow | No | 1. No Flow | 1.3 FV-003 fails closed on the medium-pressure steam line to reboiler E-05 | 1.3.5 Condensate flow from E-05 decreases and steam-side equipment can cool unevenly; condensate hammer or thermal stress may damage E-05 connections and cause local release | 3 | 1 | R2 | No credited IPL identified | No | No | No | 1.3.5.S1 Steam trap inspection; 1.3.5.S2 Condensate return monitoring; 1.3.5.S3 Reboiler mechanical integrity program | 3 | 1 | R2 | 1.3.5.R1 Review condensate drainage and warm-up procedures for steam-flow interruption | 1.3.5.A1 No independent auditable IPL was identified for condensate-side mechanical stress
Node 1 De-C5 Tower | Strip C5 and lighter components from the 100 ton/hr feed using E-02; E-03A/B; T-00; and E-05 while maintaining controlled pressure; temperature; level; reboil duty; and product quality limits | Flow | No | 1. No Flow | 1.4 Feed-side fouling or blockage develops in E-02 or E-03A/B and prevents flow to T-00 | 1.4.1 T-00 feed is starved while reboiler heat continues; tower pressure may rise to hydrocarbon release and ignition with major fire or explosion potential | 5 | 2 | R1 | 1.4.1.1 PI-004 high-pressure alarm with boardman action (-1); 1.4.1.2 TIC-012 temperature control reducing E-05 duty (-1); 1.4.1.3 PSV-003A/B tower relief protection (-2) | Yes | Yes | Yes | 1.4.1.S1 Feed exchanger pressure-drop monitoring; 1.4.1.S2 Operator surveillance of feed temperature and flow | 5 | 5 | R3 | 1.4.1.R1 Add exchanger differential-pressure monitoring or cleaning criteria if not already provided | 1.4.1.A1 Scenario uses local exchanger blockage as a credible node-local initiating cause
Node 1 De-C5 Tower | Strip C5 and lighter components from the 100 ton/hr feed using E-02; E-03A/B; T-00; and E-05 while maintaining controlled pressure; temperature; level; reboil duty; and product quality limits | Flow | No | 1. No Flow | 1.4 Feed-side fouling or blockage develops in E-02 or E-03A/B and prevents flow to T-00 | 1.4.2 Feed can be blocked upstream of the fouled exchanger section; local pressure may exceed normal operating pressure; flange leakage of hydrocarbon can create a localized pool fire exposure | 3 | 2 | R2 | No credited IPL identified | No | No | No | 1.4.2.S1 Feed line pressure rating; 1.4.2.S2 Routine exchanger cleaning and inspection | 3 | 2 | R2 | 1.4.2.R1 Verify upstream pressure relief or maximum supply pressure for a fully blocked feed exchanger | 1.4.2.A1 Design margin is treated as a safeguard unless independently auditable as an IPL
Node 1 De-C5 Tower | Strip C5 and lighter components from the 100 ton/hr feed using E-02; E-03A/B; T-00; and E-05 while maintaining controlled pressure; temperature; level; reboil duty; and product quality limits | Flow | No | 1. No Flow | 1.4 Feed-side fouling or blockage develops in E-02 or E-03A/B and prevents flow to T-00 | 1.4.3 Stagnant hydrocarbon in E-02 or E-03A/B can be heated by adjacent service; localized thermal expansion may damage gaskets or small-bore connections and release flammable liquid | 3 | 2 | R2 | No credited IPL identified | No | No | No | 1.4.3.S1 Exchanger inspection program; 1.4.3.S2 Operating checks for abnormal exchanger outlet temperature | 3 | 2 | R2 | 1.4.3.R1 Confirm thermal relief requirements for blocked-in exchanger feed-side segments | 1.4.3.A1 Thermal relief was not credited because no tagged device is identified in the selected node
Node 1 De-C5 Tower | Strip C5 and lighter components from the 100 ton/hr feed using E-02; E-03A/B; T-00; and E-05 while maintaining controlled pressure; temperature; level; reboil duty; and product quality limits | Flow | No | 1. No Flow | 1.4 Feed-side fouling or blockage develops in E-02 or E-03A/B and prevents flow to T-00 | 1.4.4 Tower level decreases after sustained feed blockage; E-05 circulation can be impaired; reboiler overheating may lead to tube damage and hydrocarbon release | 4 | 2 | R2 | 1.4.4.1 LIC-001 low-level alarm with operator action (-1); 1.4.4.2 TI-014 high-temperature alarm with operator action (-1) | Yes | Yes | Yes | 1.4.4.S1 LT-001 level trend; 1.4.4.S2 Reboiler temperature surveillance | 4 | 4 | R3 | 1.4.4.R1 Establish operator action to reduce steam duty on confirmed feed-exchanger blockage | 1.4.4.A1 Alarm response credit assumes sufficient time from level decline to reboiler damage
Node 1 De-C5 Tower | Strip C5 and lighter components from the 100 ton/hr feed using E-02; E-03A/B; T-00; and E-05 while maintaining controlled pressure; temperature; level; reboil duty; and product quality limits | Flow | No | 1. No Flow | 1.4 Feed-side fouling or blockage develops in E-02 or E-03A/B and prevents flow to T-00 | 1.4.5 De-C5 production is interrupted and tower separation becomes unstable; downstream feed continuity and product quality are lost until the blockage is cleared | 2 | 2 | R3 | No credited IPL identified | No | No | No | 1.4.5.S1 Routine exchanger performance monitoring; 1.4.5.S2 Feed rate operating limits | 2 | 2 | R3 | 1.4.5.R1 Define cleaning trigger limits for E-02 and E-03A/B pressure drop | 1.4.5.A1 Final risk is tolerable with controls if production-loss criteria are acceptable
Node 1 De-C5 Tower | Strip C5 and lighter components from the 100 ton/hr feed using E-02; E-03A/B; T-00; and E-05 while maintaining controlled pressure; temperature; level; reboil duty; and product quality limits | Flow | No | 1. No Flow | 1.5 Instrument air supply failure causes pneumatic control valves in the node to move to their fail positions and removes normal flow control | 1.5.1 FV-001 and FV-003 may close on air failure; feed and reboiler steam flows are lost; the tower can cool down and produce off-spec overhead and bottom streams | 2 | 1 | R2 | 1.5.1.1 Independent pressure and temperature alarms with operator shutdown response (-1) | Yes | Yes | Yes | 1.5.1.S1 Instrument air low-pressure alarm if configured; 1.5.1.S2 Operating procedure for loss of instrument air | 2 | 2 | R3 | 1.5.1.R1 Confirm fail-safe positions and operator response for all air-actuated valves in Node 1 | 1.5.1.A1 Instrument air failure is treated as a control support initiating event consistent with likelihood guidance
Node 1 De-C5 Tower | Strip C5 and lighter components from the 100 ton/hr feed using E-02; E-03A/B; T-00; and E-05 while maintaining controlled pressure; temperature; level; reboil duty; and product quality limits | Flow | No | 1. No Flow | 1.5 Instrument air supply failure causes pneumatic control valves in the node to move to their fail positions and removes normal flow control | 1.5.2 PV-002 may close or lose modulating control while residual vapor generation continues; T-00 pressure can rise rapidly; relief or loss of containment may release flammable hydrocarbon with explosion potential | 5 | 1 | R1 | 1.5.2.1 PI-004 high-pressure alarm with operator emergency response (-1); 1.5.2.2 PSV-003A/B tower relief protection (-2) | Yes | Yes | Yes | 1.5.2.S1 PIC-002 pressure-control loop is not credited due to shared air failure; 1.5.2.S2 Instrument air header monitoring | 5 | 4 | R2 | 1.5.2.R1 Verify PV-002 fail position and confirm PSV sizing for loss of pressure-control air | 1.5.2.A1 Final risk remains undesirable until valve fail action and relief adequacy are confirmed
Node 1 De-C5 Tower | Strip C5 and lighter components from the 100 ton/hr feed using E-02; E-03A/B; T-00; and E-05 while maintaining controlled pressure; temperature; level; reboil duty; and product quality limits | Flow | No | 1. No Flow | 1.5 Instrument air supply failure causes pneumatic control valves in the node to move to their fail positions and removes normal flow control | 1.5.3 LV-001 or the associated bottom level-control valve may close on air failure; bottom withdrawal is lost; T-00 liquid level can rise to flooding; structural overload or hydrocarbon release can occur | 5 | 1 | R1 | 1.5.3.1 T-00 skirt and support design for full liquid load (-2); 1.5.3.2 PSV-003A/B tower relief protection for associated overpressure (-2) | Yes | Yes | Yes | 1.5.3.S1 LIC-001 is not credited if final element depends on failed air supply; 1.5.3.S2 Operator level monitoring | 5 | 5 | R3 | 1.5.3.R1 Confirm bottom outlet valve fail position and tower full-liquid mechanical design basis | 1.5.3.A1 Common-cause air failure prevents crediting affected pneumatic control loops as IPLs
Node 1 De-C5 Tower | Strip C5 and lighter components from the 100 ton/hr feed using E-02; E-03A/B; T-00; and E-05 while maintaining controlled pressure; temperature; level; reboil duty; and product quality limits | Flow | No | 1. No Flow | 1.5 Instrument air supply failure causes pneumatic control valves in the node to move to their fail positions and removes normal flow control | 1.5.4 Closure of flow-control valves can leave hot hydrocarbon stagnant in E-05 and adjacent lines; thermal expansion may overstress flanges or small-bore connections and create local flammable leakage | 3 | 1 | R2 | No credited IPL identified | No | No | No | 1.5.4.S1 Mechanical integrity inspections; 1.5.4.S2 Operator rounds after instrument air upset; 1.5.4.S3 Piping design margin | 3 | 1 | R2 | 1.5.4.R1 Identify blocked-in liquid sections created by fail-closed valve positions and verify thermal relief needs | 1.5.4.A1 No tagged thermal relief device is available for IPL credit in the selected node
Node 1 De-C5 Tower | Strip C5 and lighter components from the 100 ton/hr feed using E-02; E-03A/B; T-00; and E-05 while maintaining controlled pressure; temperature; level; reboil duty; and product quality limits | Flow | No | 1. No Flow | 1.5 Instrument air supply failure causes pneumatic control valves in the node to move to their fail positions and removes normal flow control | 1.5.5 The De-C5 tower may undergo an orderly production shutdown because feed; reboiler steam; pressure control; and level-control valves cannot be modulated; no direct SHE escalation is expected if inventory is stabilized | 1 | 1 | R4 | No credited IPL identified | No | No | No | 1.5.5.S1 Instrument air low-pressure alarm; 1.5.5.S2 Loss-of-utilities operating procedure; 1.5.5.S3 Board operator supervision | 1 | 1 | R4 | 1.5.5.R1 No additional safety action required if the loss-of-instrument-air shutdown procedure is verified | 1.5.5.A1 Record as operability opportunity and validate restart controls after air restoration
Node 1 De-C5 Tower | T-00 receives preheated feed through FV-001; E-02; E-03A/B and uses E-05 reboiler duty to strip C5 and lighter components at 100 ton/hr; 8.0 barg top pressure; 8.5 barg bottom pressure; 55 °C top temperature; 150 °C bottom temperature while maintaining specified overhead and bottom quality | Flow | More | 1. More Flow | 1.1 FIC-001 reads falsely low and drives FV-001 excessively open | 1.1.1 Excess feed flow increases T-00 liquid inventory; tower high level and overfill can release hydrocarbon with fire or explosion potential | 5 | 1 | R1 | 1.1.1.1 LIC-001 independent high-level alarm with boardman response (-1); 1.1.1.2 PI-004 high-pressure alarm with boardman response (-1); 1.1.1.3 PSV-003A/B tower pressure relief (-2) | Yes | Yes | Yes | 1.1.1.S1 Operator monitoring of FIC-001 and LT-001 trends; 1.1.1.S2 Normal feed-rate operating procedure | 5 | 5 | R3 | 1.1.1.R1 Confirm alarm set points; operator response time; and PSV-003A/B relief basis for high-feed overfill | Final risk remains tolerable with credited protection if proof testing and alarm response are maintained
Node 1 De-C5 Tower | T-00 receives preheated feed through FV-001; E-02; E-03A/B and uses E-05 reboiler duty to strip C5 and lighter components at 100 ton/hr; 8.0 barg top pressure; 8.5 barg bottom pressure; 55 °C top temperature; 150 °C bottom temperature while maintaining specified overhead and bottom quality | Flow | More | 1. More Flow | 1.1 FIC-001 reads falsely low and drives FV-001 excessively open | 1.1.2 Feed exceeds available reboiler and fractionation capacity; C5 slip to bottom product can exceed specification and disturb downstream processing | 2 | 1 | R2 | No credited IPL identified | No | No | No | 1.1.2.S1 Routine product quality sampling; 1.1.2.S2 Operator surveillance of bottom temperature and product quality trends | 2 | 1 | R2 | 1.1.2.R1 Add or verify independent high-feed alarm and operating instruction for rate reduction | Final risk is driven by operability and product quality rather than direct personnel hazard
Node 1 De-C5 Tower | T-00 receives preheated feed through FV-001; E-02; E-03A/B and uses E-05 reboiler duty to strip C5 and lighter components at 100 ton/hr; 8.0 barg top pressure; 8.5 barg bottom pressure; 55 °C top temperature; 150 °C bottom temperature while maintaining specified overhead and bottom quality | Flow | More | 1. More Flow | 1.1 FIC-001 reads falsely low and drives FV-001 excessively open | 1.1.3 Excess feed hydraulically floods T-00 trays or packing; vapor traffic and pressure drop rise until hydrocarbon relief can occur with fire or explosion consequences | 5 | 1 | R1 | 1.1.3.1 PI-004 high-pressure alarm with boardman response (-1); 1.1.3.2 PSV-003A/B tower pressure relief (-2) | Yes | Yes | Yes | 1.1.3.S1 Differential pressure or operating trend monitoring if available; 1.1.3.S2 TIC-012 normal temperature control | 5 | 4 | R2 | 1.1.3.R1 Review tower hydraulic turndown and maximum feed-rate alarm basis | Final risk remains undesirable and requires confirmation of relief and operator response adequacy
Node 1 De-C5 Tower | T-00 receives preheated feed through FV-001; E-02; E-03A/B and uses E-05 reboiler duty to strip C5 and lighter components at 100 ton/hr; 8.0 barg top pressure; 8.5 barg bottom pressure; 55 °C top temperature; 150 °C bottom temperature while maintaining specified overhead and bottom quality | Flow | More | 1. More Flow | 1.1 FIC-001 reads falsely low and drives FV-001 excessively open | 1.1.4 Sustained high liquid loading can exceed the intended tower support and bottom section liquid load; structural damage may release hot hydrocarbon inventory | 5 | 1 | R1 | 1.1.4.1 LIC-001 independent high-level alarm with boardman response (-1); 1.1.4.2 Tower support design for credible full-liquid loading (-2) | Yes | Yes | Yes | 1.1.4.S1 LT-001 level indication; 1.1.4.S2 Operator round and level trend review | 5 | 4 | R2 | 1.1.4.R1 Verify T-00 skirt and support design case for high-feed accumulation | Structural-load credit should be documented as passive protection before LOPA credit is retained
Node 1 De-C5 Tower | T-00 receives preheated feed through FV-001; E-02; E-03A/B and uses E-05 reboiler duty to strip C5 and lighter components at 100 ton/hr; 8.0 barg top pressure; 8.5 barg bottom pressure; 55 °C top temperature; 150 °C bottom temperature while maintaining specified overhead and bottom quality | Flow | More | 1. More Flow | 1.1 FIC-001 reads falsely low and drives FV-001 excessively open | 1.1.5 E-02 and E-03A/B receive feed above normal hydraulic duty; exchanger vibration or high pressure drop can damage gaskets and create a localized hydrocarbon release | 3 | 1 | R2 | No credited IPL identified | No | No | No | 1.1.5.S1 Exchanger mechanical design margin; 1.1.5.S2 Routine inspection for vibration and leakage | 3 | 1 | R2 | 1.1.5.R1 Confirm exchanger hydraulic design margin for maximum credible FV-001 opening | No IPL credit is taken for design margin unless an auditable design limit is documented
Node 1 De-C5 Tower | T-00 receives preheated feed through FV-001; E-02; E-03A/B and uses E-05 reboiler duty to strip C5 and lighter components at 100 ton/hr; 8.0 barg top pressure; 8.5 barg bottom pressure; 55 °C top temperature; 150 °C bottom temperature while maintaining specified overhead and bottom quality | Flow | More | 1. More Flow | 1.2 FV-001 valve actuator or trim fails in the open direction on the De-C5 feed line | 1.2.1 Feed flow rises rapidly despite controller demand; T-00 level can increase to overfill with hydrocarbon release and pool fire potential | 5 | 1 | R1 | 1.2.1.1 FIC-001 high-flow alarm with boardman response (-1); 1.2.1.2 LIC-001 independent high-level alarm with boardman response (-1); 1.2.1.3 PSV-003A/B tower pressure relief (-2) | Yes | Yes | Yes | 1.2.1.S1 Control valve position indication; 1.2.1.S2 Operator monitoring of feed and level trends | 5 | 5 | R3 | 1.2.1.R1 Verify FV-001 failure action; stroke testing; and high-flow alarm response procedure | Credited alarms require independence from the mechanical valve failure and documented operator action time
Node 1 De-C5 Tower | T-00 receives preheated feed through FV-001; E-02; E-03A/B and uses E-05 reboiler duty to strip C5 and lighter components at 100 ton/hr; 8.0 barg top pressure; 8.5 barg bottom pressure; 55 °C top temperature; 150 °C bottom temperature while maintaining specified overhead and bottom quality | Flow | More | 1. More Flow | 1.2 FV-001 valve actuator or trim fails in the open direction on the De-C5 feed line | 1.2.2 Reboiler duty becomes insufficient for the increased feed load; separation efficiency falls and off-spec bottom product is sent to downstream equipment | 2 | 1 | R2 | 1.2.2.1 FIC-001 high-flow alarm with boardman response (-1) | Yes | Yes | Yes | 1.2.2.S1 Product sampling; 1.2.2.S2 TI-014 and TIC-012 operating trend monitoring | 2 | 2 | R3 | 1.2.2.R1 Add maximum feed-rate limit to operating procedure and console alarm rationalization | Scenario is primarily an asset and quality risk when no overpressure escalation occurs
Node 1 De-C5 Tower | T-00 receives preheated feed through FV-001; E-02; E-03A/B and uses E-05 reboiler duty to strip C5 and lighter components at 100 ton/hr; 8.0 barg top pressure; 8.5 barg bottom pressure; 55 °C top temperature; 150 °C bottom temperature while maintaining specified overhead and bottom quality | Flow | More | 1. More Flow | 1.2 FV-001 valve actuator or trim fails in the open direction on the De-C5 feed line | 1.2.3 High feed increases overhead vapor and condenser load; uncondensed hydrocarbons can overpressure the overhead interface and cause flammable release | 4 | 1 | R1 | 1.2.3.1 PI-004 high-pressure alarm with boardman response (-1); 1.2.3.2 PSV-003A/B tower pressure relief (-2) | Yes | Yes | Yes | 1.2.3.S1 PIC-002 pressure control loop; 1.2.3.S2 Overhead temperature and pressure surveillance | 4 | 4 | R3 | 1.2.3.R1 Confirm overhead condenser and PSV sizing for maximum credible feed valve opening | Interface impact to the overhead node should be cross-checked in the reflux system HAZOP
Node 1 De-C5 Tower | T-00 receives preheated feed through FV-001; E-02; E-03A/B and uses E-05 reboiler duty to strip C5 and lighter components at 100 ton/hr; 8.0 barg top pressure; 8.5 barg bottom pressure; 55 °C top temperature; 150 °C bottom temperature while maintaining specified overhead and bottom quality | Flow | More | 1. More Flow | 1.2 FV-001 valve actuator or trim fails in the open direction on the De-C5 feed line | 1.2.4 Excess tower inventory can overload the bottom outlet interface and downstream bottom system; hot hydrocarbon surge may exceed normal receiving capacity | 3 | 1 | R2 | 1.2.4.1 LIC-001 high-level alarm with boardman response (-1) | Yes | Yes | Yes | 1.2.4.S1 LV-001 or FV-002 normal level-control action; 1.2.4.S2 Downstream flow indication if available | 3 | 2 | R2 | 1.2.4.R1 Confirm downstream bottom system capacity for maximum credible feed flow | Final risk remains Category II because one alarm credit does not sufficiently reduce this asset consequence
Node 1 De-C5 Tower | T-00 receives preheated feed through FV-001; E-02; E-03A/B and uses E-05 reboiler duty to strip C5 and lighter components at 100 ton/hr; 8.0 barg top pressure; 8.5 barg bottom pressure; 55 °C top temperature; 150 °C bottom temperature while maintaining specified overhead and bottom quality | Flow | More | 1. More Flow | 1.2 FV-001 valve actuator or trim fails in the open direction on the De-C5 feed line | 1.2.5 Feed preheat residence time decreases and cold feed enters T-00; rapid temperature gradient can destabilize fractionation and cause tray loading fluctuations | 2 | 1 | R2 | 1.2.5.1 FIC-001 high-flow alarm with boardman response (-1) | Yes | Yes | Yes | 1.2.5.S1 TI-014 temperature indication; 1.2.5.S2 Operator monitoring of E-02 and E-03A/B outlet temperature if available | 2 | 2 | R3 | 1.2.5.R1 Verify feed preheat outlet temperature indication and response guidance | No additional safety action is needed if product and hydraulic limits are confirmed
Node 1 De-C5 Tower | T-00 receives preheated feed through FV-001; E-02; E-03A/B and uses E-05 reboiler duty to strip C5 and lighter components at 100 ton/hr; 8.0 barg top pressure; 8.5 barg bottom pressure; 55 °C top temperature; 150 °C bottom temperature while maintaining specified overhead and bottom quality | Flow | More | 1. More Flow | 1.3 TT-012 or TIC-012 reads falsely low and opens FV-003 to the medium-pressure steam supply | 1.3.1 Excess steam flow to E-05 overboils the tower bottom; T-00 pressure rises until hydrocarbon relief can occur with fire or explosion consequences | 5 | 1 | R1 | 1.3.1.1 PI-004 high-pressure alarm with boardman response (-1); 1.3.1.2 PSV-003A/B tower pressure relief (-2) | Yes | Yes | Yes | 1.3.1.S1 TI-014 high-temperature indication; 1.3.1.S2 Operator monitoring of steam flow and tower pressure | 5 | 4 | R2 | 1.3.1.R1 Consider independent high-temperature or high-pressure trip to close FV-003 if final risk target is not met | Existing protection should be checked for independence from the TIC-012 initiating loop
Node 1 De-C5 Tower | T-00 receives preheated feed through FV-001; E-02; E-03A/B and uses E-05 reboiler duty to strip C5 and lighter components at 100 ton/hr; 8.0 barg top pressure; 8.5 barg bottom pressure; 55 °C top temperature; 150 °C bottom temperature while maintaining specified overhead and bottom quality | Flow | More | 1. More Flow | 1.3 TT-012 or TIC-012 reads falsely low and opens FV-003 to the medium-pressure steam supply | 1.3.2 High boil-up reduces bottom liquid inventory; E-05 can experience poor wetting and thermal stress leading to tube leakage and hot hydrocarbon release | 4 | 1 | R1 | 1.3.2.1 LIC-001 low-level alarm with boardman response (-1); 1.3.2.2 Independent TI-014 high-temperature alarm with boardman response (-1) | Yes | Yes | Yes | 1.3.2.S1 Reboiler mechanical design margin; 1.3.2.S2 Operator field checks of reboiler operation | 4 | 3 | R2 | 1.3.2.R1 Verify independence of TI-014 alarm from TT-012 and define response to reduce steam | Final risk remains undesirable without an independent shutdown or confirmed mechanical design credit
Node 1 De-C5 Tower | T-00 receives preheated feed through FV-001; E-02; E-03A/B and uses E-05 reboiler duty to strip C5 and lighter components at 100 ton/hr; 8.0 barg top pressure; 8.5 barg bottom pressure; 55 °C top temperature; 150 °C bottom temperature while maintaining specified overhead and bottom quality | Flow | More | 1. More Flow | 1.3 TT-012 or TIC-012 reads falsely low and opens FV-003 to the medium-pressure steam supply | 1.3.3 Excessive vapor traffic entrains liquid into the overhead path; condenser and reflux drum loading can increase and create off-spec overhead product | 2 | 1 | R2 | 1.3.3.1 PI-004 high-pressure alarm with boardman response (-1) | Yes | Yes | Yes | 1.3.3.S1 PIC-002 normal pressure control; 1.3.3.S2 Overhead product quality sampling | 2 | 2 | R3 | 1.3.3.R1 Include high boil-up response in column operating procedure | Consequence is mainly product quality unless overhead containment limits are exceeded
Node 1 De-C5 Tower | T-00 receives preheated feed through FV-001; E-02; E-03A/B and uses E-05 reboiler duty to strip C5 and lighter components at 100 ton/hr; 8.0 barg top pressure; 8.5 barg bottom pressure; 55 °C top temperature; 150 °C bottom temperature while maintaining specified overhead and bottom quality | Flow | More | 1. More Flow | 1.3 TT-012 or TIC-012 reads falsely low and opens FV-003 to the medium-pressure steam supply | 1.3.4 Bottom level depletion can propagate to the bottom outlet interface; downstream bottom pumps may lose suction and suffer seal leakage with localized fire potential | 3 | 1 | R2 | 1.3.4.1 LIC-001 low-level alarm with boardman response (-1) | Yes | Yes | Yes | 1.3.4.S1 Pump minimum-flow and seal monitoring in the bottom node; 1.3.4.S2 Operator monitoring of LT-001 | 3 | 2 | R2 | 1.3.4.R1 Coordinate low-level response with bottom pump protection philosophy | Scenario should be cross-referenced to Node 2 bottom pump protection review
Node 1 De-C5 Tower | T-00 receives preheated feed through FV-001; E-02; E-03A/B and uses E-05 reboiler duty to strip C5 and lighter components at 100 ton/hr; 8.0 barg top pressure; 8.5 barg bottom pressure; 55 °C top temperature; 150 °C bottom temperature while maintaining specified overhead and bottom quality | Flow | More | 1. More Flow | 1.3 TT-012 or TIC-012 reads falsely low and opens FV-003 to the medium-pressure steam supply | 1.3.5 Steam and condensate rates exceed E-05 normal duty; condensate hammer or thermal shock can damage the steam-side system and cause personnel exposure to hot condensate or steam | 3 | 1 | R2 | No credited IPL identified | No | No | No | 1.3.5.S1 Steam trap maintenance; 1.3.5.S2 Condensate line mechanical design and insulation | 3 | 1 | R2 | 1.3.5.R1 Review steam-side hydraulic design for full-open FV-003 and condensate removal capacity | No IPL credit is assigned to maintenance unless inspection and response are formalized
Node 1 De-C5 Tower | T-00 receives preheated feed through FV-001; E-02; E-03A/B and uses E-05 reboiler duty to strip C5 and lighter components at 100 ton/hr; 8.0 barg top pressure; 8.5 barg bottom pressure; 55 °C top temperature; 150 °C bottom temperature while maintaining specified overhead and bottom quality | Flow | More | 1. More Flow | 1.4 FV-003 actuator or valve trim fails open on the medium-pressure steam line to E-05 | 1.4.1 Full steam flow to E-05 creates excessive boil-up; T-00 pressure can exceed normal control range and relieve flammable hydrocarbon | 5 | 1 | R1 | 1.4.1.1 PI-004 high-pressure alarm with boardman response (-1); 1.4.1.2 PSV-003A/B tower pressure relief (-2) | Yes | Yes | Yes | 1.4.1.S1 TIC-012 controller output indication; 1.4.1.S2 TI-014 high-temperature trend | 5 | 4 | R2 | 1.4.1.R1 Verify FV-003 fail action and consider independent steam isolation for high pressure or high temperature | Mechanical stuck-open condition should not credit TIC-012 as an effective IPL
Node 1 De-C5 Tower | T-00 receives preheated feed through FV-001; E-02; E-03A/B and uses E-05 reboiler duty to strip C5 and lighter components at 100 ton/hr; 8.0 barg top pressure; 8.5 barg bottom pressure; 55 °C top temperature; 150 °C bottom temperature while maintaining specified overhead and bottom quality | Flow | More | 1. More Flow | 1.4 FV-003 actuator or valve trim fails open on the medium-pressure steam line to E-05 | 1.4.2 Tower bottom temperature increases above intended operation; bottom product may be overheated and sent off specification to downstream equipment | 2 | 1 | R2 | 1.4.2.1 Independent TI-014 high-temperature alarm with boardman response (-1) | Yes | Yes | Yes | 1.4.2.S1 Product quality sampling; 1.4.2.S2 Operator monitoring of reboiler steam demand | 2 | 2 | R3 | 1.4.2.R1 Define operator action for high bottom temperature including manual steam isolation if safe | Alarm credit depends on TI-014 being independent from the stuck-open final element failure
Node 1 De-C5 Tower | T-00 receives preheated feed through FV-001; E-02; E-03A/B and uses E-05 reboiler duty to strip C5 and lighter components at 100 ton/hr; 8.0 barg top pressure; 8.5 barg bottom pressure; 55 °C top temperature; 150 °C bottom temperature while maintaining specified overhead and bottom quality | Flow | More | 1. More Flow | 1.4 FV-003 actuator or valve trim fails open on the medium-pressure steam line to E-05 | 1.4.3 E-05 heat flux rises above normal; tube bundle thermal fatigue or rupture can allow hydrocarbon and steam-side cross-contamination with release potential | 4 | 1 | R1 | 1.4.3.1 Independent TI-014 high-temperature alarm with boardman response (-1) | Yes | Yes | Yes | 1.4.3.S1 Reboiler inspection program; 1.4.3.S2 Steam pressure design margin | 4 | 2 | R2 | 1.4.3.R1 Review E-05 mechanical design for full-open steam valve case and add inspection criteria for thermal fatigue | Final risk remains Category II without stronger independent steam isolation
Node 1 De-C5 Tower | T-00 receives preheated feed through FV-001; E-02; E-03A/B and uses E-05 reboiler duty to strip C5 and lighter components at 100 ton/hr; 8.0 barg top pressure; 8.5 barg bottom pressure; 55 °C top temperature; 150 °C bottom temperature while maintaining specified overhead and bottom quality | Flow | More | 1. More Flow | 1.4 FV-003 actuator or valve trim fails open on the medium-pressure steam line to E-05 | 1.4.4 Excess boil-up floods upper tower sections; liquid entrainment can overload the overhead condenser interface and produce hydrocarbon release from downstream equipment | 4 | 1 | R1 | 1.4.4.1 PI-004 high-pressure alarm with boardman response (-1); 1.4.4.2 PSV-003A/B tower pressure relief (-2) | Yes | Yes | Yes | 1.4.4.S1 Overhead pressure-control trend; 1.4.4.S2 Operator monitoring of reflux system condition | 4 | 4 | R3 | 1.4.4.R1 Confirm overhead system capacity under full-open FV-003 and document interface assumptions | Coordinate with Node 3 analysis for downstream condenser and reflux drum protection
Node 1 De-C5 Tower | T-00 receives preheated feed through FV-001; E-02; E-03A/B and uses E-05 reboiler duty to strip C5 and lighter components at 100 ton/hr; 8.0 barg top pressure; 8.5 barg bottom pressure; 55 °C top temperature; 150 °C bottom temperature while maintaining specified overhead and bottom quality | Flow | More | 1. More Flow | 1.4 FV-003 actuator or valve trim fails open on the medium-pressure steam line to E-05 | 1.4.5 Bottom liquid is boiled down excessively; trays and reboiler return area can be exposed to high temperature and suffer internal damage | 3 | 1 | R2 | 1.4.5.1 LIC-001 low-level alarm with boardman response (-1); 1.4.5.2 Independent TI-014 high-temperature alarm with boardman response (-1) | Yes | Yes | Yes | 1.4.5.S1 Tower internals design allowance; 1.4.5.S2 Routine shutdown inspection | 3 | 3 | R3 | 1.4.5.R1 Include low-low level and high-temperature response in abnormal operating procedure | Final risk is tolerable with controls if alarm response is timely and trained
Node 1 De-C5 Tower | T-00 receives preheated feed through FV-001; E-02; E-03A/B and uses E-05 reboiler duty to strip C5 and lighter components at 100 ton/hr; 8.0 barg top pressure; 8.5 barg bottom pressure; 55 °C top temperature; 150 °C bottom temperature while maintaining specified overhead and bottom quality | Flow | More | 1. More Flow | 1.5 E-03A/B tube rupture permits bottom-side hydrocarbon to cross-flow into the De-C5 feed path | 1.5.1 Additional hydrocarbon flow enters T-00 through the feed path; tower inventory can increase and escalate to overfill with flammable release | 5 | 2 | R1 | 1.5.1.1 LIC-001 high-level alarm with boardman response (-1); 1.5.1.2 PI-004 high-pressure alarm with boardman response (-1); 1.5.1.3 PSV-003A/B tower pressure relief (-2) | Yes | Yes | Yes | 1.5.1.S1 Exchanger inspection and thickness monitoring; 1.5.1.S2 Feed and bottoms heat-exchanger performance monitoring | 5 | 5 | R3 | 1.5.1.R1 Verify E-03A/B tube-rupture case in relief and operating response studies | Fixed-equipment initiating likelihood is lower than control-valve failures but consequence severity remains high
Node 1 De-C5 Tower | T-00 receives preheated feed through FV-001; E-02; E-03A/B and uses E-05 reboiler duty to strip C5 and lighter components at 100 ton/hr; 8.0 barg top pressure; 8.5 barg bottom pressure; 55 °C top temperature; 150 °C bottom temperature while maintaining specified overhead and bottom quality | Flow | More | 1. More Flow | 1.5 E-03A/B tube rupture permits bottom-side hydrocarbon to cross-flow into the De-C5 feed path | 1.5.2 Feed composition and enthalpy shift abruptly; fractionation becomes unstable and both overhead and bottom products can exceed C5 quality limits | 2 | 2 | R3 | No credited IPL identified | No | No | No | 1.5.2.S1 Product sampling; 1.5.2.S2 Heat-exchanger temperature approach monitoring | 2 | 2 | R3 | 1.5.2.R1 Add diagnostic guidance for suspected E-03A/B tube leak based on temperature and composition imbalance | No further LOPA credit is required if this remains an off-specification consequence only
Node 1 De-C5 Tower | T-00 receives preheated feed through FV-001; E-02; E-03A/B and uses E-05 reboiler duty to strip C5 and lighter components at 100 ton/hr; 8.0 barg top pressure; 8.5 barg bottom pressure; 55 °C top temperature; 150 °C bottom temperature while maintaining specified overhead and bottom quality | Flow | More | 1. More Flow | 1.5 E-03A/B tube rupture permits bottom-side hydrocarbon to cross-flow into the De-C5 feed path | 1.5.3 Pressure imbalance across E-03A/B can overpressure the lower-rated side; exchanger shell or channel leakage can release hot hydrocarbon | 4 | 2 | R2 | 1.5.3.1 PSV-003A/B tower pressure relief if the overpressure path communicates with T-00 (-2) | Yes | Yes | Yes | 1.5.3.S1 Exchanger mechanical design pressure margin; 1.5.3.S2 Inspection for tube degradation | 4 | 4 | R3 | 1.5.3.R1 Confirm protected system boundary and relief path for E-03A/B tube-rupture overpressure | IPL credit is conditional on documented relief connectivity and sizing
Node 1 De-C5 Tower | T-00 receives preheated feed through FV-001; E-02; E-03A/B and uses E-05 reboiler duty to strip C5 and lighter components at 100 ton/hr; 8.0 barg top pressure; 8.5 barg bottom pressure; 55 °C top temperature; 150 °C bottom temperature while maintaining specified overhead and bottom quality | Flow | More | 1. More Flow | 1.5 E-03A/B tube rupture permits bottom-side hydrocarbon to cross-flow into the De-C5 feed path | 1.5.4 Hot bottom material entering the feed side increases vapor generation in T-00; overhead vapor load can exceed condenser capacity and drive relief demand | 5 | 2 | R1 | 1.5.4.1 PI-004 high-pressure alarm with boardman response (-1); 1.5.4.2 PSV-003A/B tower pressure relief (-2) | Yes | Yes | Yes | 1.5.4.S1 Overhead system temperature and pressure monitoring; 1.5.4.S2 E-03A/B performance trending | 5 | 5 | R3 | 1.5.4.R1 Include hot cross-flow from E-03A/B in overhead condenser and PSV design checks | Final risk is tolerable only if tube-rupture hydraulics are covered in the relief basis
Node 1 De-C5 Tower | T-00 receives preheated feed through FV-001; E-02; E-03A/B and uses E-05 reboiler duty to strip C5 and lighter components at 100 ton/hr; 8.0 barg top pressure; 8.5 barg bottom pressure; 55 °C top temperature; 150 °C bottom temperature while maintaining specified overhead and bottom quality | Flow | More | 1. More Flow | 1.5 E-03A/B tube rupture permits bottom-side hydrocarbon to cross-flow into the De-C5 feed path | 1.5.5 Cross-contamination reduces heat-recovery effectiveness and increases circulating load; unstable tower operation can cause repeated trips and significant production loss | 3 | 2 | R2 | No credited IPL identified | No | No | No | 1.5.5.S1 Heat balance reconciliation; 1.5.5.S2 Preventive maintenance and exchanger leak testing | 3 | 2 | R2 | 1.5.5.R1 Establish monitoring triggers for exchanger isolation and controlled shutdown on suspected tube rupture | Final risk remains undesirable as an asset scenario until detection and response are formalized
Node 1 De-C5 Tower | Feed is preheated through E-02 and E-03A/B and sent to T-00 at 100 ton/hr; T-00 strips C5 and lighter components using controlled pressure; level; and E-05 reboiler steam duty while maintaining specified overhead and bottom quality | Flow | Less | 1. Less Flow | 1.1 FV-001 partially closes because the feed flow control valve sticks or FIC-001 drives low output | 1.1.1 Reduced feed enters T-00 while E-05 duty continues; tower temperature and pressure increase; relief demand and hydrocarbon release with fire or explosion may occur | 5 | 1 | R1 | 1.1.1.1 PI-004 independent high-pressure alarm with trained boardman response (-1); 1.1.1.2 TIC-012 independent high-temperature control action to reduce E-05 steam duty (-1); 1.1.1.3 PSV-003A/B sized tower relief (-2) | Yes | Yes | Yes | 1.1.1.S1 LIC-001 low-level alarm; 1.1.1.S2 TI-014 bottom temperature indication and operating surveillance | 5 | 5 | R3 | 1.1.1.R1 Verify alarm response time; PSV-003A/B relief basis; and independence of TIC-012 credit for reduced-feed cases | 1.1.1.A1 Action owner to confirm proof-test and alarm rationalization records
Node 1 De-C5 Tower | Feed is preheated through E-02 and E-03A/B and sent to T-00 at 100 ton/hr; T-00 strips C5 and lighter components using controlled pressure; level; and E-05 reboiler steam duty while maintaining specified overhead and bottom quality | Flow | Less | 1. Less Flow | 1.1 FV-001 partially closes because the feed flow control valve sticks or FIC-001 drives low output | 1.1.2 Tower bottom inventory falls under continuing reboiler heat input; E-05 circulation may become inadequate; tube overheating and hydrocarbon release to the steam or condensate side may occur | 4 | 1 | R1 | 1.1.2.1 LIC-001 independent low-level alarm with operator action to reduce heat input (-1); 1.1.2.2 TIC-012 high-temperature response reducing steam to FV-003 (-1) | Yes | Yes | Yes | 1.1.2.S1 TI-014 local and board temperature monitoring; 1.1.2.S2 Operating procedure for reduced-feed operation | 4 | 3 | R2 | 1.1.2.R1 Define minimum reboiler circulation and low-level response requirements for T-00 | 1.1.2.A1 Confirm whether low-level alarm is independent from the FIC-001 initiating event
Node 1 De-C5 Tower | Feed is preheated through E-02 and E-03A/B and sent to T-00 at 100 ton/hr; T-00 strips C5 and lighter components using controlled pressure; level; and E-05 reboiler steam duty while maintaining specified overhead and bottom quality | Flow | Less | 1. Less Flow | 1.1 FV-001 partially closes because the feed flow control valve sticks or FIC-001 drives low output | 1.1.3 Lower feed throughput disturbs fractionation balance; bottom product may contain excessive C5 and lighter components; downstream unit quality or operability can be impaired | 2 | 1 | R2 | No credited IPL identified | No | No | No | 1.1.3.S1 FIC-001 and FI-001 feed flow indication; 1.1.3.S2 TI-014 and product quality monitoring not credited as IPL | 2 | 1 | R2 | 1.1.3.R1 Add explicit operating guidance for reduced feed while maintaining bottom product specification | 1.1.3.A1 Treat as production and asset operability concern unless downstream hazard review requires escalation
Node 1 De-C5 Tower | Feed is preheated through E-02 and E-03A/B and sent to T-00 at 100 ton/hr; T-00 strips C5 and lighter components using controlled pressure; level; and E-05 reboiler steam duty while maintaining specified overhead and bottom quality | Flow | Less | 1. Less Flow | 1.1 FV-001 partially closes because the feed flow control valve sticks or FIC-001 drives low output | 1.1.4 Reduced liquid traffic causes poor tray wetting and unstable mass transfer; overhead product can exceed C5 specification; unit rate may need to be reduced or stopped | 2 | 1 | R2 | No credited IPL identified | No | No | No | 1.1.4.S1 Temperature profile monitoring across T-00; 1.1.4.S2 Operator surveillance of overhead quality trends | 2 | 1 | R2 | 1.1.4.R1 Establish minimum feed rate limits for reliable tray hydraulics and product quality control | 1.1.4.A1 Confirm turndown envelope against tower hydraulic design data
Node 1 De-C5 Tower | Feed is preheated through E-02 and E-03A/B and sent to T-00 at 100 ton/hr; T-00 strips C5 and lighter components using controlled pressure; level; and E-05 reboiler steam duty while maintaining specified overhead and bottom quality | Flow | Less | 1. Less Flow | 1.1 FV-001 partially closes because the feed flow control valve sticks or FIC-001 drives low output | 1.1.5 Feed restriction creates backpressure at the node inlet while upstream feed continues; flange or gasket leakage of hydrocarbon feed may occur with local fire exposure | 3 | 1 | R2 | No credited IPL identified | No | No | No | 1.1.5.S1 Feed line mechanical design pressure margin; 1.1.5.S2 FI-001 abnormal flow indication for operator awareness | 3 | 1 | R2 | 1.1.5.R1 Confirm upstream feed overpressure protection and inlet line design pressure for partial blockage at FV-001 | 1.1.5.A1 Coordinate verification with upstream boundary owner
Node 1 De-C5 Tower | Feed is preheated through E-02 and E-03A/B and sent to T-00 at 100 ton/hr; T-00 strips C5 and lighter components using controlled pressure; level; and E-05 reboiler steam duty while maintaining specified overhead and bottom quality | Flow | Less | 1. Less Flow | 1.2 E-02 or E-03A/B feed-side fouling or partial plugging restricts feed flow to T-00 | 1.2.1 Feed to T-00 decreases while reboiler duty remains available; tower warms and pressure rises; relief discharge of hydrocarbons with fire or explosion potential may occur | 5 | 2 | R1 | 1.2.1.1 PI-004 independent high-pressure alarm with boardman action (-1); 1.2.1.2 TIC-012 high-temperature control response to reduce steam duty (-1); 1.2.1.3 PSV-003A/B sized tower relief (-2) | Yes | Yes | Yes | 1.2.1.S1 Differential temperature and feed flow trending; 1.2.1.S2 Planned exchanger cleaning program | 5 | 5 | R3 | 1.2.1.R1 Include exchanger fouling and partial plugging in the tower relief and alarm response basis | 1.2.1.A1 Review historical exchanger fouling rate and inspection interval
Node 1 De-C5 Tower | Feed is preheated through E-02 and E-03A/B and sent to T-00 at 100 ton/hr; T-00 strips C5 and lighter components using controlled pressure; level; and E-05 reboiler steam duty while maintaining specified overhead and bottom quality | Flow | Less | 1. Less Flow | 1.2 E-02 or E-03A/B feed-side fouling or partial plugging restricts feed flow to T-00 | 1.2.2 High differential pressure develops across the restricted exchanger pass; tube or gasket damage can release hydrocarbon to the adjacent heat-transfer service or plant area | 4 | 2 | R2 | No credited IPL identified | No | No | No | 1.2.2.S1 Exchanger mechanical design margin; 1.2.2.S2 Routine inspection and pressure monitoring | 4 | 2 | R2 | 1.2.2.R1 Verify exchanger differential-pressure design case and need for DP alarm or relief protection | 1.2.2.A1 Mechanical integrity team to confirm allowable DP for E-02 and E-03A/B
Node 1 De-C5 Tower | Feed is preheated through E-02 and E-03A/B and sent to T-00 at 100 ton/hr; T-00 strips C5 and lighter components using controlled pressure; level; and E-05 reboiler steam duty while maintaining specified overhead and bottom quality | Flow | Less | 1. Less Flow | 1.2 E-02 or E-03A/B feed-side fouling or partial plugging restricts feed flow to T-00 | 1.2.3 Inadequate feed preheat sends colder and lower-flow feed to T-00; vapor-liquid equilibrium shifts; bottom or overhead product can move off specification | 2 | 2 | R3 | No credited IPL identified | No | No | No | 1.2.3.S1 Feed temperature and TI-014 trend monitoring; 1.2.3.S2 Laboratory or analyzer quality checks | 2 | 2 | R3 | 1.2.3.R1 Define exchanger cleaning trigger based on feed temperature approach and tower quality response | 1.2.3.A1 Operations to include reduced preheat case in troubleshooting guide
Node 1 De-C5 Tower | Feed is preheated through E-02 and E-03A/B and sent to T-00 at 100 ton/hr; T-00 strips C5 and lighter components using controlled pressure; level; and E-05 reboiler steam duty while maintaining specified overhead and bottom quality | Flow | Less | 1. Less Flow | 1.2 E-02 or E-03A/B feed-side fouling or partial plugging restricts feed flow to T-00 | 1.2.4 Maldistributed feed enters T-00 at reduced rate; tray hydraulics become unstable; pressure surging can challenge the tower relief system and cause hydrocarbon release | 4 | 2 | R2 | 1.2.4.1 PI-004 high-pressure alarm with defined operator response (-1); 1.2.4.2 PSV-003A/B sized relief for tower pressure excursion (-2) | Yes | Yes | Yes | 1.2.4.S1 Operator monitoring of tower pressure trend; 1.2.4.S2 Exchanger performance surveillance | 4 | 5 | R4 | 1.2.4.R1 Confirm PSV-003A/B sizing basis includes maldistributed feed and hydraulic instability cases where applicable | 1.2.4.A1 Close action after relief calculation review is documented
Node 1 De-C5 Tower | Feed is preheated through E-02 and E-03A/B and sent to T-00 at 100 ton/hr; T-00 strips C5 and lighter components using controlled pressure; level; and E-05 reboiler steam duty while maintaining specified overhead and bottom quality | Flow | Less | 1. Less Flow | 1.2 E-02 or E-03A/B feed-side fouling or partial plugging restricts feed flow to T-00 | 1.2.5 Reduced heat recovery requires higher E-05 duty to maintain separation; if duty cannot compensate; production loss and sustained off-specification operation may result | 2 | 2 | R3 | No credited IPL identified | No | No | No | 1.2.5.S1 TIC-012 normal temperature control; 1.2.5.S2 Energy balance monitoring by operations | 2 | 2 | R3 | 1.2.5.R1 Add operating limit for maximum compensating steam duty under exchanger fouling conditions | 1.2.5.A1 Evaluate opportunity for exchanger performance dashboard
Node 1 De-C5 Tower | Feed is preheated through E-02 and E-03A/B and sent to T-00 at 100 ton/hr; T-00 strips C5 and lighter components using controlled pressure; level; and E-05 reboiler steam duty while maintaining specified overhead and bottom quality | Flow | Less | 1. Less Flow | 1.3 FV-003 partially closes because TIC-012 or TT-012 indicates falsely high bottom temperature | 1.3.1 Medium-pressure steam flow to E-05 is reduced; tower boil-up falls; T-00 liquid level rises and hydrocarbon relief or overflow to connected systems can create fire exposure | 5 | 1 | R1 | 1.3.1.1 LIC-001 independent high-level alarm with operator action to cut feed or restore boil-up (-1); 1.3.1.2 PSV-003A/B sized pressure relief if flooding leads to overpressure (-2) | Yes | Yes | Yes | 1.3.1.S1 TI-014 low bottom temperature indication; 1.3.1.S2 PI-004 pressure monitoring | 5 | 4 | R2 | 1.3.1.R1 Consider independent high-level trip or formal response to reduce feed on sustained loss of reboiler duty | 1.3.1.A1 Do not credit TIC-012 because it is part of the initiating cause
Node 1 De-C5 Tower | Feed is preheated through E-02 and E-03A/B and sent to T-00 at 100 ton/hr; T-00 strips C5 and lighter components using controlled pressure; level; and E-05 reboiler steam duty while maintaining specified overhead and bottom quality | Flow | Less | 1. Less Flow | 1.3 FV-003 partially closes because TIC-012 or TT-012 indicates falsely high bottom temperature | 1.3.2 Reduced reboiler vapor traffic decreases stripping efficiency; C5 and lighter components remain in the bottom product; downstream process upset may occur | 2 | 1 | R2 | No credited IPL identified | No | No | No | 1.3.2.S1 TI-014 bottom temperature alarm or trend; 1.3.2.S2 Bottom product quality monitoring | 2 | 1 | R2 | 1.3.2.R1 Define minimum bottom temperature and steam flow criteria for on-specification operation | 1.3.2.A1 Production impact to be managed by operating procedure
Node 1 De-C5 Tower | Feed is preheated through E-02 and E-03A/B and sent to T-00 at 100 ton/hr; T-00 strips C5 and lighter components using controlled pressure; level; and E-05 reboiler steam duty while maintaining specified overhead and bottom quality | Flow | Less | 1. Less Flow | 1.3 FV-003 partially closes because TIC-012 or TT-012 indicates falsely high bottom temperature | 1.3.3 Overhead vapor generation falls; reflux balance deteriorates; tower pressure and composition become unstable and may force unit rate reduction | 2 | 1 | R2 | No credited IPL identified | No | No | No | 1.3.3.S1 PIC-002 normal pressure control; 1.3.3.S2 Overhead temperature and pressure trend monitoring | 2 | 1 | R2 | 1.3.3.R1 Add operator response guidance for low boil-up and declining overhead rate | 1.3.3.A1 Confirm coordination with reflux system operating envelope
Node 1 De-C5 Tower | Feed is preheated through E-02 and E-03A/B and sent to T-00 at 100 ton/hr; T-00 strips C5 and lighter components using controlled pressure; level; and E-05 reboiler steam duty while maintaining specified overhead and bottom quality | Flow | Less | 1. Less Flow | 1.3 FV-003 partially closes because TIC-012 or TT-012 indicates falsely high bottom temperature | 1.3.4 Continued feed with insufficient boil-up increases tower liquid inventory; structural load on T-00 and skirt can exceed design assumptions; hydrocarbon release with pool fire may occur | 5 | 1 | R1 | 1.3.4.1 T-00 support and skirt design for full liquid load where documented (-2); 1.3.4.2 LIC-001 high-level alarm with operator feed reduction action (-1) | Yes | Yes | Yes | 1.3.4.S1 TI-014 low-temperature indication; 1.3.4.S2 Routine level monitoring | 5 | 4 | R2 | 1.3.4.R1 Verify tower and skirt full-liquid load case and alarm response time for loss of reboiler duty | 1.3.4.A1 Structural design documentation required before retaining full credit
Node 1 De-C5 Tower | Feed is preheated through E-02 and E-03A/B and sent to T-00 at 100 ton/hr; T-00 strips C5 and lighter components using controlled pressure; level; and E-05 reboiler steam duty while maintaining specified overhead and bottom quality | Flow | Less | 1. Less Flow | 1.3 FV-003 partially closes because TIC-012 or TT-012 indicates falsely high bottom temperature | 1.3.5 Low and unstable steam flow promotes condensate accumulation and thermal cycling in E-05; bundle or steam-side damage can cause asset loss and extended outage | 3 | 1 | R2 | No credited IPL identified | No | No | No | 1.3.5.S1 Steam trap inspection and condensate drainage checks; 1.3.5.S2 TI-014 and steam flow operating surveillance | 3 | 1 | R2 | 1.3.5.R1 Review E-05 operation under low steam flow and define minimum steam turndown limits | 1.3.5.A1 Maintenance to assess condensate hammer history
Node 1 De-C5 Tower | Feed is preheated through E-02 and E-03A/B and sent to T-00 at 100 ton/hr; T-00 strips C5 and lighter components using controlled pressure; level; and E-05 reboiler steam duty while maintaining specified overhead and bottom quality | Flow | Less | 1. Less Flow | 1.4 E-05 condensate outlet is restricted because the condensate trap or outlet line fails partially closed | 1.4.1 Condensate backs up in E-05 and reduces heat transfer; boil-up falls; T-00 level rises and hydrocarbon release through relief or connected systems can result in fire exposure | 5 | 1 | R1 | 1.4.1.1 LIC-001 independent high-level alarm with operator action to reduce feed (-1); 1.4.1.2 PSV-003A/B sized pressure relief if flooding causes overpressure (-2) | Yes | Yes | Yes | 1.4.1.S1 TI-014 low bottom temperature indication; 1.4.1.S2 Condensate system monitoring and trap maintenance | 5 | 4 | R2 | 1.4.1.R1 Provide alarmed condensate drainage indication or defined field check for E-05 condensate backup | 1.4.1.A1 Confirm whether condensate restriction is included in abnormal operating procedure
Node 1 De-C5 Tower | Feed is preheated through E-02 and E-03A/B and sent to T-00 at 100 ton/hr; T-00 strips C5 and lighter components using controlled pressure; level; and E-05 reboiler steam duty while maintaining specified overhead and bottom quality | Flow | Less | 1. Less Flow | 1.4 E-05 condensate outlet is restricted because the condensate trap or outlet line fails partially closed | 1.4.2 Condensate accumulation can create water hammer and high mechanical loads in E-05 steam piping; tube or nozzle damage may release hydrocarbon to the condensate system | 4 | 1 | R1 | No credited IPL identified | No | No | No | 1.4.2.S1 Condensate pot and trap maintenance program; 1.4.2.S2 Field temperature checks on condensate outlet | 4 | 1 | R1 | 1.4.2.R1 Evaluate independent protection or alarm for E-05 condensate high level and water hammer risk | 1.4.2.A1 High residual risk pending mechanical integrity and protection review
Node 1 De-C5 Tower | Feed is preheated through E-02 and E-03A/B and sent to T-00 at 100 ton/hr; T-00 strips C5 and lighter components using controlled pressure; level; and E-05 reboiler steam duty while maintaining specified overhead and bottom quality | Flow | Less | 1. Less Flow | 1.4 E-05 condensate outlet is restricted because the condensate trap or outlet line fails partially closed | 1.4.3 Loss of effective reboiler duty reduces stripping; bottom product becomes rich in lighter C5 components; downstream process quality and stability are affected | 2 | 1 | R2 | No credited IPL identified | No | No | No | 1.4.3.S1 TI-014 bottom temperature trend; 1.4.3.S2 Operator rounds on steam and condensate condition | 2 | 1 | R2 | 1.4.3.R1 Add condensate restriction symptoms to the off-specification troubleshooting procedure | 1.4.3.A1 Production management to define allowable duration of degraded reboiler service
Node 1 De-C5 Tower | Feed is preheated through E-02 and E-03A/B and sent to T-00 at 100 ton/hr; T-00 strips C5 and lighter components using controlled pressure; level; and E-05 reboiler steam duty while maintaining specified overhead and bottom quality | Flow | Less | 1. Less Flow | 1.4 E-05 condensate outlet is restricted because the condensate trap or outlet line fails partially closed | 1.4.4 Reduced vapor generation lowers overhead flow; reflux inventory and pressure control become unstable; unit shutdown or major production loss may be required | 2 | 1 | R2 | No credited IPL identified | No | No | No | 1.4.4.S1 PIC-002 pressure control and operator monitoring; 1.4.4.S2 Overhead system level and pressure surveillance | 2 | 1 | R2 | 1.4.4.R1 Define operating response for low overhead rate caused by reboiler condensate backup | 1.4.4.A1 Coordinate action with overhead reflux node procedures
Node 1 De-C5 Tower | Feed is preheated through E-02 and E-03A/B and sent to T-00 at 100 ton/hr; T-00 strips C5 and lighter components using controlled pressure; level; and E-05 reboiler steam duty while maintaining specified overhead and bottom quality | Flow | Less | 1. Less Flow | 1.4 E-05 condensate outlet is restricted because the condensate trap or outlet line fails partially closed | 1.4.5 Repeated condensate backup causes thermal cycling of E-05; exchanger bundle fatigue and leakage can lead to hydrocarbon contamination of the steam condensate network | 3 | 1 | R2 | No credited IPL identified | No | No | No | 1.4.5.S1 Preventive maintenance of steam traps; 1.4.5.S2 Condensate quality monitoring where available | 3 | 1 | R2 | 1.4.5.R1 Review inspection interval for E-05 bundle under cyclic condensate accumulation service | 1.4.5.A1 Mechanical integrity review to confirm current inspection basis
Node 1 De-C5 Tower | Feed is preheated through E-02 and E-03A/B and sent to T-00 at 100 ton/hr; T-00 strips C5 and lighter components using controlled pressure; level; and E-05 reboiler steam duty while maintaining specified overhead and bottom quality | Flow | Less | 1. Less Flow | 1.5 LT-001 reads falsely high and causes LIC-001 or LV-001 to withdraw excessive bottom liquid from T-00 | 1.5.1 T-00 bottom level falls and reboiler circulation becomes insufficient; E-05 may overheat or dry out; hydrocarbon leakage to the steam side can occur | 4 | 1 | R1 | 1.5.1.1 TI-014 independent high-temperature alarm with operator action to reduce steam duty (-1) | Yes | Yes | Yes | 1.5.1.S1 Operator comparison of level trend and tower temperature response; 1.5.1.S2 Low-level operating procedure | 4 | 2 | R2 | 1.5.1.R1 Provide independent low-low level protection or validated alarm response for reboiler dryout prevention | 1.5.1.A1 LIC-001 cannot be credited if LT-001 is the initiating failure
Node 1 De-C5 Tower | Feed is preheated through E-02 and E-03A/B and sent to T-00 at 100 ton/hr; T-00 strips C5 and lighter components using controlled pressure; level; and E-05 reboiler steam duty while maintaining specified overhead and bottom quality | Flow | Less | 1. Less Flow | 1.5 LT-001 reads falsely high and causes LIC-001 or LV-001 to withdraw excessive bottom liquid from T-00 | 1.5.2 Low tower bottom inventory starves the downstream bottom pump interface; pump vibration; seal damage; and hydrocarbon leakage with local pool fire may occur | 3 | 1 | R2 | No credited IPL identified | No | No | No | 1.5.2.S1 Downstream pump low-flow indication and mechanical seal monitoring; 1.5.2.S2 Operator field rounds | 3 | 1 | R2 | 1.5.2.R1 Confirm bottom pump low-suction protection and alarm response are adequate for false-high LT-001 cases | 1.5.2.A1 Interface action with Node 2 bottom pump owner
Node 1 De-C5 Tower | Feed is preheated through E-02 and E-03A/B and sent to T-00 at 100 ton/hr; T-00 strips C5 and lighter components using controlled pressure; level; and E-05 reboiler steam duty while maintaining specified overhead and bottom quality | Flow | Less | 1. Less Flow | 1.5 LT-001 reads falsely high and causes LIC-001 or LV-001 to withdraw excessive bottom liquid from T-00 | 1.5.3 Excessive bottoms withdrawal sends hot light-end-rich liquid to downstream equipment; flashing and hydraulic instability can create downstream pressure excursions and asset damage | 3 | 1 | R2 | No credited IPL identified | No | No | No | 1.5.3.S1 Downstream pressure and flow monitoring; 1.5.3.S2 Bottom product quality surveillance | 3 | 1 | R2 | 1.5.3.R1 Confirm downstream receiving system can tolerate two-phase or light-end-rich bottoms during low-level upset | 1.5.3.A1 Boundary review required with downstream process unit
Node 1 De-C5 Tower | Feed is preheated through E-02 and E-03A/B and sent to T-00 at 100 ton/hr; T-00 strips C5 and lighter components using controlled pressure; level; and E-05 reboiler steam duty while maintaining specified overhead and bottom quality | Flow | Less | 1. Less Flow | 1.5 LT-001 reads falsely high and causes LIC-001 or LV-001 to withdraw excessive bottom liquid from T-00 | 1.5.4 Low liquid holdup with normal reboiler duty increases vapor generation per unit liquid inventory; tower pressure can rise rapidly; relief discharge may ignite and cause fire or explosion | 5 | 1 | R1 | 1.5.4.1 PI-004 high-pressure alarm with boardman action (-1); 1.5.4.2 TIC-012 high-temperature control response to reduce FV-003 steam duty (-1); 1.5.4.3 PSV-003A/B sized tower relief (-2) | Yes | Yes | Yes | 1.5.4.S1 TI-014 bottom temperature trend; 1.5.4.S2 Operating surveillance of abnormal level response | 5 | 5 | R3 | 1.5.4.R1 Validate independence of pressure and temperature IPLs from LT-001 failure and confirm PSV relief scenario coverage | 1.5.4.A1 Alarm rationalization should include false-high level transmitter initiating event
Node 1 De-C5 Tower | Feed is preheated through E-02 and E-03A/B and sent to T-00 at 100 ton/hr; T-00 strips C5 and lighter components using controlled pressure; level; and E-05 reboiler steam duty while maintaining specified overhead and bottom quality | Flow | Less | 1. Less Flow | 1.5 LT-001 reads falsely high and causes LIC-001 or LV-001 to withdraw excessive bottom liquid from T-00 | 1.5.5 Bottom liquid seal is degraded and vapor can carry under into the bottom outlet; two-phase flow causes vibration; erosion; and potential leakage from downstream piping | 3 | 1 | R2 | No credited IPL identified | No | No | No | 1.5.5.S1 Downstream vibration and flow monitoring; 1.5.5.S2 Operator response to abnormal bottom outlet noise or instability | 3 | 1 | R2 | 1.5.5.R1 Establish minimum T-00 bottom level limit to prevent vapor carryunder to the bottom outlet | 1.5.5.A1 Include vapor carryunder scenario in operating training and shift log guidance
Node 2 De-C5 Bottom | De-C5 bottom liquid is withdrawn from T-00 through HV-001; pumped by P-06A/B through E-03A/B tube side; controlled to downstream by FV-002; and protected by FIC-005/FV-005 minimum-flow service while LIC-001 maintains tower bottom level and bottom C5 specification | Flow | No | 1. No Flow | 1.1 HV-001 at the T-00 bottom outlet is closed or mechanically fails closed during operation | 1.1.1 Bottom liquid cannot be withdrawn from T-00; tower liquid level rises into the vapor disengagement section; hydrocarbon carryover to the relief system can result in major flammable release and fire or explosion | 5 | 1 | R1 | 1.1.1.1 LT-001 high-high level alarm with trained boardman action to reduce feed or reboiler duty (-1); 1.1.1.2 PSV-003A/B tower relief sized for blocked bottom outlet overpressure (-2) | Yes | Yes | Yes | 1.1.1.S1 LIC-001 normal level control trend; 1.1.1.S2 Routine board operator monitoring of T-00 inventory | 5 | 4 | R2 | 1.1.1.R1 Verify the blocked-bottom-outlet relief basis and confirm the high-high level alarm response time is documented | 1.1.1.C1 De-C5 matched case logic adapted to Node 2 bottom outlet boundary
Node 2 De-C5 Bottom | De-C5 bottom liquid is withdrawn from T-00 through HV-001; pumped by P-06A/B through E-03A/B tube side; controlled to downstream by FV-002; and protected by FIC-005/FV-005 minimum-flow service while LIC-001 maintains tower bottom level and bottom C5 specification | Flow | No | 1. No Flow | 1.1 HV-001 at the T-00 bottom outlet is closed or mechanically fails closed during operation | 1.1.2 P-06A/B suction is starved while the operating pump continues to run; cavitation and seal damage can release hot hydrocarbon liquid and create a localized pool fire | 3 | 1 | R2 | 1.1.2.1 FIC-005 low-flow alarm with operator action to stop the affected bottom pump (-1) | Yes | Yes | Yes | 1.1.2.S1 Pump vibration observation; 1.1.2.S2 Mechanical seal inspection program | 3 | 2 | R2 | 1.1.2.R1 Confirm low-flow alarm set point; operator action; and available response time for P-06A/B protection | 1.1.2.C1 Credit assumes FIC-005 alarm is independent of HV-001 position failure
Node 2 De-C5 Bottom | De-C5 bottom liquid is withdrawn from T-00 through HV-001; pumped by P-06A/B through E-03A/B tube side; controlled to downstream by FV-002; and protected by FIC-005/FV-005 minimum-flow service while LIC-001 maintains tower bottom level and bottom C5 specification | Flow | No | 1. No Flow | 1.1 HV-001 at the T-00 bottom outlet is closed or mechanically fails closed during operation | 1.1.3 E-03A/B receives no hot bottom liquid; feed heat recovery is lost; T-00 heat balance is disturbed and bottom product can exceed the lighter C5 specification | 2 | 1 | R2 | No credited IPL identified | No | No | No | 1.1.3.S1 Routine product quality sampling; 1.1.3.S2 Operator monitoring of exchanger temperatures | 2 | 1 | R2 | 1.1.3.R1 Add operating guidance for feed rate and reboiler adjustment during loss of bottom heat recovery | 1.1.3.C1 Consequence is primarily operability and product quality
Node 2 De-C5 Bottom | De-C5 bottom liquid is withdrawn from T-00 through HV-001; pumped by P-06A/B through E-03A/B tube side; controlled to downstream by FV-002; and protected by FIC-005/FV-005 minimum-flow service while LIC-001 maintains tower bottom level and bottom C5 specification | Flow | No | 1. No Flow | 1.1 HV-001 at the T-00 bottom outlet is closed or mechanically fails closed during operation | 1.1.4 Continued feed and reboiler duty with the bottom outlet blocked increases tower inventory and pressure; PSV discharge or equipment failure can produce a large hydrocarbon release with fire or explosion potential | 5 | 1 | R1 | 1.1.4.1 PI-004 high-pressure alarm with boardman action to cut heat input or feed (-1); 1.1.4.2 PSV-003A/B overpressure protection (-2) | Yes | Yes | Yes | 1.1.4.S1 TIC-012 normal reboiler temperature control; 1.1.4.S2 Operator surveillance of tower pressure trend | 5 | 4 | R2 | 1.1.4.R1 Reconfirm PSV-003A/B capacity for blocked outlet with continued heat input | 1.1.4.C1 Pressure escalation evaluated without crediting normal controls as consequences are developed
Node 2 De-C5 Bottom | De-C5 bottom liquid is withdrawn from T-00 through HV-001; pumped by P-06A/B through E-03A/B tube side; controlled to downstream by FV-002; and protected by FIC-005/FV-005 minimum-flow service while LIC-001 maintains tower bottom level and bottom C5 specification | Flow | No | 1. No Flow | 1.1 HV-001 at the T-00 bottom outlet is closed or mechanically fails closed during operation | 1.1.5 De-C5 bottom product supply to the downstream process is interrupted; downstream equipment can lose feed and the unit may require controlled shutdown with significant production loss | 2 | 1 | R2 | No credited IPL identified | No | No | No | 1.1.5.S1 Downstream flow indication; 1.1.5.S2 Console operator communication between units | 2 | 1 | R2 | 1.1.5.R1 Confirm downstream unit response procedure for complete loss of De-C5 bottom product | 1.1.5.C1 No direct safety escalation is expected if shutdown is controlled
Node 2 De-C5 Bottom | De-C5 bottom liquid is withdrawn from T-00 through HV-001; pumped by P-06A/B through E-03A/B tube side; controlled to downstream by FV-002; and protected by FIC-005/FV-005 minimum-flow service while LIC-001 maintains tower bottom level and bottom C5 specification | Flow | No | 1. No Flow | 1.2 FV-002 bottom product control valve fails closed due to actuator failure or LIC-001 loop output failure | 1.2.1 The pump discharge path to downstream is blocked; P-06A/B can deadhead; liquid heats in the pump casing and seal failure can release hot hydrocarbon liquid | 3 | 1 | R2 | 1.2.1.1 FV-005 minimum-flow circulation path maintained by FIC-005 for pump protection (-1) | Yes | Yes | Yes | 1.2.1.S1 Pump discharge pressure indication if provided; 1.2.1.S2 Operator checks of pump running condition | 3 | 2 | R2 | 1.2.1.R1 Verify FV-005 minimum-flow capacity is adequate for deadheaded FV-002 cases | 1.2.1.C1 IPL credit depends on FV-005 not sharing the same failed final element as FV-002
Node 2 De-C5 Bottom | De-C5 bottom liquid is withdrawn from T-00 through HV-001; pumped by P-06A/B through E-03A/B tube side; controlled to downstream by FV-002; and protected by FIC-005/FV-005 minimum-flow service while LIC-001 maintains tower bottom level and bottom C5 specification | Flow | No | 1. No Flow | 1.2 FV-002 bottom product control valve fails closed due to actuator failure or LIC-001 loop output failure | 1.2.2 T-00 bottom inventory accumulates because normal level-control withdrawal is unavailable; overfill and pressure rise can lead to hydrocarbon release from the relief system with fire or explosion exposure | 5 | 1 | R1 | 1.2.2.1 LT-001 high-high level alarm with operator action to reduce feed or heat input (-1); 1.2.2.2 PSV-003A/B overpressure protection (-2) | Yes | Yes | Yes | 1.2.2.S1 LIC-001 level indication; 1.2.2.S2 Board operator level trend monitoring | 5 | 4 | R2 | 1.2.2.R1 Consider an independent high-level interlock to stop feed or reduce reboiler duty if final risk remains undesirable | 1.2.2.C1 LIC-001 normal control is not credited because FV-002 is the failed manipulated valve
Node 2 De-C5 Bottom | De-C5 bottom liquid is withdrawn from T-00 through HV-001; pumped by P-06A/B through E-03A/B tube side; controlled to downstream by FV-002; and protected by FIC-005/FV-005 minimum-flow service while LIC-001 maintains tower bottom level and bottom C5 specification | Flow | No | 1. No Flow | 1.2 FV-002 bottom product control valve fails closed due to actuator failure or LIC-001 loop output failure | 1.2.3 Hot bottom liquid can become stagnant between the pump discharge; E-03A/B tube side; and closed FV-002; thermal expansion can stress piping or gaskets and cause hydrocarbon leakage | 3 | 1 | R2 | No credited IPL identified | No | No | No | 1.2.3.S1 Piping design pressure margin; 1.2.3.S2 Operator awareness of blocked liquid segments | 3 | 1 | R2 | 1.2.3.R1 Verify thermal relief coverage and safe discharge destination for blocked-in bottom product segments | 1.2.3.C1 Thermal relief tag was not identified in the provided node data
Node 2 De-C5 Bottom | De-C5 bottom liquid is withdrawn from T-00 through HV-001; pumped by P-06A/B through E-03A/B tube side; controlled to downstream by FV-002; and protected by FIC-005/FV-005 minimum-flow service while LIC-001 maintains tower bottom level and bottom C5 specification | Flow | No | 1. No Flow | 1.2 FV-002 bottom product control valve fails closed due to actuator failure or LIC-001 loop output failure | 1.2.4 De-C5 bottom product flow to the downstream process stops; downstream feed imbalance can cause equipment trips and production curtailment | 2 | 1 | R2 | No credited IPL identified | No | No | No | 1.2.4.S1 Downstream unit low-flow alarm if installed; 1.2.4.S2 Production coordination procedure | 2 | 1 | R2 | 1.2.4.R1 Define the downstream operating response for loss of bottom product supply from T-00 | 1.2.4.C1 Consequence remains mainly asset and production unless downstream hazards are identified
Node 2 De-C5 Bottom | De-C5 bottom liquid is withdrawn from T-00 through HV-001; pumped by P-06A/B through E-03A/B tube side; controlled to downstream by FV-002; and protected by FIC-005/FV-005 minimum-flow service while LIC-001 maintains tower bottom level and bottom C5 specification | Flow | No | 1. No Flow | 1.2 FV-002 bottom product control valve fails closed due to actuator failure or LIC-001 loop output failure | 1.2.5 Tower inventory control becomes unstable while feed and heat input continue; residence time and stripping performance change and off-specification C5 concentration can leave in bottoms | 2 | 1 | R2 | No credited IPL identified | No | No | No | 1.2.5.S1 Routine lab analysis of bottom product; 1.2.5.S2 Operator monitoring of level and temperature trends | 2 | 1 | R2 | 1.2.5.R1 Include off-spec bottom handling steps in the abnormal operation procedure for FV-002 closed failure | 1.2.5.C1 BPCS level control is associated with the initiating failure and is not credited
Node 2 De-C5 Bottom | De-C5 bottom liquid is withdrawn from T-00 through HV-001; pumped by P-06A/B through E-03A/B tube side; controlled to downstream by FV-002; and protected by FIC-005/FV-005 minimum-flow service while LIC-001 maintains tower bottom level and bottom C5 specification | Flow | No | 1. No Flow | 1.3 Common electrical power loss stops the operating De-C5 bottom pumps P-06A/B | 1.3.1 No bottom pumping is available from T-00; liquid inventory rises while feed and reboiler duty continue; relief discharge or vessel overpressure can create major hydrocarbon release with fire or explosion | 5 | 1 | R1 | 1.3.1.1 LT-001 high-high level alarm with boardman action to reduce feed or heat input (-1); 1.3.1.2 PSV-003A/B overpressure protection (-2) | Yes | Yes | Yes | 1.3.1.S1 Pump running status indication; 1.3.1.S2 Operator response to electrical power failure | 5 | 4 | R2 | 1.3.1.R1 Verify emergency operating procedure directs prompt feed and reboiler reduction on loss of P-06A/B | 1.3.1.C1 Initial likelihood follows common utility failure practice for power-supported rotating equipment
Node 2 De-C5 Bottom | De-C5 bottom liquid is withdrawn from T-00 through HV-001; pumped by P-06A/B through E-03A/B tube side; controlled to downstream by FV-002; and protected by FIC-005/FV-005 minimum-flow service while LIC-001 maintains tower bottom level and bottom C5 specification | Flow | No | 1. No Flow | 1.3 Common electrical power loss stops the operating De-C5 bottom pumps P-06A/B | 1.3.2 Hot liquid remains stagnant in the stopped pump casing and adjacent bottom lines; heat soak and thermal expansion can cause seal or gasket leakage of hot hydrocarbons | 3 | 1 | R2 | No credited IPL identified | No | No | No | 1.3.2.S1 Pump casing design pressure; 1.3.2.S2 Mechanical seal maintenance program | 3 | 1 | R2 | 1.3.2.R1 Confirm thermal expansion protection for isolated or stagnant pump discharge volumes after pump trip | 1.3.2.C1 No specific thermal relief tag was provided for pump casing or short blocked-in sections
Node 2 De-C5 Bottom | De-C5 bottom liquid is withdrawn from T-00 through HV-001; pumped by P-06A/B through E-03A/B tube side; controlled to downstream by FV-002; and protected by FIC-005/FV-005 minimum-flow service while LIC-001 maintains tower bottom level and bottom C5 specification | Flow | No | 1. No Flow | 1.3 Common electrical power loss stops the operating De-C5 bottom pumps P-06A/B | 1.3.3 Bottom-side flow through E-03A/B stops; heat recovery to feed is lost; fractionation heat balance changes and bottom or overhead product quality can move outside specification | 2 | 1 | R2 | No credited IPL identified | No | No | No | 1.3.3.S1 Temperature trend monitoring around E-03A/B; 1.3.3.S2 Product sampling program | 2 | 1 | R2 | 1.3.3.R1 Add operating limits for continued operation without bottom pump circulation through E-03A/B | 1.3.3.C1 Product quality consequence is evaluated separately from overpressure consequence
Node 2 De-C5 Bottom | De-C5 bottom liquid is withdrawn from T-00 through HV-001; pumped by P-06A/B through E-03A/B tube side; controlled to downstream by FV-002; and protected by FIC-005/FV-005 minimum-flow service while LIC-001 maintains tower bottom level and bottom C5 specification | Flow | No | 1. No Flow | 1.3 Common electrical power loss stops the operating De-C5 bottom pumps P-06A/B | 1.3.4 Bottom product delivery to the downstream process ceases; downstream equipment may trip on low feed and the De-C5 unit can experience an unplanned production outage | 2 | 1 | R2 | No credited IPL identified | No | No | No | 1.3.4.S1 Standby pump availability after power restoration; 1.3.4.S2 Board operator communication with downstream unit | 2 | 1 | R2 | 1.3.4.R1 Confirm whether essential power or automatic restart philosophy is required for P-06A/B | 1.3.4.C1 Standby pump is not credited for common power loss unless independent power is demonstrated
Node 2 De-C5 Bottom | De-C5 bottom liquid is withdrawn from T-00 through HV-001; pumped by P-06A/B through E-03A/B tube side; controlled to downstream by FV-002; and protected by FIC-005/FV-005 minimum-flow service while LIC-001 maintains tower bottom level and bottom C5 specification | Flow | No | 1. No Flow | 1.3 Common electrical power loss stops the operating De-C5 bottom pumps P-06A/B | 1.3.5 Restart following power recovery can occur with vapor-filled or poorly primed suction; hydraulic shock and cavitation can damage P-06A/B seals and cause a localized flammable liquid release | 3 | 1 | R2 | No credited IPL identified | No | No | No | 1.3.5.S1 Pump restart checklist; 1.3.5.S2 Operator verification of suction line-up and minimum flow | 3 | 1 | R2 | 1.3.5.R1 Formalize restart permissives or checklist requirements for P-06A/B after total pump power loss | 1.3.5.C1 Restart-related damage is included because it is a credible escalation from the same initiating event
Node 2 De-C5 Bottom | De-C5 bottom liquid is withdrawn from T-00 through HV-001; pumped by P-06A/B through E-03A/B tube side; controlled to downstream by FV-002; and protected by FIC-005/FV-005 minimum-flow service while LIC-001 maintains tower bottom level and bottom C5 specification | Flow | No | 1. No Flow | 1.4 FV-005 fails open on the minimum-flow circulation line and recycles pump discharge instead of sending bottom product downstream | 1.4.1 Net bottom product flow through FV-002 falls to zero; T-00 bottom level rises; hydrocarbon carryover and relief discharge can lead to major flammable release with fire or explosion potential | 5 | 1 | R1 | 1.4.1.1 LT-001 high-high level alarm with operator action to cut feed or reboiler duty (-1); 1.4.1.2 PSV-003A/B tower relief protection (-2) | Yes | Yes | Yes | 1.4.1.S1 LIC-001 normal level trend; 1.4.1.S2 FIC-005 circulation flow indication | 5 | 4 | R2 | 1.4.1.R1 Verify that high recycle through FV-005 is covered in the T-00 high-level alarm response procedure | 1.4.1.C1 Scenario treats no net export flow from the bottom node as the selected deviation
Node 2 De-C5 Bottom | De-C5 bottom liquid is withdrawn from T-00 through HV-001; pumped by P-06A/B through E-03A/B tube side; controlled to downstream by FV-002; and protected by FIC-005/FV-005 minimum-flow service while LIC-001 maintains tower bottom level and bottom C5 specification | Flow | No | 1. No Flow | 1.4 FV-005 fails open on the minimum-flow circulation line and recycles pump discharge instead of sending bottom product downstream | 1.4.2 Excess internal recycle raises pump liquid temperature; P-06A/B can operate outside the hydraulic envelope; seal degradation can release hot hydrocarbon near the pump | 3 | 1 | R2 | No credited IPL identified | No | No | No | 1.4.2.S1 Pump bearing and vibration monitoring; 1.4.2.S2 Operator monitoring of FIC-005 flow | 3 | 1 | R2 | 1.4.2.R1 Consider independent pump low-forward-flow or high-recycle protection if pump damage consequences are not tolerable | 1.4.2.C1 FIC-005 is associated with the failed recycle control path and is not credited
Node 2 De-C5 Bottom | De-C5 bottom liquid is withdrawn from T-00 through HV-001; pumped by P-06A/B through E-03A/B tube side; controlled to downstream by FV-002; and protected by FIC-005/FV-005 minimum-flow service while LIC-001 maintains tower bottom level and bottom C5 specification | Flow | No | 1. No Flow | 1.4 FV-005 fails open on the minimum-flow circulation line and recycles pump discharge instead of sending bottom product downstream | 1.4.3 Downstream process receives no De-C5 bottom product; downstream flow imbalance can trigger unit rate reduction or shutdown with production loss | 2 | 1 | R2 | No credited IPL identified | No | No | No | 1.4.3.S1 Downstream low-flow monitoring; 1.4.3.S2 Production coordination procedure | 2 | 1 | R2 | 1.4.3.R1 Define an operator response to distinguish high minimum-flow recycle from true downstream demand loss | 1.4.3.C1 No independent IPL is evident for downstream production interruption
Node 2 De-C5 Bottom | De-C5 bottom liquid is withdrawn from T-00 through HV-001; pumped by P-06A/B through E-03A/B tube side; controlled to downstream by FV-002; and protected by FIC-005/FV-005 minimum-flow service while LIC-001 maintains tower bottom level and bottom C5 specification | Flow | No | 1. No Flow | 1.4 FV-005 fails open on the minimum-flow circulation line and recycles pump discharge instead of sending bottom product downstream | 1.4.4 Flow through the E-03A/B bottom product heat-recovery path to downstream decreases sharply; feed preheat becomes unstable and the tower can produce off-specification C5 split | 2 | 1 | R2 | No credited IPL identified | No | No | No | 1.4.4.S1 Exchanger temperature monitoring; 1.4.4.S2 Routine product quality control | 2 | 1 | R2 | 1.4.4.R1 Add troubleshooting guidance for loss of heat recovery caused by excessive FV-005 recycle | 1.4.4.C1 Off-specification consequence is credible before any operator correction is assumed
Node 2 De-C5 Bottom | De-C5 bottom liquid is withdrawn from T-00 through HV-001; pumped by P-06A/B through E-03A/B tube side; controlled to downstream by FV-002; and protected by FIC-005/FV-005 minimum-flow service while LIC-001 maintains tower bottom level and bottom C5 specification | Flow | No | 1. No Flow | 1.4 FV-005 fails open on the minimum-flow circulation line and recycles pump discharge instead of sending bottom product downstream | 1.4.5 Sustained excessive recycle can cause pump vibration and hydraulic instability; connected piping and supports may be damaged and a small hydrocarbon leak can occur | 3 | 1 | R2 | No credited IPL identified | No | No | No | 1.4.5.S1 Mechanical integrity inspection of pump piping; 1.4.5.S2 Routine vibration monitoring | 3 | 1 | R2 | 1.4.5.R1 Review P-06A/B allowable operating region for maximum recycle through FV-005 | 1.4.5.C1 Mechanical damage is treated as asset and localized fire potential
Node 2 De-C5 Bottom | De-C5 bottom liquid is withdrawn from T-00 through HV-001; pumped by P-06A/B through E-03A/B tube side; controlled to downstream by FV-002; and protected by FIC-005/FV-005 minimum-flow service while LIC-001 maintains tower bottom level and bottom C5 specification | Flow | No | 1. No Flow | 1.5 E-03A/B tube-side bottom product path becomes obstructed by fouling or deposited solids | 1.5.1 Pump discharge is blocked upstream of the exchanger outlet; P-06A/B can deadhead and overheat; seal failure may release hot hydrocarbon liquid and create a localized fire | 3 | 2 | R2 | 1.5.1.1 FV-005 minimum-flow recycle route maintained open for pump protection (-1) | Yes | Yes | Yes | 1.5.1.S1 Differential temperature and pressure monitoring if provided; 1.5.1.S2 Pump mechanical seal inspection program | 3 | 3 | R3 | 1.5.1.R1 Verify that FV-005 minimum-flow remains effective when E-03A/B tube-side flow is obstructed | 1.5.1.C1 Initial likelihood reflects fixed equipment fouling or obstruction rather than random control-valve failure
Node 2 De-C5 Bottom | De-C5 bottom liquid is withdrawn from T-00 through HV-001; pumped by P-06A/B through E-03A/B tube side; controlled to downstream by FV-002; and protected by FIC-005/FV-005 minimum-flow service while LIC-001 maintains tower bottom level and bottom C5 specification | Flow | No | 1. No Flow | 1.5 E-03A/B tube-side bottom product path becomes obstructed by fouling or deposited solids | 1.5.2 Bottom product cannot leave T-00 through the heat-recovery path; tower level rises and pressure can increase; relief discharge can create a major hydrocarbon release with fire or explosion potential | 5 | 2 | R1 | 1.5.2.1 LT-001 high-high level alarm with trained operator action to reduce feed or reboiler duty (-1); 1.5.2.2 PSV-003A/B overpressure protection (-2) | Yes | Yes | Yes | 1.5.2.S1 LIC-001 level indication; 1.5.2.S2 Operator monitoring of exchanger outlet temperature trend | 5 | 5 | R3 | 1.5.2.R1 Include E-03A/B tube-side blockage in the tower relief and high-level response basis | 1.5.2.C1 Combined IPL credit moves the mitigated likelihood to the lowest category used by the matrix
Node 2 De-C5 Bottom | De-C5 bottom liquid is withdrawn from T-00 through HV-001; pumped by P-06A/B through E-03A/B tube side; controlled to downstream by FV-002; and protected by FIC-005/FV-005 minimum-flow service while LIC-001 maintains tower bottom level and bottom C5 specification | Flow | No | 1. No Flow | 1.5 E-03A/B tube-side bottom product path becomes obstructed by fouling or deposited solids | 1.5.3 Blocked hot bottom liquid in the exchanger tube side can thermally expand; channel cover; nozzle; or gasket leakage can release hot hydrocarbon to the exchanger area | 3 | 2 | R2 | No credited IPL identified | No | No | No | 1.5.3.S1 Exchanger mechanical design margin; 1.5.3.S2 Maintenance cleaning program for E-03A/B | 3 | 2 | R2 | 1.5.3.R1 Confirm thermal relief requirements for blocked-in E-03A/B tube-side hydrocarbon volumes | 1.5.3.C1 No dedicated exchanger thermal relief device was identified in the input topology
Node 2 De-C5 Bottom | De-C5 bottom liquid is withdrawn from T-00 through HV-001; pumped by P-06A/B through E-03A/B tube side; controlled to downstream by FV-002; and protected by FIC-005/FV-005 minimum-flow service while LIC-001 maintains tower bottom level and bottom C5 specification | Flow | No | 1. No Flow | 1.5 E-03A/B tube-side bottom product path becomes obstructed by fouling or deposited solids | 1.5.4 Loss of bottom heat-recovery service reduces feed preheat and disturbs column vapor-liquid traffic; bottom or overhead product may fail the specified C5 composition limits | 2 | 2 | R3 | No credited IPL identified | No | No | No | 1.5.4.S1 Routine analyzer or laboratory product quality checks; 1.5.4.S2 Operator monitoring of E-03A/B approach temperatures | 2 | 2 | R3 | 1.5.4.R1 Establish fouling monitoring limits and cleaning criteria for E-03A/B | 1.5.4.C1 Final risk remains tolerable with controls if quality monitoring and corrective action are effective
Node 2 De-C5 Bottom | De-C5 bottom liquid is withdrawn from T-00 through HV-001; pumped by P-06A/B through E-03A/B tube side; controlled to downstream by FV-002; and protected by FIC-005/FV-005 minimum-flow service while LIC-001 maintains tower bottom level and bottom C5 specification | Flow | No | 1. No Flow | 1.5 E-03A/B tube-side bottom product path becomes obstructed by fouling or deposited solids | 1.5.5 High differential pressure across E-03A/B can damage exchanger tubes; cross-leakage with the feed preheat side can upset tower composition and pressure and may lead to hydrocarbon release during exchanger failure | 3 | 2 | R2 | No credited IPL identified | No | No | No | 1.5.5.S1 Exchanger inspection and pressure testing program; 1.5.5.S2 Design pressure differential allowance | 3 | 2 | R2 | 1.5.5.R1 Consider differential-pressure alarm or fouling surveillance for E-03A/B tube-side blockage | 1.5.5.C1 Exchanger mechanical integrity controls are listed as safeguards rather than credited IPLs
Node 2 De-C5 Bottom | Remove T-00 bottom liquid through HV-001; P-06A/B; E-03A/B tube side; FV-002 while maintaining LIC-001 level control and FV-005 minimum-flow protection | Flow | More | 1. More Flow | 1.1 LT-001 reads falsely high and drives LIC-001 to open FV-002 beyond the required bottom withdrawal rate | 1.1.1 Excessive bottom withdrawal depresses T-00 bottom level; reboiler heat can uncover liquid inventory; tower overpressure with hydrocarbon relief or loss of containment may lead to fire or explosion | 5 | 1 | R1 | 1.1.1.1 PI-004 high-pressure alarm with boardman action (-1); 1.1.1.2 TIC-012 temperature control reduces E-05 steam duty (-1); 1.1.1.3 PSV-003A/B tower relief protection (-2) | Yes | Yes | Yes | 1.1.1.S1 Operator monitoring of LT-001 and bottom temperature trends; 1.1.1.S2 Routine verification of LIC-001 performance | 5 | 5 | R3 | 1.1.1.R1 Confirm independence and response time for PI-004 alarm action; TIC-012 control; and PSV-003A/B relief basis for low-bottom-level overheat cases | 1.1.1.CA1 Matched De-C5 bottom high-flow pattern from node topology and integrated HAZOP/LOPA practice
Node 2 De-C5 Bottom | Remove T-00 bottom liquid through HV-001; P-06A/B; E-03A/B tube side; FV-002 while maintaining LIC-001 level control and FV-005 minimum-flow protection | Flow | More | 1. More Flow | 1.1 LT-001 reads falsely high and drives LIC-001 to open FV-002 beyond the required bottom withdrawal rate | 1.1.2 T-00 bottom inventory falls and vapor can enter P-06A/B suction; pump cavitation and mechanical seal damage may release hot hydrocarbon with localized fire potential | 3 | 1 | R2 | No credited IPL identified | No | No | No | 1.1.2.S1 Pump vibration monitoring; 1.1.2.S2 Operator surveillance of pump suction conditions; 1.1.2.S3 Preventive maintenance for pump seals | 3 | 1 | R2 | 1.1.2.R1 Evaluate need for independent low-low level pump trip or low suction protection for P-06A/B | 1.1.2.CA1 LIC-001 is not credited because LT-001 is the initiating instrument failure
Node 2 De-C5 Bottom | Remove T-00 bottom liquid through HV-001; P-06A/B; E-03A/B tube side; FV-002 while maintaining LIC-001 level control and FV-005 minimum-flow protection | Flow | More | 1. More Flow | 1.1 LT-001 reads falsely high and drives LIC-001 to open FV-002 beyond the required bottom withdrawal rate | 1.1.3 Bottom product flow to the downstream process exceeds the intended hydraulic and thermal envelope; receiving equipment may be upset and hydrocarbon relief or leakage can occur | 4 | 1 | R1 | No credited IPL identified | No | No | No | 1.1.3.S1 Normal downstream flow and pressure monitoring; 1.1.3.S2 Operator communication during rate changes | 4 | 1 | R1 | 1.1.3.R1 Verify downstream high-flow protection and define whether an independent high-flow alarm with response can be credited | 1.1.3.CA1 Downstream protections are not credited because they are outside the confirmed node IPL basis
Node 2 De-C5 Bottom | Remove T-00 bottom liquid through HV-001; P-06A/B; E-03A/B tube side; FV-002 while maintaining LIC-001 level control and FV-005 minimum-flow protection | Flow | More | 1. More Flow | 1.1 LT-001 reads falsely high and drives LIC-001 to open FV-002 beyond the required bottom withdrawal rate | 1.1.4 Reduced residence time in T-00 bottom section can increase lighter C5 carry-under; off-spec bottom product may create vapor loading and flammability concerns in downstream service | 3 | 1 | R2 | No credited IPL identified | No | No | No | 1.1.4.S1 Product quality sampling; 1.1.4.S2 Operator review of tower temperature and pressure profile | 3 | 1 | R2 | 1.1.4.R1 Add operating guidance for recognizing high bottom withdrawal effects on C5 specification | 1.1.4.CA1 Quality controls are safeguards only because no independent automatic protective action is defined
Node 2 De-C5 Bottom | Remove T-00 bottom liquid through HV-001; P-06A/B; E-03A/B tube side; FV-002 while maintaining LIC-001 level control and FV-005 minimum-flow protection | Flow | More | 1. More Flow | 1.1 LT-001 reads falsely high and drives LIC-001 to open FV-002 beyond the required bottom withdrawal rate | 1.1.5 High tube-side velocity through E-03A/B can increase vibration and erosion; exchanger tube leakage may cross-contaminate feed and bottoms streams with hot hydrocarbon release potential | 3 | 1 | R2 | No credited IPL identified | No | No | No | 1.1.5.S1 E-03A/B mechanical design margin; 1.1.5.S2 Routine exchanger inspection and differential pressure trending | 3 | 1 | R2 | 1.1.5.R1 Confirm E-03A/B tube-side allowable velocity and vibration margin at maximum credible P-06A/B flow | 1.1.5.CA1 Mechanical design margin is treated as a safeguard unless documented as an auditable IPL
Node 2 De-C5 Bottom | Remove T-00 bottom liquid through HV-001; P-06A/B; E-03A/B tube side; FV-002 while maintaining LIC-001 level control and FV-005 minimum-flow protection | Flow | More | 1. More Flow | 1.2 LIC-001 controller failure sends an excessive opening signal to FV-002 on the bottom product outlet | 1.2.1 Uncontrolled bottom outlet opening causes rapid T-00 level reduction; continued reboiler duty can produce overheating; tower pressure rise; hydrocarbon release; and fire or explosion | 5 | 1 | R1 | 1.2.1.1 PI-004 high-pressure alarm with boardman action (-1); 1.2.1.2 TIC-012 temperature control reduces E-05 steam duty (-1); 1.2.1.3 PSV-003A/B tower relief protection (-2) | Yes | Yes | Yes | 1.2.1.S1 LT-001 level indication to boardman; 1.2.1.S2 Operator monitoring of bottom draw-off trend | 5 | 5 | R3 | 1.2.1.R1 Confirm LIC-001 failure modes and verify whether an independent low-low level shutdown of P-06A/B is required | 1.2.1.CA1 LT-001 indication is not credited as IPL because the controller loop is part of the initiating control function
Node 2 De-C5 Bottom | Remove T-00 bottom liquid through HV-001; P-06A/B; E-03A/B tube side; FV-002 while maintaining LIC-001 level control and FV-005 minimum-flow protection | Flow | More | 1. More Flow | 1.2 LIC-001 controller failure sends an excessive opening signal to FV-002 on the bottom product outlet | 1.2.2 A bottom product surge can propagate through FV-002 to the downstream process; receiving equipment may experience high flow; unstable pressure; and hydrocarbon release potential | 4 | 1 | R1 | No credited IPL identified | No | No | No | 1.2.2.S1 Boardman monitoring of downstream flow and pressure; 1.2.2.S2 Operating procedure for abnormal bottom product rate | 4 | 1 | R1 | 1.2.2.R1 Establish maximum allowable bottom product flow and evaluate independent high-flow alarm response | 1.2.2.CA1 No downstream IPL is credited without confirmed independence and auditable response basis
Node 2 De-C5 Bottom | Remove T-00 bottom liquid through HV-001; P-06A/B; E-03A/B tube side; FV-002 while maintaining LIC-001 level control and FV-005 minimum-flow protection | Flow | More | 1. More Flow | 1.2 LIC-001 controller failure sends an excessive opening signal to FV-002 on the bottom product outlet | 1.2.3 P-06A/B may operate near runout because of excessive outlet flow; high vibration; motor overload; and seal distress can result in hot hydrocarbon leakage and local fire exposure | 3 | 1 | R2 | No credited IPL identified | No | No | No | 1.2.3.S1 Pump motor current monitoring; 1.2.3.S2 Vibration surveillance; 1.2.3.S3 Mechanical seal maintenance program | 3 | 1 | R2 | 1.2.3.R1 Review P-06A/B pump curve and define runout protection requirements for FV-002 wide-open operation | 1.2.3.CA1 Motor protection is not credited for hydrocarbon release prevention unless trip action and proof test are defined
Node 2 De-C5 Bottom | Remove T-00 bottom liquid through HV-001; P-06A/B; E-03A/B tube side; FV-002 while maintaining LIC-001 level control and FV-005 minimum-flow protection | Flow | More | 1. More Flow | 1.2 LIC-001 controller failure sends an excessive opening signal to FV-002 on the bottom product outlet | 1.2.4 Increased hot bottoms flow through E-03A/B changes heat recovery to the feed preheat service; tower thermal balance can shift and product composition may move outside specification | 3 | 1 | R2 | No credited IPL identified | No | No | No | 1.2.4.S1 TI-014 bottom temperature indication; 1.2.4.S2 Product quality monitoring; 1.2.4.S3 Operator trend review of E-03A/B temperatures | 3 | 1 | R2 | 1.2.4.R1 Add abnormal operation guidance for E-03A/B heat recovery imbalance caused by excessive bottom draw-off | 1.2.4.CA1 Temperature indication is treated as a safeguard because no independent automatic corrective action is specified
Node 2 De-C5 Bottom | Remove T-00 bottom liquid through HV-001; P-06A/B; E-03A/B tube side; FV-002 while maintaining LIC-001 level control and FV-005 minimum-flow protection | Flow | More | 1. More Flow | 1.2 LIC-001 controller failure sends an excessive opening signal to FV-002 on the bottom product outlet | 1.2.5 Severe bottom drawdown can allow vapor blow-through into the bottom product line; downstream equipment may be exposed to two-phase flow and overpressure with flammable hydrocarbon release potential | 4 | 1 | R1 | No credited IPL identified | No | No | No | 1.2.5.S1 Operator monitoring of T-00 level and downstream pressure; 1.2.5.S2 Normal operating procedure for low tower level | 4 | 1 | R1 | 1.2.5.R1 Consider independent low-low T-00 bottom level action to close FV-002 or stop P-06A/B | 1.2.5.CA1 Final risk remains high because no credited IPL for vapor carry-through is confirmed
Node 2 De-C5 Bottom | Remove T-00 bottom liquid through HV-001; P-06A/B; E-03A/B tube side; FV-002 while maintaining LIC-001 level control and FV-005 minimum-flow protection | Flow | More | 1. More Flow | 1.3 FV-002 fails open mechanically or its positioner drives the valve to an excessive open position | 1.3.1 T-00 bottom level falls below the intended operating band; reboiler duty can overheat the bottom section; tower overpressure and hydrocarbon release may lead to fire or explosion | 5 | 1 | R1 | 1.3.1.1 LT-001 low-level alarm with boardman action to reduce withdrawal or stop P-06A/B (-1); 1.3.1.2 TIC-012 temperature control reduces E-05 steam duty (-1); 1.3.1.3 PSV-003A/B tower relief protection (-2) | Yes | Yes | Yes | 1.3.1.S1 Routine functional checks of FV-002; 1.3.1.S2 Operator observation of valve position and level trend | 5 | 5 | R3 | 1.3.1.R1 Verify FV-002 fail action and confirm alarm response time for LT-001 low-level cases | 1.3.1.CA1 LT-001 alarm can be credited only if alarm; procedure; and boardman action are independent of FV-002 failure
Node 2 De-C5 Bottom | Remove T-00 bottom liquid through HV-001; P-06A/B; E-03A/B tube side; FV-002 while maintaining LIC-001 level control and FV-005 minimum-flow protection | Flow | More | 1. More Flow | 1.3 FV-002 fails open mechanically or its positioner drives the valve to an excessive open position | 1.3.2 Excessive discharge flow pulls P-06A/B toward runout; cavitation; vibration; bearing damage; and seal failure may release hot hydrocarbon with localized fire potential | 3 | 1 | R2 | No credited IPL identified | No | No | No | 1.3.2.S1 Pump vibration and current monitoring; 1.3.2.S2 Operator field rounds; 1.3.2.S3 Seal reliability program | 3 | 1 | R2 | 1.3.2.R1 Determine whether pump runout protection or a high-flow alarm is required for FV-002 fail-open condition | 1.3.2.CA1 Existing pump monitoring is not credited as an IPL without defined trip or alarm response criteria
Node 2 De-C5 Bottom | Remove T-00 bottom liquid through HV-001; P-06A/B; E-03A/B tube side; FV-002 while maintaining LIC-001 level control and FV-005 minimum-flow protection | Flow | More | 1. More Flow | 1.3 FV-002 fails open mechanically or its positioner drives the valve to an excessive open position | 1.3.3 Downstream bottom product system receives a sudden hot hydrocarbon flow increase; pressure or level excursions in receiving equipment can result in loss of containment and fire exposure | 4 | 1 | R1 | No credited IPL identified | No | No | No | 1.3.3.S1 Downstream operating communication; 1.3.3.S2 Normal pressure and flow indication at receiving unit | 4 | 1 | R1 | 1.3.3.R1 Confirm downstream design capacity for FV-002 full-open flow and identify any independent high-flow shutdown requirement | 1.3.3.CA1 Receiving unit safeguards are not credited unless included in the LOPA boundary with auditable criteria
Node 2 De-C5 Bottom | Remove T-00 bottom liquid through HV-001; P-06A/B; E-03A/B tube side; FV-002 while maintaining LIC-001 level control and FV-005 minimum-flow protection | Flow | More | 1. More Flow | 1.3 FV-002 fails open mechanically or its positioner drives the valve to an excessive open position | 1.3.4 High withdrawal from the tower bottom reduces separation residence time; bottoms may exceed the C5 specification and cause downstream vapor handling problems | 3 | 1 | R2 | No credited IPL identified | No | No | No | 1.3.4.S1 Laboratory or online product quality check where installed; 1.3.4.S2 Operator monitoring of tower temperature profile | 3 | 1 | R2 | 1.3.4.R1 Define operating limits and corrective actions for off-spec bottom product during FV-002 abnormal opening | 1.3.4.CA1 Product quality monitoring is a safeguard and does not reduce event likelihood for LOPA credit
Node 2 De-C5 Bottom | Remove T-00 bottom liquid through HV-001; P-06A/B; E-03A/B tube side; FV-002 while maintaining LIC-001 level control and FV-005 minimum-flow protection | Flow | More | 1. More Flow | 1.3 FV-002 fails open mechanically or its positioner drives the valve to an excessive open position | 1.3.5 Sustained high flow through E-03A/B tube side can cause vibration; erosion; and exchanger mechanical damage; a tube leak may release or transfer hot hydrocarbon inventory | 3 | 1 | R2 | No credited IPL identified | No | No | No | 1.3.5.S1 E-03A/B inspection program; 1.3.5.S2 Differential pressure and temperature trend monitoring | 3 | 1 | R2 | 1.3.5.R1 Check exchanger mechanical design against maximum pump delivery with FV-002 failed open | 1.3.5.CA1 Exchanger inspection is preventive safeguard only and is not credited as demand-mode IPL
Node 2 De-C5 Bottom | Remove T-00 bottom liquid through HV-001; P-06A/B; E-03A/B tube side; FV-002 while maintaining LIC-001 level control and FV-005 minimum-flow protection | Flow | More | 1. More Flow | 1.4 FIC-005 reads falsely low or FV-005 fails open on the P-06A/B minimum-flow circulation line | 1.4.1 Excessive minimum-flow recycle reduces net bottom export while pump circulation increases; T-00 level can rise; tower flooding and overpressure may result in hydrocarbon relief with fire or explosion potential | 5 | 1 | R1 | 1.4.1.1 LIC-001 control via FV-002 increases bottom product withdrawal (-1); 1.4.1.2 PI-004 high-pressure alarm with boardman action (-1); 1.4.1.3 PSV-003A/B tower relief protection (-2) | Yes | Yes | Yes | 1.4.1.S1 Operator monitoring of FIC-005 and T-00 level trend; 1.4.1.S2 FV-005 inspection and stroke testing | 5 | 5 | R3 | 1.4.1.R1 Confirm LIC-001 capacity to compensate for FV-005 full-open recycle and verify PSV-003A/B flooding and overpressure relief basis | 1.4.1.CA1 LIC-001 is independent of the FIC-005/FV-005 initiating cause if separate measurement and final element are confirmed
Node 2 De-C5 Bottom | Remove T-00 bottom liquid through HV-001; P-06A/B; E-03A/B tube side; FV-002 while maintaining LIC-001 level control and FV-005 minimum-flow protection | Flow | More | 1. More Flow | 1.4 FIC-005 reads falsely low or FV-005 fails open on the P-06A/B minimum-flow circulation line | 1.4.2 High recycle through the minimum-flow path heats the circulating liquid; flashing at pump suction can cause cavitation; seal failure; and hot hydrocarbon leakage with local fire potential | 3 | 1 | R2 | No credited IPL identified | No | No | No | 1.4.2.S1 Pump casing temperature checks; 1.4.2.S2 Field rounds; 1.4.2.S3 Seal flush and maintenance program where applicable | 3 | 1 | R2 | 1.4.2.R1 Evaluate pump minimum-flow recycle temperature rise and consider high recycle temperature alarm or trip | 1.4.2.CA1 FIC-005 is not credited because it is part of the initiating failure path
Node 2 De-C5 Bottom | Remove T-00 bottom liquid through HV-001; P-06A/B; E-03A/B tube side; FV-002 while maintaining LIC-001 level control and FV-005 minimum-flow protection | Flow | More | 1. More Flow | 1.4 FIC-005 reads falsely low or FV-005 fails open on the P-06A/B minimum-flow circulation line | 1.4.3 P-06A/B may operate at excessive total flow and power demand; motor overload or pump damage can stop bottom circulation and lead to loss of bottom product removal | 4 | 1 | R1 | No credited IPL identified | No | No | No | 1.4.3.S1 Motor overload protection; 1.4.3.S2 Standby pump availability; 1.4.3.S3 Operator monitoring of pump current | 4 | 1 | R1 | 1.4.3.R1 Define response to abnormal FIC-005 high recycle and confirm whether motor protection prevents hazardous escalation or only protects equipment | 1.4.3.CA1 Motor protection is listed as safeguard because credited process protection function is not defined
Node 2 De-C5 Bottom | Remove T-00 bottom liquid through HV-001; P-06A/B; E-03A/B tube side; FV-002 while maintaining LIC-001 level control and FV-005 minimum-flow protection | Flow | More | 1. More Flow | 1.4 FIC-005 reads falsely low or FV-005 fails open on the P-06A/B minimum-flow circulation line | 1.4.4 The bottom circuit experiences higher than intended circulation velocity; piping and exchanger vibration can damage flanges; small-bore connections; or E-03A/B tubes with hydrocarbon release potential | 3 | 1 | R2 | No credited IPL identified | No | No | No | 1.4.4.S1 Piping support design; 1.4.4.S2 Vibration inspection; 1.4.4.S3 E-03A/B mechanical integrity program | 3 | 1 | R2 | 1.4.4.R1 Review hydraulic vibration and support adequacy for FV-005 full-open recycle case | 1.4.4.CA1 Mechanical integrity activities do not satisfy IPL credit criteria for this demand scenario
Node 2 De-C5 Bottom | Remove T-00 bottom liquid through HV-001; P-06A/B; E-03A/B tube side; FV-002 while maintaining LIC-001 level control and FV-005 minimum-flow protection | Flow | More | 1. More Flow | 1.4 FIC-005 reads falsely low or FV-005 fails open on the P-06A/B minimum-flow circulation line | 1.4.5 Excessive recycle can starve the downstream bottom product destination of net flow; production instability and potential downstream unit upset can occur without direct major SHE consequence | 2 | 1 | R2 | No credited IPL identified | No | No | No | 1.4.5.S1 Production rate monitoring; 1.4.5.S2 Operator communication with downstream unit | 2 | 1 | R2 | 1.4.5.R1 Add troubleshooting step for high minimum-flow recycle when downstream bottom product rate decreases | 1.4.5.CA1 Consequence is primarily operability and asset related but remains recorded for abnormal production impact
Node 2 De-C5 Bottom | Remove T-00 bottom liquid through HV-001; P-06A/B; E-03A/B tube side; FV-002 while maintaining LIC-001 level control and FV-005 minimum-flow protection | Flow | More | 1. More Flow | 1.5 P-06A and P-06B are operated together during pump changeover while the bottom outlet path remains open | 1.5.1 Combined pump capacity increases bottom withdrawal above the intended rate; T-00 level can fall; reboiler heat may drive tower overpressure and hydrocarbon release with fire or explosion potential | 5 | 1 | R1 | 1.5.1.1 LT-001 low-level alarm with boardman action to stop one pump (-1); 1.5.1.2 TIC-012 temperature control reduces E-05 steam duty (-1); 1.5.1.3 PSV-003A/B tower relief protection (-2) | Yes | Yes | Yes | 1.5.1.S1 Pump changeover procedure; 1.5.1.S2 Control room monitoring of pump status and tower level | 5 | 5 | R3 | 1.5.1.R1 Formalize pump changeover limits and verify alarm response time for simultaneous P-06A/B operation | 1.5.1.CA1 Operator action is credited only for a defined alarm; trained response; and auditable procedure
Node 2 De-C5 Bottom | Remove T-00 bottom liquid through HV-001; P-06A/B; E-03A/B tube side; FV-002 while maintaining LIC-001 level control and FV-005 minimum-flow protection | Flow | More | 1. More Flow | 1.5 P-06A and P-06B are operated together during pump changeover while the bottom outlet path remains open | 1.5.2 High combined discharge flow can exceed E-03A/B tube-side differential pressure or velocity limits; gasket failure or tube damage may release hot hydrocarbon | 3 | 1 | R2 | No credited IPL identified | No | No | No | 1.5.2.S1 Exchanger pressure rating; 1.5.2.S2 Differential pressure checks; 1.5.2.S3 Pump operating procedure | 3 | 1 | R2 | 1.5.2.R1 Confirm E-03A/B allowable flow and differential pressure for two-pump operation | 1.5.2.CA1 Design rating is treated as safeguard unless documented as inherently safe design eliminating the consequence
Node 2 De-C5 Bottom | Remove T-00 bottom liquid through HV-001; P-06A/B; E-03A/B tube side; FV-002 while maintaining LIC-001 level control and FV-005 minimum-flow protection | Flow | More | 1. More Flow | 1.5 P-06A and P-06B are operated together during pump changeover while the bottom outlet path remains open | 1.5.3 The downstream process may receive a rapid hot bottoms flow surge; downstream level or pressure control may be overwhelmed and flammable hydrocarbon loss of containment can occur | 4 | 1 | R1 | No credited IPL identified | No | No | No | 1.5.3.S1 Downstream rate monitoring; 1.5.3.S2 Communication during pump changeover; 1.5.3.S3 Normal operating procedure | 4 | 1 | R1 | 1.5.3.R1 Define maximum permitted downstream flow during two-pump operation and evaluate independent interlock or alarm needs | 1.5.3.CA1 No credited IPL is identified for downstream surge within the available node information
Node 2 De-C5 Bottom | Remove T-00 bottom liquid through HV-001; P-06A/B; E-03A/B tube side; FV-002 while maintaining LIC-001 level control and FV-005 minimum-flow protection | Flow | More | 1. More Flow | 1.5 P-06A and P-06B are operated together during pump changeover while the bottom outlet path remains open | 1.5.4 Both pumps may operate near runout with elevated vibration and motor load; mechanical seal failure can release hot hydrocarbon and create a localized pool fire | 3 | 1 | R2 | 1.5.4.1 P-06A/B motor overload protection trips overloaded pump (-1) | Yes | Yes | Yes | 1.5.4.S1 Vibration monitoring; 1.5.4.S2 Mechanical seal inspection; 1.5.4.S3 Operator field confirmation during changeover | 3 | 2 | R2 | 1.5.4.R1 Verify motor overload trip setting and proof-test or maintenance basis for two-pump runout condition | 1.5.4.CA1 Motor overload protection is credited only for pump damage escalation when testing and maintenance records are auditable
Node 2 De-C5 Bottom | Remove T-00 bottom liquid through HV-001; P-06A/B; E-03A/B tube side; FV-002 while maintaining LIC-001 level control and FV-005 minimum-flow protection | Flow | More | 1. More Flow | 1.5 P-06A and P-06B are operated together during pump changeover while the bottom outlet path remains open | 1.5.5 Excess bottom draw-off reduces tower bottom residence time and may increase lighter C5 in bottom product; downstream equipment can experience vapor generation and off-spec operation | 3 | 1 | R2 | No credited IPL identified | No | No | No | 1.5.5.S1 Product quality surveillance; 1.5.5.S2 Tower temperature profile monitoring; 1.5.5.S3 Pump operation log review | 3 | 1 | R2 | 1.5.5.R1 Include product quality check and rate normalization in the P-06A/B pump changeover procedure | 1.5.5.CA1 Scenario retained as credible process safety and operability consequence of excessive bottom flow
Node 3 De-C5 Reflux from T-00 overhead through FC-01; V-REFLUX-DRUM; E-04A/B; and reflux return to T-00 | Maintain controlled overhead condensation; reflux drum accumulation; reflux subcooling through E-04A/B; and reflux return to T-00 so C5 and lighter separation remains stable at about 8.0 barg top pressure and 55 degC top temperature | Flow | No | 1. No Flow | 1.1 PV-002 fails closed on the T-00 overhead pressure-control outlet to FC-01 | 1.1.1 Overhead vapor flow is blocked; T-00 pressure rises while reboiler duty continues; hydrocarbon relief or loss of containment can escalate to fire or explosion | 5 | 1 | R1 | 1.1.1.1 PI-004 or PT-002 high-pressure alarm with trained boardman response (-1); 1.1.1.2 TIC-012 reduces E-05 reboiler heat input on high tower temperature (-1); 1.1.1.3 PSV-003A/B sized for tower overpressure (-2) | Yes | Yes | Yes | 1.1.1.S1 PIC-002 normal pressure control is not credited because PV-002 is the initiating failure; 1.1.1.S2 Operator pressure trend monitoring | 5 | 5 | R3 | 1.1.1.R1 Confirm PSV-003A/B relief basis covers blocked overhead outlet with continuing reboiler duty; 1.1.1.R2 Verify alarm response time and proof-test records for credited pressure protection | 1.1.1.A1 De-C5 reference case pattern applied to the overhead reflux node with paraphrased logic
Node 3 De-C5 Reflux from T-00 overhead through FC-01; V-REFLUX-DRUM; E-04A/B; and reflux return to T-00 | Maintain controlled overhead condensation; reflux drum accumulation; reflux subcooling through E-04A/B; and reflux return to T-00 so C5 and lighter separation remains stable at about 8.0 barg top pressure and 55 degC top temperature | Flow | No | 1. No Flow | 1.1 PV-002 fails closed on the T-00 overhead pressure-control outlet to FC-01 | 1.1.2 Reflux generation stops; T-00 top trays lose liquid traffic; separation degrades and C5 specification can be exceeded in both overhead and bottom products | 2 | 1 | R2 | 1.1.2.1 TIC-012 reduces reboiler heat input on temperature excursion (-1) | Yes | Yes | Yes | 1.1.2.S1 Laboratory product quality checks; 1.1.2.S2 Operator monitoring of tower pressure and temperature profiles | 2 | 2 | R3 | 1.1.2.R1 Define operating response for loss of overhead flow including feed-rate reduction and product diversion | 1.1.2.A1 Consequence is primarily production and asset quality with limited direct SHE escalation
Node 3 De-C5 Reflux from T-00 overhead through FC-01; V-REFLUX-DRUM; E-04A/B; and reflux return to T-00 | Maintain controlled overhead condensation; reflux drum accumulation; reflux subcooling through E-04A/B; and reflux return to T-00 so C5 and lighter separation remains stable at about 8.0 barg top pressure and 55 degC top temperature | Flow | No | 1. No Flow | 1.1 PV-002 fails closed on the T-00 overhead pressure-control outlet to FC-01 | 1.1.3 The upstream overhead line and tower top become blocked against vapor generation; gasket or flange leakage of hot C5-rich hydrocarbon may create a local fire exposure | 4 | 1 | R1 | 1.1.3.1 PI-004 or PT-002 high-pressure alarm with trained boardman response (-1); 1.1.3.2 PSV-003A/B tower overpressure protection (-2) | Yes | Yes | Yes | 1.1.3.S1 Piping design pressure margin; 1.1.3.S2 Routine flange inspection program | 4 | 4 | R3 | 1.1.3.R1 Review mechanical design pressure of L-T00-OVERHEAD-CONDENSER against closed PV-002 case | 1.1.3.A1 Relief credit assumes no closed isolation defeating PSV-003A/B availability
Node 3 De-C5 Reflux from T-00 overhead through FC-01; V-REFLUX-DRUM; E-04A/B; and reflux return to T-00 | Maintain controlled overhead condensation; reflux drum accumulation; reflux subcooling through E-04A/B; and reflux return to T-00 so C5 and lighter separation remains stable at about 8.0 barg top pressure and 55 degC top temperature | Flow | No | 1. No Flow | 1.1 PV-002 fails closed on the T-00 overhead pressure-control outlet to FC-01 | 1.1.4 V-REFLUX-DRUM is starved of condensate; overhead product withdrawal is interrupted; downstream C5 service can become unstable and production may be curtailed | 2 | 1 | R2 | No credited IPL identified | No | No | No | 1.1.4.S1 Operator surveillance of reflux drum inventory where available; 1.1.4.S2 Production planning response to overhead product loss | 2 | 1 | R2 | 1.1.4.R1 Confirm the reflux drum has level indication and a documented response for loss of condensate feed | 1.1.4.A1 No independent level instrument tag was provided for V-REFLUX-DRUM
Node 3 De-C5 Reflux from T-00 overhead through FC-01; V-REFLUX-DRUM; E-04A/B; and reflux return to T-00 | Maintain controlled overhead condensation; reflux drum accumulation; reflux subcooling through E-04A/B; and reflux return to T-00 so C5 and lighter separation remains stable at about 8.0 barg top pressure and 55 degC top temperature | Flow | No | 1. No Flow | 1.1 PV-002 fails closed on the T-00 overhead pressure-control outlet to FC-01 | 1.1.5 Loss of overhead vapor removal causes rapid pressure cycling in the tower overhead system; repeated thermal and pressure stress can damage trays; nozzles; or condenser inlet piping | 3 | 1 | R2 | 1.1.5.1 PI-004 or PT-002 high-pressure alarm with trained boardman response (-1); 1.1.5.2 TIC-012 reduces E-05 reboiler heat input on high tower temperature (-1) | Yes | Yes | Yes | 1.1.5.S1 Mechanical design margin; 1.1.5.S2 Operator monitoring of tower pressure oscillation | 3 | 3 | R3 | 1.1.5.R1 Include closed PV-002 response in abnormal operating procedure and operator simulator drills | 1.1.5.A1 Asset consequence retained because cyclic stress can occur before full relief stabilization
Node 3 De-C5 Reflux from T-00 overhead through FC-01; V-REFLUX-DRUM; E-04A/B; and reflux return to T-00 | Maintain controlled overhead condensation; reflux drum accumulation; reflux subcooling through E-04A/B; and reflux return to T-00 so C5 and lighter separation remains stable at about 8.0 barg top pressure and 55 degC top temperature | Flow | No | 1. No Flow | 1.2 FC-01 fan cooler or condenser service trips causing loss of effective condensation to the reflux drum | 1.2.1 Little or no condensate reaches V-REFLUX-DRUM; reflux return ceases; T-00 pressure and top temperature rise until hydrocarbon relief or loss of containment can create fire or explosion | 5 | 1 | R1 | 1.2.1.1 PI-004 or PT-002 high-pressure alarm with trained boardman response (-1); 1.2.1.2 TIC-012 reduces E-05 reboiler heat input on high tower temperature (-1); 1.2.1.3 PSV-003A/B tower overpressure protection (-2) | Yes | Yes | Yes | 1.2.1.S1 FC-01 fan running status indication; 1.2.1.S2 Operator monitoring of overhead temperature and pressure trends | 5 | 5 | R3 | 1.2.1.R1 Verify FC-01 failure case is included in tower relief and alarm response design basis | 1.2.1.A1 Cooling service failure is treated as a single common-cause utility or equipment initiating event
Node 3 De-C5 Reflux from T-00 overhead through FC-01; V-REFLUX-DRUM; E-04A/B; and reflux return to T-00 | Maintain controlled overhead condensation; reflux drum accumulation; reflux subcooling through E-04A/B; and reflux return to T-00 so C5 and lighter separation remains stable at about 8.0 barg top pressure and 55 degC top temperature | Flow | No | 1. No Flow | 1.2 FC-01 fan cooler or condenser service trips causing loss of effective condensation to the reflux drum | 1.2.2 Hot uncondensed C5-rich vapor passes toward the reflux drum and overhead product system; downstream equipment may be exposed to vapor flow above its normal temperature and pressure envelope | 4 | 1 | R1 | 1.2.2.1 PI-004 or PT-002 high-pressure alarm with trained boardman response (-1) | Yes | Yes | Yes | 1.2.2.S1 PIC-002 normal pressure control via PV-002; 1.2.2.S2 Operator monitoring of overhead product temperature | 4 | 2 | R2 | 1.2.2.R1 Confirm downstream overhead product system relief capacity for loss of condensation and hot vapor carryover | 1.2.2.A1 No reflux drum relief tag was provided so downstream protection is not credited
Node 3 De-C5 Reflux from T-00 overhead through FC-01; V-REFLUX-DRUM; E-04A/B; and reflux return to T-00 | Maintain controlled overhead condensation; reflux drum accumulation; reflux subcooling through E-04A/B; and reflux return to T-00 so C5 and lighter separation remains stable at about 8.0 barg top pressure and 55 degC top temperature | Flow | No | 1. No Flow | 1.2 FC-01 fan cooler or condenser service trips causing loss of effective condensation to the reflux drum | 1.2.3 V-REFLUX-DRUM liquid inventory falls; E-04A/B receive insufficient liquid; reflux flow to T-00 stops and fractionation quality deteriorates | 2 | 1 | R2 | 1.2.3.1 TIC-012 reduces reboiler heat input on high tower temperature (-1) | Yes | Yes | Yes | 1.2.3.S1 Operator surveillance of reflux drum level where available; 1.2.3.S2 Product quality sampling | 2 | 2 | R3 | 1.2.3.R1 Provide or verify low reflux drum level alarm with defined feed cutback response | 1.2.3.A1 Level safeguard is listed only as non-IPL because no tag or proof-test basis is available
Node 3 De-C5 Reflux from T-00 overhead through FC-01; V-REFLUX-DRUM; E-04A/B; and reflux return to T-00 | Maintain controlled overhead condensation; reflux drum accumulation; reflux subcooling through E-04A/B; and reflux return to T-00 so C5 and lighter separation remains stable at about 8.0 barg top pressure and 55 degC top temperature | Flow | No | 1. No Flow | 1.2 FC-01 fan cooler or condenser service trips causing loss of effective condensation to the reflux drum | 1.2.4 E-04A/B may operate with vapor or intermittent two-phase flow instead of liquid; thermal cycling and vibration can damage exchanger internals or small-bore connections | 3 | 1 | R2 | No credited IPL identified | No | No | No | 1.2.4.S1 Equipment mechanical design margin; 1.2.4.S2 Routine inspection of exchanger supports and small-bore connections | 3 | 1 | R2 | 1.2.4.R1 Assess E-04A/B mechanical suitability for vapor binding and intermittent flow during condenser outage | 1.2.4.A1 No independent vibration or exchanger protection IPL was identified
Node 3 De-C5 Reflux from T-00 overhead through FC-01; V-REFLUX-DRUM; E-04A/B; and reflux return to T-00 | Maintain controlled overhead condensation; reflux drum accumulation; reflux subcooling through E-04A/B; and reflux return to T-00 so C5 and lighter separation remains stable at about 8.0 barg top pressure and 55 degC top temperature | Flow | No | 1. No Flow | 1.2 FC-01 fan cooler or condenser service trips causing loss of effective condensation to the reflux drum | 1.2.5 Sustained no-condensate operation can send off-spec C5-rich vapor to the overhead product route; downstream venting or flaring demand may increase | 3 | 1 | R2 | 1.2.5.1 PI-004 or PT-002 high-pressure alarm with trained boardman response (-1) | Yes | Yes | Yes | 1.2.5.S1 Overhead product temperature monitoring; 1.2.5.S2 Laboratory confirmation of product quality | 3 | 2 | R2 | 1.2.5.R1 Add an abnormal operating step to divert or stop overhead product during FC-01 loss of duty | 1.2.5.A1 Environmental severity depends on downstream vapor handling capacity
Node 3 De-C5 Reflux from T-00 overhead through FC-01; V-REFLUX-DRUM; E-04A/B; and reflux return to T-00 | Maintain controlled overhead condensation; reflux drum accumulation; reflux subcooling through E-04A/B; and reflux return to T-00 so C5 and lighter separation remains stable at about 8.0 barg top pressure and 55 degC top temperature | Flow | No | 1. No Flow | 1.3 V-REFLUX-DRUM outlet to E-04A/B becomes blocked by internal obstruction or fouling | 1.3.1 Liquid reflux cannot leave V-REFLUX-DRUM; T-00 reflux return stops; pressure and temperature rise in the tower and may progress to hydrocarbon relief with fire or explosion potential | 5 | 1 | R1 | 1.3.1.1 PI-004 or PT-002 high-pressure alarm with trained boardman response (-1); 1.3.1.2 TIC-012 reduces E-05 reboiler heat input on high tower temperature (-1); 1.3.1.3 PSV-003A/B tower overpressure protection (-2) | Yes | Yes | Yes | 1.3.1.S1 Operator monitoring of reflux drum level where available; 1.3.1.S2 Routine cleaning of reflux drum outlet strainer if installed | 5 | 5 | R3 | 1.3.1.R1 Confirm low reflux flow or low tower reflux alarm is available and independent from the blocked outlet scenario | 1.3.1.A1 Cause is retained as a node-local equipment blockage rather than a safeguard failure
Node 3 De-C5 Reflux from T-00 overhead through FC-01; V-REFLUX-DRUM; E-04A/B; and reflux return to T-00 | Maintain controlled overhead condensation; reflux drum accumulation; reflux subcooling through E-04A/B; and reflux return to T-00 so C5 and lighter separation remains stable at about 8.0 barg top pressure and 55 degC top temperature | Flow | No | 1. No Flow | 1.3 V-REFLUX-DRUM outlet to E-04A/B becomes blocked by internal obstruction or fouling | 1.3.2 Continued condensation can fill V-REFLUX-DRUM; liquid carryover to the overhead product route or vent system can cause hydrocarbon release and pool fire exposure | 4 | 1 | R1 | No credited IPL identified | No | No | No | 1.3.2.S1 Routine level monitoring if installed; 1.3.2.S2 Operator rounds of reflux drum condition | 4 | 1 | R1 | 1.3.2.R1 Verify V-REFLUX-DRUM has independent high-level alarm and defined operator action; 1.3.2.R2 Confirm overfill routing and containment for reflux drum liquid carryover | 1.3.2.A1 No reflux drum level instrument tag was provided for IPL credit
Node 3 De-C5 Reflux from T-00 overhead through FC-01; V-REFLUX-DRUM; E-04A/B; and reflux return to T-00 | Maintain controlled overhead condensation; reflux drum accumulation; reflux subcooling through E-04A/B; and reflux return to T-00 so C5 and lighter separation remains stable at about 8.0 barg top pressure and 55 degC top temperature | Flow | No | 1. No Flow | 1.3 V-REFLUX-DRUM outlet to E-04A/B becomes blocked by internal obstruction or fouling | 1.3.3 Condensate backs up toward FC-01; effective condensing area is reduced; T-00 overhead pressure increases and can challenge the tower relief system | 4 | 1 | R1 | 1.3.3.1 PI-004 or PT-002 high-pressure alarm with trained boardman response (-1); 1.3.3.2 PSV-003A/B tower overpressure protection (-2) | Yes | Yes | Yes | 1.3.3.S1 FC-01 outlet temperature monitoring; 1.3.3.S2 Operator monitoring of pressure-control valve position | 4 | 4 | R3 | 1.3.3.R1 Include condenser flooding from reflux drum outlet blockage in the pressure relief review | 1.3.3.A1 PSV credit applies only to T-00 overpressure and not to reflux drum overfill
Node 3 De-C5 Reflux from T-00 overhead through FC-01; V-REFLUX-DRUM; E-04A/B; and reflux return to T-00 | Maintain controlled overhead condensation; reflux drum accumulation; reflux subcooling through E-04A/B; and reflux return to T-00 so C5 and lighter separation remains stable at about 8.0 barg top pressure and 55 degC top temperature | Flow | No | 1. No Flow | 1.3 V-REFLUX-DRUM outlet to E-04A/B becomes blocked by internal obstruction or fouling | 1.3.4 Blocked-in C5 liquid in the drum outlet line can warm and expand; small-bore piping or exchanger inlet flanges may leak flammable liquid | 3 | 1 | R2 | No credited IPL identified | No | No | No | 1.3.4.S1 Piping design margin; 1.3.4.S2 Mechanical inspection of blocked-in liquid segments | 3 | 1 | R2 | 1.3.4.R1 Verify thermal relief coverage for L-REFLUXDRUM-E04AB and associated blocked-in liquid sections | 1.3.4.A1 No thermal relief device tag was available for credit
Node 3 De-C5 Reflux from T-00 overhead through FC-01; V-REFLUX-DRUM; E-04A/B; and reflux return to T-00 | Maintain controlled overhead condensation; reflux drum accumulation; reflux subcooling through E-04A/B; and reflux return to T-00 so C5 and lighter separation remains stable at about 8.0 barg top pressure and 55 degC top temperature | Flow | No | 1. No Flow | 1.3 V-REFLUX-DRUM outlet to E-04A/B becomes blocked by internal obstruction or fouling | 1.3.5 Absence of reflux reduces rectification efficiency; overhead and bottom compositions drift outside the intended C5 specification and may require unit rate reduction | 2 | 1 | R2 | 1.3.5.1 TIC-012 reduces reboiler heat input on high tower temperature (-1) | Yes | Yes | Yes | 1.3.5.S1 Product quality sampling; 1.3.5.S2 Operator monitoring of tower temperature profile | 2 | 2 | R3 | 1.3.5.R1 Define product diversion criteria for confirmed loss of reflux flow from V-REFLUX-DRUM | 1.3.5.A1 Quality consequence retained because process design requires stable reflux return
Node 3 De-C5 Reflux from T-00 overhead through FC-01; V-REFLUX-DRUM; E-04A/B; and reflux return to T-00 | Maintain controlled overhead condensation; reflux drum accumulation; reflux subcooling through E-04A/B; and reflux return to T-00 so C5 and lighter separation remains stable at about 8.0 barg top pressure and 55 degC top temperature | Flow | No | 1. No Flow | 1.4 E-04A/B reflux subcooler flow path becomes plugged or hydraulically blocked | 1.4.1 Reflux return to T-00 is lost; tower top temperature and pressure increase while reboil continues; hydrocarbon relief or loss of containment can escalate to fire or explosion | 5 | 1 | R1 | 1.4.1.1 PI-004 or PT-002 high-pressure alarm with trained boardman response (-1); 1.4.1.2 TIC-012 reduces E-05 reboiler heat input on high tower temperature (-1); 1.4.1.3 PSV-003A/B tower overpressure protection (-2) | Yes | Yes | Yes | 1.4.1.S1 Routine monitoring of E-04A/B differential pressure; 1.4.1.S2 Parallel exchanger availability where operable | 5 | 5 | R3 | 1.4.1.R1 Establish alarm or operator check on E-04A/B differential pressure and reflux flow loss | 1.4.1.A1 Parallel exchanger availability is not credited without independence and operating proof basis
Node 3 De-C5 Reflux from T-00 overhead through FC-01; V-REFLUX-DRUM; E-04A/B; and reflux return to T-00 | Maintain controlled overhead condensation; reflux drum accumulation; reflux subcooling through E-04A/B; and reflux return to T-00 so C5 and lighter separation remains stable at about 8.0 barg top pressure and 55 degC top temperature | Flow | No | 1. No Flow | 1.4 E-04A/B reflux subcooler flow path becomes plugged or hydraulically blocked | 1.4.2 Upstream liquid pressure increases in L-REFLUXDRUM-E04AB; exchanger channel or gasket leakage can release C5-rich liquid and form a local pool fire if ignited | 4 | 1 | R1 | No credited IPL identified | No | No | No | 1.4.2.S1 Exchanger mechanical design pressure; 1.4.2.S2 Routine inspection and maintenance of E-04A/B gaskets | 4 | 1 | R1 | 1.4.2.R1 Verify pressure protection or thermal relief for the blocked E-04A/B inlet side | 1.4.2.A1 No pressure relief device on the subcooler liquid side was identified
Node 3 De-C5 Reflux from T-00 overhead through FC-01; V-REFLUX-DRUM; E-04A/B; and reflux return to T-00 | Maintain controlled overhead condensation; reflux drum accumulation; reflux subcooling through E-04A/B; and reflux return to T-00 so C5 and lighter separation remains stable at about 8.0 barg top pressure and 55 degC top temperature | Flow | No | 1. No Flow | 1.4 E-04A/B reflux subcooler flow path becomes plugged or hydraulically blocked | 1.4.3 V-REFLUX-DRUM outlet is effectively restricted; drum level can rise and send liquid to the overhead product route causing downstream liquid slugging and hydrocarbon release potential | 4 | 1 | R1 | No credited IPL identified | No | No | No | 1.4.3.S1 Operator observation of reflux drum inventory if indication exists; 1.4.3.S2 Downstream liquid handling design margin | 4 | 1 | R1 | 1.4.3.R1 Confirm high reflux drum level protection and liquid carryover design for blocked E-04A/B scenario | 1.4.3.A1 Reflux drum instrumentation was not provided and therefore not credited
Node 3 De-C5 Reflux from T-00 overhead through FC-01; V-REFLUX-DRUM; E-04A/B; and reflux return to T-00 | Maintain controlled overhead condensation; reflux drum accumulation; reflux subcooling through E-04A/B; and reflux return to T-00 so C5 and lighter separation remains stable at about 8.0 barg top pressure and 55 degC top temperature | Flow | No | 1. No Flow | 1.4 E-04A/B reflux subcooler flow path becomes plugged or hydraulically blocked | 1.4.4 Loss of cooled reflux raises T-00 top temperature; product composition moves off specification and downstream process stability is reduced | 2 | 1 | R2 | 1.4.4.1 TIC-012 reduces E-05 reboiler heat input on high tower temperature (-1) | Yes | Yes | Yes | 1.4.4.S1 Product quality sampling; 1.4.4.S2 Operator monitoring of E-04A/B outlet temperature | 2 | 2 | R3 | 1.4.4.R1 Add defined operating limits for E-04A/B outlet temperature and reflux availability | 1.4.4.A1 Consequence is quality and production oriented unless pressure escalation also occurs
Node 3 De-C5 Reflux from T-00 overhead through FC-01; V-REFLUX-DRUM; E-04A/B; and reflux return to T-00 | Maintain controlled overhead condensation; reflux drum accumulation; reflux subcooling through E-04A/B; and reflux return to T-00 so C5 and lighter separation remains stable at about 8.0 barg top pressure and 55 degC top temperature | Flow | No | 1. No Flow | 1.4 E-04A/B reflux subcooler flow path becomes plugged or hydraulically blocked | 1.4.5 The reflux distributor in T-00 is starved; tray liquid traffic collapses and unstable vapor traffic can cause tray damage or prolonged shutdown for inspection | 3 | 1 | R2 | 1.4.5.1 TIC-012 reduces E-05 reboiler heat input on high tower temperature (-1) | Yes | Yes | Yes | 1.4.5.S1 Tower temperature profile monitoring; 1.4.5.S2 Maintenance inspection after major reflux loss | 3 | 2 | R2 | 1.4.5.R1 Add abnormal operating guidance for reducing feed and reboiler duty after confirmed reflux flow loss | 1.4.5.A1 Asset consequence is based on sustained dry tray operation
Node 3 De-C5 Reflux from T-00 overhead through FC-01; V-REFLUX-DRUM; E-04A/B; and reflux return to T-00 | Maintain controlled overhead condensation; reflux drum accumulation; reflux subcooling through E-04A/B; and reflux return to T-00 so C5 and lighter separation remains stable at about 8.0 barg top pressure and 55 degC top temperature | Flow | No | 1. No Flow | 1.5 XV-REFLUX-ISO fails closed on the reflux return line from E-04A/B to T-00 | 1.5.1 No reflux can return to T-00; overhead temperature and pressure rise with continuing boil-up; hydrocarbon relief or equipment opening can lead to fire or explosion | 5 | 1 | R1 | 1.5.1.1 PI-004 or PT-002 high-pressure alarm with trained boardman response (-1); 1.5.1.2 TIC-012 reduces E-05 reboiler heat input on high tower temperature (-1); 1.5.1.3 PSV-003A/B tower overpressure protection (-2) | Yes | Yes | Yes | 1.5.1.S1 Valve position verification during startup and operation; 1.5.1.S2 Operator monitoring of reflux return temperature and pressure | 5 | 5 | R3 | 1.5.1.R1 Determine whether XV-REFLUX-ISO requires locked-open or car-sealed-open management during normal operation | 1.5.1.A1 Manual isolation is credited only as a cause because the valve is in the active reflux return path
Node 3 De-C5 Reflux from T-00 overhead through FC-01; V-REFLUX-DRUM; E-04A/B; and reflux return to T-00 | Maintain controlled overhead condensation; reflux drum accumulation; reflux subcooling through E-04A/B; and reflux return to T-00 so C5 and lighter separation remains stable at about 8.0 barg top pressure and 55 degC top temperature | Flow | No | 1. No Flow | 1.5 XV-REFLUX-ISO fails closed on the reflux return line from E-04A/B to T-00 | 1.5.2 C5 liquid becomes blocked between E-04A/B and XV-REFLUX-ISO; thermal expansion can overpressure the segment and cause gasket leakage with local fire potential | 3 | 1 | R2 | No credited IPL identified | No | No | No | 1.5.2.S1 Piping design pressure margin; 1.5.2.S2 Routine inspection of blocked-in liquid sections | 3 | 1 | R2 | 1.5.2.R1 Verify thermal relief provision and discharge destination for L-E04AB-REFLUX-RETURN | 1.5.2.A1 No thermal relief tag was shown for the reflux return segment
Node 3 De-C5 Reflux from T-00 overhead through FC-01; V-REFLUX-DRUM; E-04A/B; and reflux return to T-00 | Maintain controlled overhead condensation; reflux drum accumulation; reflux subcooling through E-04A/B; and reflux return to T-00 so C5 and lighter separation remains stable at about 8.0 barg top pressure and 55 degC top temperature | Flow | No | 1. No Flow | 1.5 XV-REFLUX-ISO fails closed on the reflux return line from E-04A/B to T-00 | 1.5.3 Liquid backs up through E-04A/B toward V-REFLUX-DRUM; drum overfill or carryover to the overhead product path can produce hydrocarbon release and pool fire exposure | 4 | 1 | R1 | No credited IPL identified | No | No | No | 1.5.3.S1 Operator level surveillance if reflux drum indication exists; 1.5.3.S2 Routine valve lineup checks | 4 | 1 | R1 | 1.5.3.R1 Install or verify independent reflux drum high-level alarm and response for closed reflux return isolation | 1.5.3.A1 No auditable high-level IPL was identified in the provided node data
Node 3 De-C5 Reflux from T-00 overhead through FC-01; V-REFLUX-DRUM; E-04A/B; and reflux return to T-00 | Maintain controlled overhead condensation; reflux drum accumulation; reflux subcooling through E-04A/B; and reflux return to T-00 so C5 and lighter separation remains stable at about 8.0 barg top pressure and 55 degC top temperature | Flow | No | 1. No Flow | 1.5 XV-REFLUX-ISO fails closed on the reflux return line from E-04A/B to T-00 | 1.5.4 The reflux distributor receives no liquid; rectification is lost and C5 specifications in overhead and bottom products may be violated until the unit is cut back or shut down | 2 | 1 | R2 | 1.5.4.1 TIC-012 reduces E-05 reboiler heat input on high tower temperature (-1) | Yes | Yes | Yes | 1.5.4.S1 Product sampling and analyzer follow-up if available; 1.5.4.S2 Operator monitoring of top temperature | 2 | 2 | R3 | 1.5.4.R1 Add closed XV-REFLUX-ISO scenario to product diversion and feed cutback procedure | 1.5.4.A1 Product-quality consequence remains credible even without immediate pressure escalation
Node 3 De-C5 Reflux from T-00 overhead through FC-01; V-REFLUX-DRUM; E-04A/B; and reflux return to T-00 | Maintain controlled overhead condensation; reflux drum accumulation; reflux subcooling through E-04A/B; and reflux return to T-00 so C5 and lighter separation remains stable at about 8.0 barg top pressure and 55 degC top temperature | Flow | No | 1. No Flow | 1.5 XV-REFLUX-ISO fails closed on the reflux return line from E-04A/B to T-00 | 1.5.5 Sudden reflux loss causes unstable vapor-liquid traffic in T-00; trays and internals may be damaged by overheating; vibration; or pressure surging | 3 | 1 | R2 | 1.5.5.1 PI-004 or PT-002 high-pressure alarm with trained boardman response (-1); 1.5.5.2 TIC-012 reduces E-05 reboiler heat input on high tower temperature (-1) | Yes | Yes | Yes | 1.5.5.S1 Tower temperature profile monitoring; 1.5.5.S2 Mechanical inspection following severe reflux upset | 3 | 3 | R3 | 1.5.5.R1 Define inspection criteria after severe no-reflux operation and confirm allowable duration without reflux | 1.5.5.A1 Final likelihood reflects credited pressure and temperature response only
Node 3 De-C5 Reflux | T-00 overhead vapor is condensed in FC-01; collected in V-REFLUX-DRUM; subcooled in E-04A/B; and returned to T-00 as reflux to maintain tower pressure; separation efficiency; and overhead C5 product quality | Flow | More | 1. More Flow | 1.1 PV-002 fails open on the T-00 overhead pressure-control path | 1.1.1 Excess overhead vapor flow overloads FC-01 and V-REFLUX-DRUM; reflux drum liquid level can rise; liquid carryover to the overhead product system can create downstream upset and flammable hydrocarbon release | 4 | 1 | R1 | No credited IPL identified | No | No | No | 1.1.1.S1 PIC-002 pressure trend monitoring; 1.1.1.S2 Operator surveillance of overhead system operating condition | 4 | 1 | R1 | 1.1.1.R1 Provide or verify independent high-high level protection for V-REFLUX-DRUM with defined operator or automatic action | 1.1.1.A1 Confirm reflux drum level instrumentation and overhead product receiver design basis during P&ID review
Node 3 De-C5 Reflux | T-00 overhead vapor is condensed in FC-01; collected in V-REFLUX-DRUM; subcooled in E-04A/B; and returned to T-00 as reflux to maintain tower pressure; separation efficiency; and overhead C5 product quality | Flow | More | 1. More Flow | 1.1 PV-002 fails open on the T-00 overhead pressure-control path | 1.1.2 Excess reflux return cools the T-00 top section; upper trays can flood; tower differential pressure and overhead pressure may increase to hydrocarbon relief demand with fire or explosion potential | 5 | 1 | R1 | 1.1.2.1 PI-004 high-pressure alarm with boardman action (-1); 1.1.2.2 PSV-003A/B tower overpressure relief (-2) | Yes | Yes | Yes | 1.1.2.S1 TIC-012 temperature control response; 1.1.2.S2 Operator monitoring of tower pressure and temperature trends | 5 | 4 | R2 | 1.1.2.R1 Verify relief sizing includes excessive overhead and reflux flow with column flooding backpressure | 1.1.2.A1 Confirm PI-004 alarm independence from the initiating pressure-control failure
Node 3 De-C5 Reflux | T-00 overhead vapor is condensed in FC-01; collected in V-REFLUX-DRUM; subcooled in E-04A/B; and returned to T-00 as reflux to maintain tower pressure; separation efficiency; and overhead C5 product quality | Flow | More | 1. More Flow | 1.1 PV-002 fails open on the T-00 overhead pressure-control path | 1.1.3 Rapid tower depressuring increases vapor generation and entrainment; C5 distribution becomes unstable; overhead and bottom products can go off specification with flaring or production curtailment | 3 | 1 | R2 | No credited IPL identified | No | No | No | 1.1.3.S1 Board operator monitoring of PIC-002 and overhead temperature trend; 1.1.3.S2 Routine product quality sampling | 3 | 1 | R2 | 1.1.3.R1 Define operator response for abnormal low tower pressure and high overhead flow | 1.1.3.A1 Review whether a low-pressure alarm is required for T-00 overhead operation
Node 3 De-C5 Reflux | T-00 overhead vapor is condensed in FC-01; collected in V-REFLUX-DRUM; subcooled in E-04A/B; and returned to T-00 as reflux to maintain tower pressure; separation efficiency; and overhead C5 product quality | Flow | More | 1. More Flow | 1.1 PV-002 fails open on the T-00 overhead pressure-control path | 1.1.4 High liquid velocity through E-04A/B and the reflux return line can cause vibration; erosion; or tube damage; hydrocarbon and cooling-medium cross-contamination may require unit shutdown | 3 | 1 | R2 | No credited IPL identified | No | No | No | 1.1.4.S1 Mechanical inspection program for E-04A/B; 1.1.4.S2 Operator monitoring of exchanger outlet temperature and abnormal vibration | 3 | 1 | R2 | 1.1.4.R1 Check hydraulic velocity limits for E-04A/B and L-E04AB-REFLUX-RETURN under maximum PV-002 opening | 1.1.4.A1 Confirm exchanger mechanical design allowance for abnormal reflux rate
Node 3 De-C5 Reflux | T-00 overhead vapor is condensed in FC-01; collected in V-REFLUX-DRUM; subcooled in E-04A/B; and returned to T-00 as reflux to maintain tower pressure; separation efficiency; and overhead C5 product quality | Flow | More | 1. More Flow | 1.1 PV-002 fails open on the T-00 overhead pressure-control path | 1.1.5 Excessive reflux chills the upper column; reboiler heat demand increases to compensate; unstable pressure and temperature cycling can lead to sustained production loss and off-spec material | 2 | 1 | R2 | No credited IPL identified | No | No | No | 1.1.5.S1 TIC-012 reboiler temperature control; 1.1.5.S2 Operator monitoring of tower top and bottom temperatures | 2 | 1 | R2 | 1.1.5.R1 Establish operating limits for maximum reflux return and corresponding reboiler duty response | 1.1.5.A1 Include excessive reflux response in the De-C5 tower operating procedure
Node 3 De-C5 Reflux | T-00 overhead vapor is condensed in FC-01; collected in V-REFLUX-DRUM; subcooled in E-04A/B; and returned to T-00 as reflux to maintain tower pressure; separation efficiency; and overhead C5 product quality | Flow | More | 1. More Flow | 1.2 PT-002 reads falsely high and PIC-002 drives PV-002 farther open than required | 1.2.1 Overhead vapor flow can exceed condenser capacity; partially condensed hydrocarbon reaches V-REFLUX-DRUM; overhead pressure may rise and challenge tower relief capacity | 5 | 1 | R1 | 1.2.1.1 PI-004 independent high-pressure alarm with boardman action (-1); 1.2.1.2 PSV-003A/B tower overpressure relief (-2) | Yes | Yes | Yes | 1.2.1.S1 Operator comparison of PT-002 and PI-004 readings; 1.2.1.S2 Routine calibration of pressure instruments | 5 | 4 | R2 | 1.2.1.R1 Verify PT-002 failure response in the pressure-control loop and confirm independent pressure alarm set point | 1.2.1.A1 Treat PI-004 as an IPL only if it uses an independent sensing path
Node 3 De-C5 Reflux | T-00 overhead vapor is condensed in FC-01; collected in V-REFLUX-DRUM; subcooled in E-04A/B; and returned to T-00 as reflux to maintain tower pressure; separation efficiency; and overhead C5 product quality | Flow | More | 1. More Flow | 1.2 PT-002 reads falsely high and PIC-002 drives PV-002 farther open than required | 1.2.2 Excess condensed liquid returns as reflux; tower internal liquid traffic increases; tray flooding reduces separation efficiency and can contaminate both overhead and bottom products | 3 | 1 | R2 | No credited IPL identified | No | No | No | 1.2.2.S1 Product quality monitoring; 1.2.2.S2 Operator review of tower pressure and temperature balance | 3 | 1 | R2 | 1.2.2.R1 Add a diagnostic or deviation alarm for inconsistent PT-002; PI-004; and tower temperature trends | 1.2.2.A1 Confirm flooding margin for the upper section of T-00 at maximum reflux
Node 3 De-C5 Reflux | T-00 overhead vapor is condensed in FC-01; collected in V-REFLUX-DRUM; subcooled in E-04A/B; and returned to T-00 as reflux to maintain tower pressure; separation efficiency; and overhead C5 product quality | Flow | More | 1. More Flow | 1.2 PT-002 reads falsely high and PIC-002 drives PV-002 farther open than required | 1.2.3 T-00 pressure can fall below the intended operating envelope; vapor-liquid equilibrium shifts; fractionation deteriorates and downstream systems may receive unstable C5-rich flow | 2 | 1 | R2 | No credited IPL identified | No | No | No | 1.2.3.S1 Operator monitoring of PIC-002 controller output; 1.2.3.S2 Laboratory confirmation of C5 product quality | 2 | 1 | R2 | 1.2.3.R1 Define minimum tower pressure operating limit and alarm response for the overhead system | 1.2.3.A1 Confirm downstream system tolerance for abnormal overhead product rate
Node 3 De-C5 Reflux | T-00 overhead vapor is condensed in FC-01; collected in V-REFLUX-DRUM; subcooled in E-04A/B; and returned to T-00 as reflux to maintain tower pressure; separation efficiency; and overhead C5 product quality | Flow | More | 1. More Flow | 1.2 PT-002 reads falsely high and PIC-002 drives PV-002 farther open than required | 1.2.4 High condensate rate can overfill V-REFLUX-DRUM; liquid carryover to the overhead product line may impose slug loading and create flammable release if downstream containment is exceeded | 4 | 1 | R1 | No credited IPL identified | No | No | No | 1.2.4.S1 Operator monitoring of overhead product flow and drum operating condition; 1.2.4.S2 Routine field round checks of reflux system | 4 | 1 | R1 | 1.2.4.R1 Install or confirm independent reflux drum high-high level alarm and shutdown or diversion basis | 1.2.4.A1 Verify V-REFLUX-DRUM surge capacity against maximum condenser liquid production
Node 3 De-C5 Reflux | T-00 overhead vapor is condensed in FC-01; collected in V-REFLUX-DRUM; subcooled in E-04A/B; and returned to T-00 as reflux to maintain tower pressure; separation efficiency; and overhead C5 product quality | Flow | More | 1. More Flow | 1.2 PT-002 reads falsely high and PIC-002 drives PV-002 farther open than required | 1.2.5 Cold high-rate reflux entering T-00 can impose thermal stress at the reflux nozzle and upper internals; local mechanical damage may require shutdown and inspection | 2 | 1 | R2 | No credited IPL identified | No | No | No | 1.2.5.S1 Temperature indication and operator trend review; 1.2.5.S2 Mechanical integrity inspection of tower internals during turnaround | 2 | 1 | R2 | 1.2.5.R1 Review allowable reflux temperature and rate ramp limits for T-00 | 1.2.5.A1 Include abnormal cold reflux scenarios in startup and upset operating guidance
Node 3 De-C5 Reflux | T-00 overhead vapor is condensed in FC-01; collected in V-REFLUX-DRUM; subcooled in E-04A/B; and returned to T-00 as reflux to maintain tower pressure; separation efficiency; and overhead C5 product quality | Flow | More | 1. More Flow | 1.3 Instrument air failure drives PV-002 to its fail-open position on the overhead pressure-control service | 1.3.1 Uncontrolled PV-002 opening depressures T-00; high vapor velocity entrains liquid into FC-01 and V-REFLUX-DRUM; hydrocarbon carryover can overload downstream containment | 4 | 1 | R1 | No credited IPL identified | No | No | No | 1.3.1.S1 Instrument air pressure monitoring; 1.3.1.S2 Board operator response to abnormal PIC-002 output | 4 | 1 | R1 | 1.3.1.R1 Confirm PV-002 fail position is appropriate for the De-C5 overhead pressure-control hazard balance | 1.3.1.A1 Review need for an independent low-pressure alarm or interlock on T-00 overhead
Node 3 De-C5 Reflux | T-00 overhead vapor is condensed in FC-01; collected in V-REFLUX-DRUM; subcooled in E-04A/B; and returned to T-00 as reflux to maintain tower pressure; separation efficiency; and overhead C5 product quality | Flow | More | 1. More Flow | 1.3 Instrument air failure drives PV-002 to its fail-open position on the overhead pressure-control service | 1.3.2 High condenser liquid production can raise V-REFLUX-DRUM level; liquid may be forced into the overhead product line; downstream equipment can experience liquid slugging and flammable service upset | 4 | 1 | R1 | No credited IPL identified | No | No | No | 1.3.2.S1 Routine monitoring of overhead product conditions; 1.3.2.S2 Field operator confirmation of reflux drum status | 4 | 1 | R1 | 1.3.2.R1 Provide clear instrument-air failure response steps for reflux drum level and overhead product routing | 1.3.2.A1 Verify whether V-REFLUX-DRUM has independent level alarm coverage
Node 3 De-C5 Reflux | T-00 overhead vapor is condensed in FC-01; collected in V-REFLUX-DRUM; subcooled in E-04A/B; and returned to T-00 as reflux to maintain tower pressure; separation efficiency; and overhead C5 product quality | Flow | More | 1. More Flow | 1.3 Instrument air failure drives PV-002 to its fail-open position on the overhead pressure-control service | 1.3.3 Excess reflux can flood the upper column; pressure drop rises across T-00; tower overpressure may discharge hydrocarbons through relief with potential fire or explosion exposure | 5 | 1 | R1 | 1.3.3.1 PI-004 high-pressure alarm with boardman action (-1); 1.3.3.2 PSV-003A/B tower overpressure relief (-2) | Yes | Yes | Yes | 1.3.3.S1 Operator surveillance of column pressure profile; 1.3.3.S2 TIC-012 temperature-control response | 5 | 4 | R2 | 1.3.3.R1 Confirm PSV-003A/B design basis covers flooding initiated by excessive reflux following instrument air failure | 1.3.3.A1 Validate alarm response time for pressure rise during reflux flooding
Node 3 De-C5 Reflux | T-00 overhead vapor is condensed in FC-01; collected in V-REFLUX-DRUM; subcooled in E-04A/B; and returned to T-00 as reflux to maintain tower pressure; separation efficiency; and overhead C5 product quality | Flow | More | 1. More Flow | 1.3 Instrument air failure drives PV-002 to its fail-open position on the overhead pressure-control service | 1.3.4 Pressure and reflux instability can move the tower away from its separation targets; bottom product may contain excessive lighter C5 and overhead liquid quality can be outside specification | 2 | 1 | R2 | No credited IPL identified | No | No | No | 1.3.4.S1 Product sampling program; 1.3.4.S2 Board monitoring of top temperature and pressure | 2 | 1 | R2 | 1.3.4.R1 Add instrument-air failure response criteria to the De-C5 abnormal operating procedure | 1.3.4.A1 Confirm production loss criteria and disposition route for off-spec C5 streams
Node 3 De-C5 Reflux | T-00 overhead vapor is condensed in FC-01; collected in V-REFLUX-DRUM; subcooled in E-04A/B; and returned to T-00 as reflux to maintain tower pressure; separation efficiency; and overhead C5 product quality | Flow | More | 1. More Flow | 1.3 Instrument air failure drives PV-002 to its fail-open position on the overhead pressure-control service | 1.3.5 High flow through the reflux subcoolers and return piping can exceed mechanical design velocity; vibration or flange loading may develop and create localized hydrocarbon leakage | 3 | 1 | R2 | No credited IPL identified | No | No | No | 1.3.5.S1 Piping support inspection; 1.3.5.S2 Mechanical integrity program for E-04A/B and reflux return piping | 3 | 1 | R2 | 1.3.5.R1 Assess reflux return piping vibration risk under fail-open PV-002 flow | 1.3.5.A1 Confirm line supports and exchanger nozzles are suitable for abnormal hydraulic load
Node 3 De-C5 Reflux | T-00 overhead vapor is condensed in FC-01; collected in V-REFLUX-DRUM; subcooled in E-04A/B; and returned to T-00 as reflux to maintain tower pressure; separation efficiency; and overhead C5 product quality | Flow | More | 1. More Flow | 1.4 FC-01 operates at excessive cooling duty or fan control remains at maximum cooling during low tower load | 1.4.1 Excessive condensation increases liquid flow to V-REFLUX-DRUM and the reflux return path; T-00 top temperature falls; fractionation becomes unstable and products can go off specification | 2 | 1 | R2 | No credited IPL identified | No | No | No | 1.4.1.S1 Operator monitoring of FC-01 fan operation and tower top temperature; 1.4.1.S2 Product quality sampling | 2 | 1 | R2 | 1.4.1.R1 Establish maximum cooling-duty operating limits for FC-01 at reduced tower load | 1.4.1.A1 Confirm fan cooler control philosophy and alarm coverage
Node 3 De-C5 Reflux | T-00 overhead vapor is condensed in FC-01; collected in V-REFLUX-DRUM; subcooled in E-04A/B; and returned to T-00 as reflux to maintain tower pressure; separation efficiency; and overhead C5 product quality | Flow | More | 1. More Flow | 1.4 FC-01 operates at excessive cooling duty or fan control remains at maximum cooling during low tower load | 1.4.2 V-REFLUX-DRUM can receive more condensate than the product and reflux paths can remove; liquid carryover to the overhead product system may cause slugging; loss of containment; and fire exposure | 4 | 1 | R1 | No credited IPL identified | No | No | No | 1.4.2.S1 Routine operator checks of reflux drum operating condition; 1.4.2.S2 Overhead product flow monitoring | 4 | 1 | R1 | 1.4.2.R1 Confirm reflux drum high-level alarm; trip; or diversion safeguards for excessive condensation cases | 1.4.2.A1 Verify drum residence time and surge capacity at maximum FC-01 duty
Node 3 De-C5 Reflux | T-00 overhead vapor is condensed in FC-01; collected in V-REFLUX-DRUM; subcooled in E-04A/B; and returned to T-00 as reflux to maintain tower pressure; separation efficiency; and overhead C5 product quality | Flow | More | 1. More Flow | 1.4 FC-01 operates at excessive cooling duty or fan control remains at maximum cooling during low tower load | 1.4.3 Increased reflux can flood upper trays; tower pressure drop and overhead pressure rise; hydrocarbon relief from PSV-003A/B may occur with fire or explosion potential at the relief destination | 5 | 1 | R1 | 1.4.3.1 PI-004 high-pressure alarm with boardman action (-1); 1.4.3.2 PSV-003A/B tower overpressure relief (-2) | Yes | Yes | Yes | 1.4.3.S1 Tower temperature monitoring; 1.4.3.S2 Operator control of FC-01 fan duty | 5 | 4 | R2 | 1.4.3.R1 Include excessive FC-01 cooling and induced reflux flooding in the tower relief and operating-envelope review | 1.4.3.A1 Confirm high-pressure alarm response time remains adequate during rapid condensation changes
Node 3 De-C5 Reflux | T-00 overhead vapor is condensed in FC-01; collected in V-REFLUX-DRUM; subcooled in E-04A/B; and returned to T-00 as reflux to maintain tower pressure; separation efficiency; and overhead C5 product quality | Flow | More | 1. More Flow | 1.4 FC-01 operates at excessive cooling duty or fan control remains at maximum cooling during low tower load | 1.4.4 Over-condensation can pull T-00 pressure below the intended pressure profile; vapor traffic becomes unstable; reboiler duty oscillates and sustained production loss can result | 2 | 1 | R2 | No credited IPL identified | No | No | No | 1.4.4.S1 PIC-002 pressure control trend; 1.4.4.S2 TIC-012 reboiler control trend | 2 | 1 | R2 | 1.4.4.R1 Provide operating guidance for reducing FC-01 duty when tower pressure falls below target | 1.4.4.A1 Review whether FC-01 fan control should be interlocked or alarmed against low overhead pressure
Node 3 De-C5 Reflux | T-00 overhead vapor is condensed in FC-01; collected in V-REFLUX-DRUM; subcooled in E-04A/B; and returned to T-00 as reflux to maintain tower pressure; separation efficiency; and overhead C5 product quality | Flow | More | 1. More Flow | 1.4 FC-01 operates at excessive cooling duty or fan control remains at maximum cooling during low tower load | 1.4.5 Excess cold liquid rate through E-04A/B can create thermal shock and high tube-side stress; exchanger leakage may contaminate hydrocarbon reflux with cooling medium and force shutdown | 3 | 1 | R2 | No credited IPL identified | No | No | No | 1.4.5.S1 E-04A/B inspection and maintenance program; 1.4.5.S2 Operator monitoring of subcooler temperature approach | 3 | 1 | R2 | 1.4.5.R1 Review E-04A/B thermal design for maximum cooling and maximum reflux flow cases | 1.4.5.A1 Confirm metallurgy and tube design limits for abnormal cold reflux service
Node 3 De-C5 Reflux | T-00 overhead vapor is condensed in FC-01; collected in V-REFLUX-DRUM; subcooled in E-04A/B; and returned to T-00 as reflux to maintain tower pressure; separation efficiency; and overhead C5 product quality | Flow | More | 1. More Flow | 1.5 Overhead product outlet restriction downstream of V-REFLUX-DRUM diverts condensed C5 liquid toward the reflux return path | 1.5.1 Reflux drum inventory accumulates while more liquid is forced back to T-00; V-REFLUX-DRUM may overfill and send liquid to unintended downstream or vent paths with flammable release potential | 4 | 1 | R1 | No credited IPL identified | No | No | No | 1.5.1.S1 Operator monitoring of overhead product flow; 1.5.1.S2 Field verification of overhead product line condition | 4 | 1 | R1 | 1.5.1.R1 Add or verify high-high level alarm and response for V-REFLUX-DRUM under restricted overhead product withdrawal | 1.5.1.A1 Confirm the overhead product outlet has no normally closed or unmonitored restriction points
Node 3 De-C5 Reflux | T-00 overhead vapor is condensed in FC-01; collected in V-REFLUX-DRUM; subcooled in E-04A/B; and returned to T-00 as reflux to maintain tower pressure; separation efficiency; and overhead C5 product quality | Flow | More | 1. More Flow | 1.5 Overhead product outlet restriction downstream of V-REFLUX-DRUM diverts condensed C5 liquid toward the reflux return path | 1.5.2 Restricted overhead product removal can raise pressure in the reflux drum and overhead condenser system; pressure can propagate to T-00 and result in hydrocarbon relief with fire or explosion potential | 5 | 1 | R1 | 1.5.2.1 PI-004 high-pressure alarm with boardman action (-1); 1.5.2.2 PSV-003A/B tower overpressure relief (-2) | Yes | Yes | Yes | 1.5.2.S1 PIC-002 pressure control; 1.5.2.S2 Operator monitoring of overhead product pressure and flow | 5 | 4 | R2 | 1.5.2.R1 Verify PSV-003A/B relief case includes restricted overhead product outlet and reflux drum backpressure | 1.5.2.A1 Confirm overhead product restriction scenario in the pressure relief study
Node 3 De-C5 Reflux | T-00 overhead vapor is condensed in FC-01; collected in V-REFLUX-DRUM; subcooled in E-04A/B; and returned to T-00 as reflux to maintain tower pressure; separation efficiency; and overhead C5 product quality | Flow | More | 1. More Flow | 1.5 Overhead product outlet restriction downstream of V-REFLUX-DRUM diverts condensed C5 liquid toward the reflux return path | 1.5.3 Excess reflux return can exceed T-00 upper-section hydraulic capacity; tray flooding and pressure surge may escalate to overpressure and hydrocarbon discharge through the relief system | 5 | 1 | R1 | 1.5.3.1 PI-004 high-pressure alarm with boardman action (-1); 1.5.3.2 PSV-003A/B tower overpressure relief (-2) | Yes | Yes | Yes | 1.5.3.S1 Tower pressure and temperature monitoring; 1.5.3.S2 Operator response to overhead product flow reduction | 5 | 4 | R2 | 1.5.3.R1 Confirm tower flooding margin for maximum reflux caused by overhead product outlet restriction | 1.5.3.A1 Review operating instruction to reduce feed or reboiler duty during loss of overhead product withdrawal
Node 3 De-C5 Reflux | T-00 overhead vapor is condensed in FC-01; collected in V-REFLUX-DRUM; subcooled in E-04A/B; and returned to T-00 as reflux to maintain tower pressure; separation efficiency; and overhead C5 product quality | Flow | More | 1. More Flow | 1.5 Overhead product outlet restriction downstream of V-REFLUX-DRUM diverts condensed C5 liquid toward the reflux return path | 1.5.4 Overhead C5 product withdrawal is reduced while reflux increases; product routing becomes unstable; off-spec material and production interruption can result | 2 | 1 | R2 | No credited IPL identified | No | No | No | 1.5.4.S1 Product flow monitoring; 1.5.4.S2 Product quality sampling and rundown management | 2 | 1 | R2 | 1.5.4.R1 Define operator action for low overhead product flow with simultaneous high reflux indication | 1.5.4.A1 Confirm off-spec product diversion or recycle path is available
Node 3 De-C5 Reflux | T-00 overhead vapor is condensed in FC-01; collected in V-REFLUX-DRUM; subcooled in E-04A/B; and returned to T-00 as reflux to maintain tower pressure; separation efficiency; and overhead C5 product quality | Flow | More | 1. More Flow | 1.5 Overhead product outlet restriction downstream of V-REFLUX-DRUM diverts condensed C5 liquid toward the reflux return path | 1.5.5 High hydraulic load through E-04A/B and L-E04AB-REFLUX-RETURN can increase local pressure drop; flange leakage or exchanger nozzle overstress may release flammable C5 liquid | 3 | 1 | R2 | No credited IPL identified | No | No | No | 1.5.5.S1 Mechanical integrity inspection of reflux piping and exchanger nozzles; 1.5.5.S2 Operator field checks for abnormal vibration or leakage | 3 | 1 | R2 | 1.5.5.R1 Check reflux return line and E-04A/B design pressure drop under blocked overhead product outlet conditions | 1.5.5.A1 Confirm closed drain and spill response coverage for reflux subcooler area

## COMPARISON_C5-tower_AGENT
Node | Design Intention | Parameter | Guide Word | Deviation | Cause | Consequence | Initial Severity | Initial Likelihood | Initial Risk Ranking | IPLs | IPL Independent | IPL Effective | IPL Auditable | Safeguards | Final Severity | Final Likelihood | Final Risk Ranking | Recommendations | Comments_Actions
Parameter: | No Flow
Node 1 De-C5 Tower | Strip C5 and lighter components from the 100 ton/hr feed using E-02; E-03A/B; T-00; and E-05 while maintaining controlled pressure; temperature; level; reboil duty; and product quality limits | Flow | No | 1. No Flow | 1.1 FV-001 mechanically fails closed on the De-C5 feed line upstream of E-02 | 1.1.1 Feed to T-00 is interrupted while E-05 continues adding heat; tower temperature and pressure rise; hydrocarbon release from overpressure may ignite and cause fire or explosion | 5 | 1 | R1 | 1.1.1.1 PI-004 high-pressure alarm with boardman action (-1); 1.1.1.2 TIC-012 temperature control reducing E-05 duty (-1); 1.1.1.3 PSV-003A/B tower relief protection (-2) | Yes | Yes | Yes | 1.1.1.S1 LIC-001 low-level alarm; 1.1.1.S2 TI-014 high-temperature indication | 5 | 5 | R3 | 1.1.1.R1 Confirm PI-004 alarm response time; TIC-012 independence; and PSV-003A/B relief basis for total feed loss | 1.1.1.A1 Scenario structure follows integrated HAZOP LOPA workflow and De-C5 No Flow example basis
Node 1 De-C5 Tower | Strip C5 and lighter components from the 100 ton/hr feed using E-02; E-03A/B; T-00; and E-05 while maintaining controlled pressure; temperature; level; reboil duty; and product quality limits | Flow | No | 1. No Flow | 1.3 FV-003 fails closed on the medium-pressure steam line to reboiler E-05 | 1.3.2 Continued feed with no boil-up causes liquid accumulation and flooding in T-00; hydrocarbon may be relieved or released during overpressure; ignition can cause major fire or explosion | 5 | 1 | R1 | 1.3.2.1 LIC-001 level control action to reduce inventory (-1); 1.3.2.2 TI-014 low-temperature alarm with operator action (-1); 1.3.2.3 PSV-003A/B tower relief protection (-2) | Yes | Yes | Yes | 1.3.2.S1 PI-004 and PIC-002 pressure monitoring; 1.3.2.S2 Operator surveillance of tower differential behavior | 5 | 5 | R3 | 1.3.2.R1 Consider an independent high-level interlock or feed cutback on confirmed loss of reboil | 1.3.2.A1 IPL fields follow the integrated worksheet format
Node 1 De-C5 Tower | Strip C5 and lighter components from the 100 ton/hr feed using E-02; E-03A/B; T-00; and E-05 while maintaining controlled pressure; temperature; level; reboil duty; and product quality limits | Flow | No | 1. No Flow | 1.3 FV-003 fails closed on the medium-pressure steam line to reboiler E-05 | 1.3.3 Reduced vapor traffic permits excessive liquid holdup and tower flooding; skirt and support loading can exceed design basis; structural failure could release hydrocarbon inventory | 5 | 1 | R1 | 1.3.3.1 T-00 skirt and support design for full liquid load (-2); 1.3.3.2 LIC-001 level control action (-1) | Yes | Yes | Yes | 1.3.3.S1 High-level and pressure alarms; 1.3.3.S2 Operating procedure for loss of reboiler duty | 5 | 4 | R2 | 1.3.3.R1 Verify the tower support load case for flooded-column operation | 1.3.3.A1 Final risk remains undesirable pending structural verification
Node 1 De-C5 Tower | Strip C5 and lighter components from the 100 ton/hr feed using E-02; E-03A/B; T-00; and E-05 while maintaining controlled pressure; temperature; level; reboil duty; and product quality limits | Flow | No | 1. No Flow | 1.5 Instrument air supply failure causes pneumatic control valves in the node to move to their fail positions and removes normal flow control | 1.5.3 LV-001 or the associated bottom level-control valve may close on air failure; bottom withdrawal is lost; T-00 liquid level can rise to flooding; structural overload or hydrocarbon release can occur | 5 | 1 | R1 | 1.5.3.1 T-00 skirt and support design for full liquid load (-2); 1.5.3.2 PSV-003A/B tower relief protection for associated overpressure (-2) | Yes | Yes | Yes | 1.5.3.S1 LIC-001 is not credited if final element depends on failed air supply; 1.5.3.S2 Operator level monitoring | 5 | 5 | R3 | 1.5.3.R1 Confirm bottom outlet valve fail position and tower full-liquid mechanical design basis | 1.5.3.A1 Common-cause air failure prevents crediting affected pneumatic control loops as IPLs
Node 1 De-C5 Tower | Strip C5 and lighter components from the 100 ton/hr feed using E-02; E-03A/B; T-00; and E-05 while maintaining controlled pressure; temperature; level; reboil duty; and product quality limits | Flow | No | 1. No Flow | 1.5 Instrument air supply failure causes pneumatic control valves in the node to move to their fail positions and removes normal flow control | 1.5.3 LV-001 or the associated bottom level-control valve may close on air failure; bottom withdrawal is lost; T-00 liquid level can rise to flooding; structural overload or hydrocarbon release can occur | 5 | 1 | R1 | 1.5.3.1 T-00 skirt and support design for full liquid load (-2); 1.5.3.2 PSV-003A/B tower relief protection for associated overpressure (-2) | Yes | Yes | Yes | 1.5.3.S1 LIC-001 is not credited if final element depends on failed air supply; 1.5.3.S2 Operator level monitoring | 5 | 5 | R3 | 1.5.3.R1 Confirm bottom outlet valve fail position and tower full-liquid mechanical design basis | 1.5.3.A1 Common-cause air failure prevents crediting affected pneumatic control loops as IPLs
Parameter: | More Flow
Node 1 De-C5 Tower | T-00 receives preheated feed through FV-001; E-02; E-03A/B and uses E-05 reboiler duty to strip C5 and lighter components at 100 ton/hr; 8.0 barg top pressure; 8.5 barg bottom pressure; 55 °C top temperature; 150 °C bottom temperature while maintaining specified overhead and bottom quality | Flow | More | 1. More Flow | 1.1 FIC-001 reads falsely low and drives FV-001 excessively open | 1.1.4 Sustained high liquid loading can exceed the intended tower support and bottom section liquid load; structural damage may release hot hydrocarbon inventory | 5 | 1 | R1 | 1.1.4.1 LIC-001 independent high-level alarm with boardman response (-1); 1.1.4.2 Tower support design for credible full-liquid loading (-2) | Yes | Yes | Yes | 1.1.4.S1 LT-001 level indication; 1.1.4.S2 Operator round and level trend review | 5 | 4 | R2 | 1.1.4.R1 Verify T-00 skirt and support design case for high-feed accumulation | Structural-load credit should be documented as passive protection before LOPA credit is retained
Node 1 De-C5 Tower | T-00 receives preheated feed through FV-001; E-02; E-03A/B and uses E-05 reboiler duty to strip C5 and lighter components at 100 ton/hr; 8.0 barg top pressure; 8.5 barg bottom pressure; 55 °C top temperature; 150 °C bottom temperature while maintaining specified overhead and bottom quality | Flow | More | 1. More Flow | 1.3 TT-012 or TIC-012 reads falsely low and opens FV-003 to the medium-pressure steam supply | 1.3.1 Excess steam flow to E-05 overboils the tower bottom; T-00 pressure rises until hydrocarbon relief can occur with fire or explosion consequences | 5 | 1 | R1 | 1.3.1.1 PI-004 high-pressure alarm with boardman response (-1); 1.3.1.2 PSV-003A/B tower pressure relief (-2) | Yes | Yes | Yes | 1.3.1.S1 TI-014 high-temperature indication; 1.3.1.S2 Operator monitoring of steam flow and tower pressure | 5 | 4 | R2 | 1.3.1.R1 Consider independent high-temperature or high-pressure trip to close FV-003 if final risk target is not met | Existing protection should be checked for independence from the TIC-012 initiating loop
Node 1 De-C5 Tower | T-00 receives preheated feed through FV-001; E-02; E-03A/B and uses E-05 reboiler duty to strip C5 and lighter components at 100 ton/hr; 8.0 barg top pressure; 8.5 barg bottom pressure; 55 °C top temperature; 150 °C bottom temperature while maintaining specified overhead and bottom quality | Flow | More | 1. More Flow | 1.3 TT-012 or TIC-012 reads falsely low and opens FV-003 to the medium-pressure steam supply | 1.3.2 High boil-up reduces bottom liquid inventory; E-05 can experience poor wetting and thermal stress leading to tube leakage and hot hydrocarbon release | 4 | 1 | R1 | 1.3.2.1 LIC-001 low-level alarm with boardman response (-1); 1.3.2.2 Independent TI-014 high-temperature alarm with boardman response (-1) | Yes | Yes | Yes | 1.3.2.S1 Reboiler mechanical design margin; 1.3.2.S2 Operator field checks of reboiler operation | 4 | 3 | R2 | 1.3.2.R1 Verify independence of TI-014 alarm from TT-012 and define response to reduce steam | Final risk remains undesirable without an independent shutdown or confirmed mechanical design credit