## Sheet1
Node | Design Intention | Parameter | Guide Word | Deviation | Cause | Consequence | Initial Severity | Initial Likelihood | Initial Risk Ranking | IPLs | IPL Independent | IPL Effective | IPL Auditable | Safeguards | Final Severity | Final Likelihood | Final Risk Ranking | Recommendations | Comments_Actions
Node 1 De-C5 Tower | Strip C5 and lighter components from the 100 ton/hr feed using E-02; E-03A/B; T-00; and E-05 while maintaining controlled pressure; temperature; level; reboil duty; and product quality limits | Flow | No | 1. No Flow | 1.1 FV-001 mechanically fails closed on the De-C5 feed line upstream of E-02 | 1.1.1 Feed to T-00 is interrupted while E-05 continues adding heat; tower temperature and pressure rise; hydrocarbon release from overpressure may ignite and cause fire or explosion | 5 | 1 | R1 | 1.1.1.1 PI-004 high-pressure alarm with boardman action (-1); 1.1.1.2 TIC-012 temperature control reducing E-05 duty (-1); 1.1.1.3 PSV-003A/B tower relief protection (-2) | Yes | Yes | Yes | 1.1.1.S1 LIC-001 low-level alarm; 1.1.1.S2 TI-014 high-temperature indication | 5 | 5 | R3 | 1.1.1.R1 Confirm PI-004 alarm response time; TIC-012 independence; and PSV-003A/B relief basis for total feed loss | 1.1.1.A1 Scenario structure follows integrated HAZOP LOPA workflow and De-C5 No Flow example basis
Node 1 De-C5 Tower | Strip C5 and lighter components from the 100 ton/hr feed using E-02; E-03A/B; T-00; and E-05 while maintaining controlled pressure; temperature; level; reboil duty; and product quality limits | Flow | No | 1. No Flow | 1.1 FV-001 mechanically fails closed on the De-C5 feed line upstream of E-02 | 1.1.2 T-00 liquid inventory falls under continued reboiler heat input; reboiler circulation can deteriorate; hot dry surfaces may damage E-05 and create hydrocarbon leakage | 4 | 1 | R1 | 1.1.2.1 LIC-001 low-level alarm with operator action (-1); 1.1.2.2 TI-014 high-temperature alarm with operator action (-1) | Yes | Yes | Yes | 1.1.2.S1 Operator trend monitoring of LT-001 and TT-012; 1.1.2.S2 Routine reboiler inspection program | 4 | 3 | R2 | 1.1.2.R1 Evaluate need for an independent low-low level trip to reduce or isolate reboiler duty | 1.1.2.A1 Confirm alarm set points are documented in operating procedures
Node 1 De-C5 Tower | Strip C5 and lighter components from the 100 ton/hr feed using E-02; E-03A/B; T-00; and E-05 while maintaining controlled pressure; temperature; level; reboil duty; and product quality limits | Flow | No | 1. No Flow | 1.1 FV-001 mechanically fails closed on the De-C5 feed line upstream of E-02 | 1.1.3 Loss of feed causes immediate fractionation upset; overhead and bottom compositions can drift outside specification; downstream processing may be disrupted | 2 | 1 | R2 | 1.1.3.1 Independent low-feed-flow alarm from FI-001 with operator response (-1) | Yes | Yes | Yes | 1.1.3.S1 Product quality sampling; 1.1.3.S2 Routine board operator monitoring of FIC-001 trend | 2 | 2 | R3 | 1.1.3.R1 Define the operator response for confirmed feed interruption and off-spec product routing | 1.1.3.A1 Treat as asset and operability consequence unless inventory routing creates additional hazard
Node 1 De-C5 Tower | Strip C5 and lighter components from the 100 ton/hr feed using E-02; E-03A/B; T-00; and E-05 while maintaining controlled pressure; temperature; level; reboil duty; and product quality limits | Flow | No | 1. No Flow | 1.1 FV-001 mechanically fails closed on the De-C5 feed line upstream of E-02 | 1.1.4 Upstream feed can be blocked against the supply boundary; pressure may increase in the feed segment; no loss of containment is expected if upstream pressure protection and line design rating are adequate | 1 | 1 | R4 | No credited IPL identified | No | No | No | 1.1.4.S1 Feed-line design pressure margin; 1.1.4.S2 Upstream source pressure limitation | 1 | 1 | R4 | 1.1.4.R1 Verify upstream blocked-in pressure case is covered by the feed system design basis | 1.1.4.A1 No further action is required if design pressure verification is satisfactory
Node 1 De-C5 Tower | Strip C5 and lighter components from the 100 ton/hr feed using E-02; E-03A/B; T-00; and E-05 while maintaining controlled pressure; temperature; level; reboil duty; and product quality limits | Flow | No | 1. No Flow | 1.1 FV-001 mechanically fails closed on the De-C5 feed line upstream of E-02 | 1.1.5 Continued reboil without incoming feed can increase vapor generation and overhead light-end loading; tower pressure excursion can lead to relief discharge of flammable hydrocarbon | 4 | 1 | R1 | 1.1.5.1 PI-004 high-pressure alarm with boardman action (-1); 1.1.5.2 PSV-003A/B tower relief protection (-2) | Yes | Yes | Yes | 1.1.5.S1 PIC-002 pressure-control loop monitoring; 1.1.5.S2 Overhead condenser operating surveillance | 4 | 4 | R3 | 1.1.5.R1 Confirm PSV-003A/B discharge destination and flare or safe-location adequacy for feed-loss overpressure | 1.1.5.A1 Relief device credit assumes correct sizing; inspection; and maintenance per IPL guidance
Node 1 De-C5 Tower | Strip C5 and lighter components from the 100 ton/hr feed using E-02; E-03A/B; T-00; and E-05 while maintaining controlled pressure; temperature; level; reboil duty; and product quality limits | Flow | No | 1. No Flow | 1.2 FIC-001 reads falsely high and drives FV-001 closed on the feed-flow control path | 1.2.1 False high feed indication removes actual feed to T-00 while reboiler heat remains available; tower pressure can increase to hydrocarbon relief with fire or explosion potential | 5 | 1 | R1 | 1.2.1.1 PI-004 high-pressure alarm with boardman action (-1); 1.2.1.2 TIC-012 temperature control reducing E-05 duty (-1); 1.2.1.3 PSV-003A/B tower relief protection (-2) | Yes | Yes | Yes | 1.2.1.S1 Independent field verification of feed flow during abnormal operation; 1.2.1.S2 Low level indication from LT-001 | 5 | 5 | R3 | 1.2.1.R1 Review FIC-001 failure diagnostics and proof-test requirements for low-feed-flow detection | 1.2.1.A1 Cause selection is limited to local instruments and valves in the node per Step 4 rules
Node 1 De-C5 Tower | Strip C5 and lighter components from the 100 ton/hr feed using E-02; E-03A/B; T-00; and E-05 while maintaining controlled pressure; temperature; level; reboil duty; and product quality limits | Flow | No | 1. No Flow | 1.2 FIC-001 reads falsely high and drives FV-001 closed on the feed-flow control path | 1.2.2 Tower bottom level decreases because actual feed is absent; E-05 can experience inadequate liquid circulation; tube overheating may progress to hydrocarbon leakage | 4 | 1 | R1 | 1.2.2.1 LIC-001 low-level alarm with operator action (-1); 1.2.2.2 TI-014 high-temperature alarm with operator action (-1) | Yes | Yes | Yes | 1.2.2.S1 LT-001 trend review by board operator; 1.2.2.S2 Maintenance checks on E-05 circulation performance | 4 | 3 | R2 | 1.2.2.R1 Consider independent feed-low or tower-low-level action to cut back reboiler duty | 1.2.2.A1 FIC-001 low-flow alarm is not credited because it shares the initiating measurement
Node 1 De-C5 Tower | Strip C5 and lighter components from the 100 ton/hr feed using E-02; E-03A/B; T-00; and E-05 while maintaining controlled pressure; temperature; level; reboil duty; and product quality limits | Flow | No | 1. No Flow | 1.2 FIC-001 reads falsely high and drives FV-001 closed on the feed-flow control path | 1.2.3 Material balance through T-00 is lost; product quality can be off specification with C5 slip to bottoms or unstable overhead composition; downstream inventory handling may be affected | 2 | 1 | R2 | 1.2.3.1 TI-014 abnormal temperature alarm with operator action (-1) | Yes | Yes | Yes | 1.2.3.S1 Laboratory quality checks; 1.2.3.S2 Operator monitoring of feed and temperature trends | 2 | 2 | R3 | 1.2.3.R1 Add explicit off-spec diversion instructions for no-feed operation | 1.2.3.A1 Credit for alarm response assumes clear alarm; trained operator; and written response basis
Node 1 De-C5 Tower | Strip C5 and lighter components from the 100 ton/hr feed using E-02; E-03A/B; T-00; and E-05 while maintaining controlled pressure; temperature; level; reboil duty; and product quality limits | Flow | No | 1. No Flow | 1.2 FIC-001 reads falsely high and drives FV-001 closed on the feed-flow control path | 1.2.4 Unbalanced tower operation can increase overhead vapor load and pressure-control demand; relief discharge or overload of the overhead system can produce flammable hydrocarbon release exposure | 3 | 1 | R2 | 1.2.4.1 PSV-003A/B tower relief protection (-2) | Yes | Yes | Yes | 1.2.4.S1 PIC-002 pressure-control trend; 1.2.4.S2 PI-004 operator pressure indication | 3 | 3 | R3 | 1.2.4.R1 Confirm overhead system hydraulic and relief basis for abrupt feed interruption | 1.2.4.A1 PSV credit applies only when the protected scenario is within certified relief capacity
Node 1 De-C5 Tower | Strip C5 and lighter components from the 100 ton/hr feed using E-02; E-03A/B; T-00; and E-05 while maintaining controlled pressure; temperature; level; reboil duty; and product quality limits | Flow | No | 1. No Flow | 1.2 FIC-001 reads falsely high and drives FV-001 closed on the feed-flow control path | 1.2.5 Sudden no-flow through E-02 and E-03A/B can create stagnant hot hydrocarbon and thermal cycling; exchanger flanges or gaskets may leak and form a localized flammable release | 3 | 1 | R2 | No credited IPL identified | No | No | No | 1.2.5.S1 Exchanger mechanical integrity program; 1.2.5.S2 Operator rounds for abnormal temperature and leakage | 3 | 1 | R2 | 1.2.5.R1 Review exchanger thermal-stress limits for rapid loss of feed flow | 1.2.5.A1 Mechanical integrity controls are safeguards but are not credited as IPLs for this scenario
Node 1 De-C5 Tower | Strip C5 and lighter components from the 100 ton/hr feed using E-02; E-03A/B; T-00; and E-05 while maintaining controlled pressure; temperature; level; reboil duty; and product quality limits | Flow | No | 1. No Flow | 1.3 FV-003 fails closed on the medium-pressure steam line to reboiler E-05 | 1.3.1 Reboiler heat input is lost; stripping duty collapses; C5 and lighter material can remain in the bottoms product and create downstream off-spec operation | 2 | 1 | R2 | 1.3.1.1 TI-014 low-bottom-temperature alarm with boardman action (-1) | Yes | Yes | Yes | 1.3.1.S1 TIC-012 temperature trend; 1.3.1.S2 Product quality sampling program | 2 | 2 | R3 | 1.3.1.R1 Define operating limits and product diversion steps for loss of reboiler steam | 1.3.1.A1 Initiating event likelihood follows valve and instrument failure guidance
Node 1 De-C5 Tower | Strip C5 and lighter components from the 100 ton/hr feed using E-02; E-03A/B; T-00; and E-05 while maintaining controlled pressure; temperature; level; reboil duty; and product quality limits | Flow | No | 1. No Flow | 1.3 FV-003 fails closed on the medium-pressure steam line to reboiler E-05 | 1.3.2 Continued feed with no boil-up causes liquid accumulation and flooding in T-00; hydrocarbon may be relieved or released during overpressure; ignition can cause major fire or explosion | 5 | 1 | R1 | 1.3.2.1 LIC-001 level control action to reduce inventory (-1); 1.3.2.2 TI-014 low-temperature alarm with operator action (-1); 1.3.2.3 PSV-003A/B tower relief protection (-2) | Yes | Yes | Yes | 1.3.2.S1 PI-004 and PIC-002 pressure monitoring; 1.3.2.S2 Operator surveillance of tower differential behavior | 5 | 5 | R3 | 1.3.2.R1 Consider an independent high-level interlock or feed cutback on confirmed loss of reboil | 1.3.2.A1 IPL fields follow the integrated worksheet format
Node 1 De-C5 Tower | Strip C5 and lighter components from the 100 ton/hr feed using E-02; E-03A/B; T-00; and E-05 while maintaining controlled pressure; temperature; level; reboil duty; and product quality limits | Flow | No | 1. No Flow | 1.3 FV-003 fails closed on the medium-pressure steam line to reboiler E-05 | 1.3.3 Reduced vapor traffic permits excessive liquid holdup and tower flooding; skirt and support loading can exceed design basis; structural failure could release hydrocarbon inventory | 5 | 1 | R1 | 1.3.3.1 T-00 skirt and support design for full liquid load (-2); 1.3.3.2 LIC-001 level control action (-1) | Yes | Yes | Yes | 1.3.3.S1 High-level and pressure alarms; 1.3.3.S2 Operating procedure for loss of reboiler duty | 5 | 4 | R2 | 1.3.3.R1 Verify the tower support load case for flooded-column operation | 1.3.3.A1 Final risk remains undesirable pending structural verification
Node 1 De-C5 Tower | Strip C5 and lighter components from the 100 ton/hr feed using E-02; E-03A/B; T-00; and E-05 while maintaining controlled pressure; temperature; level; reboil duty; and product quality limits | Flow | No | 1. No Flow | 1.3 FV-003 fails closed on the medium-pressure steam line to reboiler E-05 | 1.3.4 Loss of vapor generation destabilizes pressure control and reflux balance; pressure excursions can discharge flammable hydrocarbon through the relief system | 4 | 1 | R1 | 1.3.4.1 PI-004 high-pressure alarm with boardman action (-1); 1.3.4.2 PSV-003A/B tower relief protection (-2) | Yes | Yes | Yes | 1.3.4.S1 PIC-002 pressure-control loop; 1.3.4.S2 TI-014 bottom-temperature monitoring | 4 | 4 | R3 | 1.3.4.R1 Confirm relief study includes low-reboil flooding and pressure-instability cases | 1.3.4.A1 Confirm alarm rationalization includes operator action before relief demand
Node 1 De-C5 Tower | Strip C5 and lighter components from the 100 ton/hr feed using E-02; E-03A/B; T-00; and E-05 while maintaining controlled pressure; temperature; level; reboil duty; and product quality limits | Flow | No | 1. No Flow | 1.3 FV-003 fails closed on the medium-pressure steam line to reboiler E-05 | 1.3.5 Condensate flow from E-05 decreases and steam-side equipment can cool unevenly; condensate hammer or thermal stress may damage E-05 connections and cause local release | 3 | 1 | R2 | No credited IPL identified | No | No | No | 1.3.5.S1 Steam trap inspection; 1.3.5.S2 Condensate return monitoring; 1.3.5.S3 Reboiler mechanical integrity program | 3 | 1 | R2 | 1.3.5.R1 Review condensate drainage and warm-up procedures for steam-flow interruption | 1.3.5.A1 No independent auditable IPL was identified for condensate-side mechanical stress
Node 1 De-C5 Tower | Strip C5 and lighter components from the 100 ton/hr feed using E-02; E-03A/B; T-00; and E-05 while maintaining controlled pressure; temperature; level; reboil duty; and product quality limits | Flow | No | 1. No Flow | 1.4 Feed-side fouling or blockage develops in E-02 or E-03A/B and prevents flow to T-00 | 1.4.1 T-00 feed is starved while reboiler heat continues; tower pressure may rise to hydrocarbon release and ignition with major fire or explosion potential | 5 | 2 | R1 | 1.4.1.1 PI-004 high-pressure alarm with boardman action (-1); 1.4.1.2 TIC-012 temperature control reducing E-05 duty (-1); 1.4.1.3 PSV-003A/B tower relief protection (-2) | Yes | Yes | Yes | 1.4.1.S1 Feed exchanger pressure-drop monitoring; 1.4.1.S2 Operator surveillance of feed temperature and flow | 5 | 5 | R3 | 1.4.1.R1 Add exchanger differential-pressure monitoring or cleaning criteria if not already provided | 1.4.1.A1 Scenario uses local exchanger blockage as a credible node-local initiating cause
Node 1 De-C5 Tower | Strip C5 and lighter components from the 100 ton/hr feed using E-02; E-03A/B; T-00; and E-05 while maintaining controlled pressure; temperature; level; reboil duty; and product quality limits | Flow | No | 1. No Flow | 1.4 Feed-side fouling or blockage develops in E-02 or E-03A/B and prevents flow to T-00 | 1.4.2 Feed can be blocked upstream of the fouled exchanger section; local pressure may exceed normal operating pressure; flange leakage of hydrocarbon can create a localized pool fire exposure | 3 | 2 | R2 | No credited IPL identified | No | No | No | 1.4.2.S1 Feed line pressure rating; 1.4.2.S2 Routine exchanger cleaning and inspection | 3 | 2 | R2 | 1.4.2.R1 Verify upstream pressure relief or maximum supply pressure for a fully blocked feed exchanger | 1.4.2.A1 Design margin is treated as a safeguard unless independently auditable as an IPL
Node 1 De-C5 Tower | Strip C5 and lighter components from the 100 ton/hr feed using E-02; E-03A/B; T-00; and E-05 while maintaining controlled pressure; temperature; level; reboil duty; and product quality limits | Flow | No | 1. No Flow | 1.4 Feed-side fouling or blockage develops in E-02 or E-03A/B and prevents flow to T-00 | 1.4.3 Stagnant hydrocarbon in E-02 or E-03A/B can be heated by adjacent service; localized thermal expansion may damage gaskets or small-bore connections and release flammable liquid | 3 | 2 | R2 | No credited IPL identified | No | No | No | 1.4.3.S1 Exchanger inspection program; 1.4.3.S2 Operating checks for abnormal exchanger outlet temperature | 3 | 2 | R2 | 1.4.3.R1 Confirm thermal relief requirements for blocked-in exchanger feed-side segments | 1.4.3.A1 Thermal relief was not credited because no tagged device is identified in the selected node
Node 1 De-C5 Tower | Strip C5 and lighter components from the 100 ton/hr feed using E-02; E-03A/B; T-00; and E-05 while maintaining controlled pressure; temperature; level; reboil duty; and product quality limits | Flow | No | 1. No Flow | 1.4 Feed-side fouling or blockage develops in E-02 or E-03A/B and prevents flow to T-00 | 1.4.4 Tower level decreases after sustained feed blockage; E-05 circulation can be impaired; reboiler overheating may lead to tube damage and hydrocarbon release | 4 | 2 | R2 | 1.4.4.1 LIC-001 low-level alarm with operator action (-1); 1.4.4.2 TI-014 high-temperature alarm with operator action (-1) | Yes | Yes | Yes | 1.4.4.S1 LT-001 level trend; 1.4.4.S2 Reboiler temperature surveillance | 4 | 4 | R3 | 1.4.4.R1 Establish operator action to reduce steam duty on confirmed feed-exchanger blockage | 1.4.4.A1 Alarm response credit assumes sufficient time from level decline to reboiler damage
Node 1 De-C5 Tower | Strip C5 and lighter components from the 100 ton/hr feed using E-02; E-03A/B; T-00; and E-05 while maintaining controlled pressure; temperature; level; reboil duty; and product quality limits | Flow | No | 1. No Flow | 1.4 Feed-side fouling or blockage develops in E-02 or E-03A/B and prevents flow to T-00 | 1.4.5 De-C5 production is interrupted and tower separation becomes unstable; downstream feed continuity and product quality are lost until the blockage is cleared | 2 | 2 | R3 | No credited IPL identified | No | No | No | 1.4.5.S1 Routine exchanger performance monitoring; 1.4.5.S2 Feed rate operating limits | 2 | 2 | R3 | 1.4.5.R1 Define cleaning trigger limits for E-02 and E-03A/B pressure drop | 1.4.5.A1 Final risk is tolerable with controls if production-loss criteria are acceptable
Node 1 De-C5 Tower | Strip C5 and lighter components from the 100 ton/hr feed using E-02; E-03A/B; T-00; and E-05 while maintaining controlled pressure; temperature; level; reboil duty; and product quality limits | Flow | No | 1. No Flow | 1.5 Instrument air supply failure causes pneumatic control valves in the node to move to their fail positions and removes normal flow control | 1.5.1 FV-001 and FV-003 may close on air failure; feed and reboiler steam flows are lost; the tower can cool down and produce off-spec overhead and bottom streams | 2 | 1 | R2 | 1.5.1.1 Independent pressure and temperature alarms with operator shutdown response (-1) | Yes | Yes | Yes | 1.5.1.S1 Instrument air low-pressure alarm if configured; 1.5.1.S2 Operating procedure for loss of instrument air | 2 | 2 | R3 | 1.5.1.R1 Confirm fail-safe positions and operator response for all air-actuated valves in Node 1 | 1.5.1.A1 Instrument air failure is treated as a control support initiating event consistent with likelihood guidance
Node 1 De-C5 Tower | Strip C5 and lighter components from the 100 ton/hr feed using E-02; E-03A/B; T-00; and E-05 while maintaining controlled pressure; temperature; level; reboil duty; and product quality limits | Flow | No | 1. No Flow | 1.5 Instrument air supply failure causes pneumatic control valves in the node to move to their fail positions and removes normal flow control | 1.5.2 PV-002 may close or lose modulating control while residual vapor generation continues; T-00 pressure can rise rapidly; relief or loss of containment may release flammable hydrocarbon with explosion potential | 5 | 1 | R1 | 1.5.2.1 PI-004 high-pressure alarm with operator emergency response (-1); 1.5.2.2 PSV-003A/B tower relief protection (-2) | Yes | Yes | Yes | 1.5.2.S1 PIC-002 pressure-control loop is not credited due to shared air failure; 1.5.2.S2 Instrument air header monitoring | 5 | 4 | R2 | 1.5.2.R1 Verify PV-002 fail position and confirm PSV sizing for loss of pressure-control air | 1.5.2.A1 Final risk remains undesirable until valve fail action and relief adequacy are confirmed
Node 1 De-C5 Tower | Strip C5 and lighter components from the 100 ton/hr feed using E-02; E-03A/B; T-00; and E-05 while maintaining controlled pressure; temperature; level; reboil duty; and product quality limits | Flow | No | 1. No Flow | 1.5 Instrument air supply failure causes pneumatic control valves in the node to move to their fail positions and removes normal flow control | 1.5.3 LV-001 or the associated bottom level-control valve may close on air failure; bottom withdrawal is lost; T-00 liquid level can rise to flooding; structural overload or hydrocarbon release can occur | 5 | 1 | R1 | 1.5.3.1 T-00 skirt and support design for full liquid load (-2); 1.5.3.2 PSV-003A/B tower relief protection for associated overpressure (-2) | Yes | Yes | Yes | 1.5.3.S1 LIC-001 is not credited if final element depends on failed air supply; 1.5.3.S2 Operator level monitoring | 5 | 5 | R3 | 1.5.3.R1 Confirm bottom outlet valve fail position and tower full-liquid mechanical design basis | 1.5.3.A1 Common-cause air failure prevents crediting affected pneumatic control loops as IPLs
Node 1 De-C5 Tower | Strip C5 and lighter components from the 100 ton/hr feed using E-02; E-03A/B; T-00; and E-05 while maintaining controlled pressure; temperature; level; reboil duty; and product quality limits | Flow | No | 1. No Flow | 1.5 Instrument air supply failure causes pneumatic control valves in the node to move to their fail positions and removes normal flow control | 1.5.4 Closure of flow-control valves can leave hot hydrocarbon stagnant in E-05 and adjacent lines; thermal expansion may overstress flanges or small-bore connections and create local flammable leakage | 3 | 1 | R2 | No credited IPL identified | No | No | No | 1.5.4.S1 Mechanical integrity inspections; 1.5.4.S2 Operator rounds after instrument air upset; 1.5.4.S3 Piping design margin | 3 | 1 | R2 | 1.5.4.R1 Identify blocked-in liquid sections created by fail-closed valve positions and verify thermal relief needs | 1.5.4.A1 No tagged thermal relief device is available for IPL credit in the selected node
Node 1 De-C5 Tower | Strip C5 and lighter components from the 100 ton/hr feed using E-02; E-03A/B; T-00; and E-05 while maintaining controlled pressure; temperature; level; reboil duty; and product quality limits | Flow | No | 1. No Flow | 1.5 Instrument air supply failure causes pneumatic control valves in the node to move to their fail positions and removes normal flow control | 1.5.5 The De-C5 tower may undergo an orderly production shutdown because feed; reboiler steam; pressure control; and level-control valves cannot be modulated; no direct SHE escalation is expected if inventory is stabilized | 1 | 1 | R4 | No credited IPL identified | No | No | No | 1.5.5.S1 Instrument air low-pressure alarm; 1.5.5.S2 Loss-of-utilities operating procedure; 1.5.5.S3 Board operator supervision | 1 | 1 | R4 | 1.5.5.R1 No additional safety action required if the loss-of-instrument-air shutdown procedure is verified | 1.5.5.A1 Record as operability opportunity and validate restart controls after air restoration
Node 1 De-C5 Tower | T-00 receives preheated feed through FV-001; E-02; E-03A/B and uses E-05 reboiler duty to strip C5 and lighter components at 100 ton/hr; 8.0 barg top pressure; 8.5 barg bottom pressure; 55 °C top temperature; 150 °C bottom temperature while maintaining specified overhead and bottom quality | Flow | More | 1. More Flow | 1.1 FIC-001 reads falsely low and drives FV-001 excessively open | 1.1.1 Excess feed flow increases T-00 liquid inventory; tower high level and overfill can release hydrocarbon with fire or explosion potential | 5 | 1 | R1 | 1.1.1.1 LIC-001 independent high-level alarm with boardman response (-1); 1.1.1.2 PI-004 high-pressure alarm with boardman response (-1); 1.1.1.3 PSV-003A/B tower pressure relief (-2) | Yes | Yes | Yes | 1.1.1.S1 Operator monitoring of FIC-001 and LT-001 trends; 1.1.1.S2 Normal feed-rate operating procedure | 5 | 5 | R3 | 1.1.1.R1 Confirm alarm set points; operator response time; and PSV-003A/B relief basis for high-feed overfill | Final risk remains tolerable with credited protection if proof testing and alarm response are maintained
Node 1 De-C5 Tower | T-00 receives preheated feed through FV-001; E-02; E-03A/B and uses E-05 reboiler duty to strip C5 and lighter components at 100 ton/hr; 8.0 barg top pressure; 8.5 barg bottom pressure; 55 °C top temperature; 150 °C bottom temperature while maintaining specified overhead and bottom quality | Flow | More | 1. More Flow | 1.1 FIC-001 reads falsely low and drives FV-001 excessively open | 1.1.2 Feed exceeds available reboiler and fractionation capacity; C5 slip to bottom product can exceed specification and disturb downstream processing | 2 | 1 | R2 | No credited IPL identified | No | No | No | 1.1.2.S1 Routine product quality sampling; 1.1.2.S2 Operator surveillance of bottom temperature and product quality trends | 2 | 1 | R2 | 1.1.2.R1 Add or verify independent high-feed alarm and operating instruction for rate reduction | Final risk is driven by operability and product quality rather than direct personnel hazard
Node 1 De-C5 Tower | T-00 receives preheated feed through FV-001; E-02; E-03A/B and uses E-05 reboiler duty to strip C5 and lighter components at 100 ton/hr; 8.0 barg top pressure; 8.5 barg bottom pressure; 55 °C top temperature; 150 °C bottom temperature while maintaining specified overhead and bottom quality | Flow | More | 1. More Flow | 1.1 FIC-001 reads falsely low and drives FV-001 excessively open | 1.1.3 Excess feed hydraulically floods T-00 trays or packing; vapor traffic and pressure drop rise until hydrocarbon relief can occur with fire or explosion consequences | 5 | 1 | R1 | 1.1.3.1 PI-004 high-pressure alarm with boardman response (-1); 1.1.3.2 PSV-003A/B tower pressure relief (-2) | Yes | Yes | Yes | 1.1.3.S1 Differential pressure or operating trend monitoring if available; 1.1.3.S2 TIC-012 normal temperature control | 5 | 4 | R2 | 1.1.3.R1 Review tower hydraulic turndown and maximum feed-rate alarm basis | Final risk remains undesirable and requires confirmation of relief and operator response adequacy
Node 1 De-C5 Tower | T-00 receives preheated feed through FV-001; E-02; E-03A/B and uses E-05 reboiler duty to strip C5 and lighter components at 100 ton/hr; 8.0 barg top pressure; 8.5 barg bottom pressure; 55 °C top temperature; 150 °C bottom temperature while maintaining specified overhead and bottom quality | Flow | More | 1. More Flow | 1.1 FIC-001 reads falsely low and drives FV-001 excessively open | 1.1.4 Sustained high liquid loading can exceed the intended tower support and bottom section liquid load; structural damage may release hot hydrocarbon inventory | 5 | 1 | R1 | 1.1.4.1 LIC-001 independent high-level alarm with boardman response (-1); 1.1.4.2 Tower support design for credible full-liquid loading (-2) | Yes | Yes | Yes | 1.1.4.S1 LT-001 level indication; 1.1.4.S2 Operator round and level trend review | 5 | 4 | R2 | 1.1.4.R1 Verify T-00 skirt and support design case for high-feed accumulation | Structural-load credit should be documented as passive protection before LOPA credit is retained
Node 1 De-C5 Tower | T-00 receives preheated feed through FV-001; E-02; E-03A/B and uses E-05 reboiler duty to strip C5 and lighter components at 100 ton/hr; 8.0 barg top pressure; 8.5 barg bottom pressure; 55 °C top temperature; 150 °C bottom temperature while maintaining specified overhead and bottom quality | Flow | More | 1. More Flow | 1.1 FIC-001 reads falsely low and drives FV-001 excessively open | 1.1.5 E-02 and E-03A/B receive feed above normal hydraulic duty; exchanger vibration or high pressure drop can damage gaskets and create a localized hydrocarbon release | 3 | 1 | R2 | No credited IPL identified | No | No | No | 1.1.5.S1 Exchanger mechanical design margin; 1.1.5.S2 Routine inspection for vibration and leakage | 3 | 1 | R2 | 1.1.5.R1 Confirm exchanger hydraulic design margin for maximum credible FV-001 opening | No IPL credit is taken for design margin unless an auditable design limit is documented
Node 1 De-C5 Tower | T-00 receives preheated feed through FV-001; E-02; E-03A/B and uses E-05 reboiler duty to strip C5 and lighter components at 100 ton/hr; 8.0 barg top pressure; 8.5 barg bottom pressure; 55 °C top temperature; 150 °C bottom temperature while maintaining specified overhead and bottom quality | Flow | More | 1. More Flow | 1.2 FV-001 valve actuator or trim fails in the open direction on the De-C5 feed line | 1.2.1 Feed flow rises rapidly despite controller demand; T-00 level can increase to overfill with hydrocarbon release and pool fire potential | 5 | 1 | R1 | 1.2.1.1 FIC-001 high-flow alarm with boardman response (-1); 1.2.1.2 LIC-001 independent high-level alarm with boardman response (-1); 1.2.1.3 PSV-003A/B tower pressure relief (-2) | Yes | Yes | Yes | 1.2.1.S1 Control valve position indication; 1.2.1.S2 Operator monitoring of feed and level trends | 5 | 5 | R3 | 1.2.1.R1 Verify FV-001 failure action; stroke testing; and high-flow alarm response procedure | Credited alarms require independence from the mechanical valve failure and documented operator action time
Node 1 De-C5 Tower | T-00 receives preheated feed through FV-001; E-02; E-03A/B and uses E-05 reboiler duty to strip C5 and lighter components at 100 ton/hr; 8.0 barg top pressure; 8.5 barg bottom pressure; 55 °C top temperature; 150 °C bottom temperature while maintaining specified overhead and bottom quality | Flow | More | 1. More Flow | 1.2 FV-001 valve actuator or trim fails in the open direction on the De-C5 feed line | 1.2.2 Reboiler duty becomes insufficient for the increased feed load; separation efficiency falls and off-spec bottom product is sent to downstream equipment | 2 | 1 | R2 | 1.2.2.1 FIC-001 high-flow alarm with boardman response (-1) | Yes | Yes | Yes | 1.2.2.S1 Product sampling; 1.2.2.S2 TI-014 and TIC-012 operating trend monitoring | 2 | 2 | R3 | 1.2.2.R1 Add maximum feed-rate limit to operating procedure and console alarm rationalization | Scenario is primarily an asset and quality risk when no overpressure escalation occurs
Node 1 De-C5 Tower | T-00 receives preheated feed through FV-001; E-02; E-03A/B and uses E-05 reboiler duty to strip C5 and lighter components at 100 ton/hr; 8.0 barg top pressure; 8.5 barg bottom pressure; 55 °C top temperature; 150 °C bottom temperature while maintaining specified overhead and bottom quality | Flow | More | 1. More Flow | 1.2 FV-001 valve actuator or trim fails in the open direction on the De-C5 feed line | 1.2.3 High feed increases overhead vapor and condenser load; uncondensed hydrocarbons can overpressure the overhead interface and cause flammable release | 4 | 1 | R1 | 1.2.3.1 PI-004 high-pressure alarm with boardman response (-1); 1.2.3.2 PSV-003A/B tower pressure relief (-2) | Yes | Yes | Yes | 1.2.3.S1 PIC-002 pressure control loop; 1.2.3.S2 Overhead temperature and pressure surveillance | 4 | 4 | R3 | 1.2.3.R1 Confirm overhead condenser and PSV sizing for maximum credible feed valve opening | Interface impact to the overhead node should be cross-checked in the reflux system HAZOP
Node 1 De-C5 Tower | T-00 receives preheated feed through FV-001; E-02; E-03A/B and uses E-05 reboiler duty to strip C5 and lighter components at 100 ton/hr; 8.0 barg top pressure; 8.5 barg bottom pressure; 55 °C top temperature; 150 °C bottom temperature while maintaining specified overhead and bottom quality | Flow | More | 1. More Flow | 1.2 FV-001 valve actuator or trim fails in the open direction on the De-C5 feed line | 1.2.4 Excess tower inventory can overload the bottom outlet interface and downstream bottom system; hot hydrocarbon surge may exceed normal receiving capacity | 3 | 1 | R2 | 1.2.4.1 LIC-001 high-level alarm with boardman response (-1) | Yes | Yes | Yes | 1.2.4.S1 LV-001 or FV-002 normal level-control action; 1.2.4.S2 Downstream flow indication if available | 3 | 2 | R2 | 1.2.4.R1 Confirm downstream bottom system capacity for maximum credible feed flow | Final risk remains Category II because one alarm credit does not sufficiently reduce this asset consequence
Node 1 De-C5 Tower | T-00 receives preheated feed through FV-001; E-02; E-03A/B and uses E-05 reboiler duty to strip C5 and lighter components at 100 ton/hr; 8.0 barg top pressure; 8.5 barg bottom pressure; 55 °C top temperature; 150 °C bottom temperature while maintaining specified overhead and bottom quality | Flow | More | 1. More Flow | 1.2 FV-001 valve actuator or trim fails in the open direction on the De-C5 feed line | 1.2.5 Feed preheat residence time decreases and cold feed enters T-00; rapid temperature gradient can destabilize fractionation and cause tray loading fluctuations | 2 | 1 | R2 | 1.2.5.1 FIC-001 high-flow alarm with boardman response (-1) | Yes | Yes | Yes | 1.2.5.S1 TI-014 temperature indication; 1.2.5.S2 Operator monitoring of E-02 and E-03A/B outlet temperature if available | 2 | 2 | R3 | 1.2.5.R1 Verify feed preheat outlet temperature indication and response guidance | No additional safety action is needed if product and hydraulic limits are confirmed
Node 1 De-C5 Tower | T-00 receives preheated feed through FV-001; E-02; E-03A/B and uses E-05 reboiler duty to strip C5 and lighter components at 100 ton/hr; 8.0 barg top pressure; 8.5 barg bottom pressure; 55 °C top temperature; 150 °C bottom temperature while maintaining specified overhead and bottom quality | Flow | More | 1. More Flow | 1.3 TT-012 or TIC-012 reads falsely low and opens FV-003 to the medium-pressure steam supply | 1.3.1 Excess steam flow to E-05 overboils the tower bottom; T-00 pressure rises until hydrocarbon relief can occur with fire or explosion consequences | 5 | 1 | R1 | 1.3.1.1 PI-004 high-pressure alarm with boardman response (-1); 1.3.1.2 PSV-003A/B tower pressure relief (-2) | Yes | Yes | Yes | 1.3.1.S1 TI-014 high-temperature indication; 1.3.1.S2 Operator monitoring of steam flow and tower pressure | 5 | 4 | R2 | 1.3.1.R1 Consider independent high-temperature or high-pressure trip to close FV-003 if final risk target is not met | Existing protection should be checked for independence from the TIC-012 initiating loop
Node 1 De-C5 Tower | T-00 receives preheated feed through FV-001; E-02; E-03A/B and uses E-05 reboiler duty to strip C5 and lighter components at 100 ton/hr; 8.0 barg top pressure; 8.5 barg bottom pressure; 55 °C top temperature; 150 °C bottom temperature while maintaining specified overhead and bottom quality | Flow | More | 1. More Flow | 1.3 TT-012 or TIC-012 reads falsely low and opens FV-003 to the medium-pressure steam supply | 1.3.2 High boil-up reduces bottom liquid inventory; E-05 can experience poor wetting and thermal stress leading to tube leakage and hot hydrocarbon release | 4 | 1 | R1 | 1.3.2.1 LIC-001 low-level alarm with boardman response (-1); 1.3.2.2 Independent TI-014 high-temperature alarm with boardman response (-1) | Yes | Yes | Yes | 1.3.2.S1 Reboiler mechanical design margin; 1.3.2.S2 Operator field checks of reboiler operation | 4 | 3 | R2 | 1.3.2.R1 Verify independence of TI-014 alarm from TT-012 and define response to reduce steam | Final risk remains undesirable without an independent shutdown or confirmed mechanical design credit
Node 1 De-C5 Tower | T-00 receives preheated feed through FV-001; E-02; E-03A/B and uses E-05 reboiler duty to strip C5 and lighter components at 100 ton/hr; 8.0 barg top pressure; 8.5 barg bottom pressure; 55 °C top temperature; 150 °C bottom temperature while maintaining specified overhead and bottom quality | Flow | More | 1. More Flow | 1.3 TT-012 or TIC-012 reads falsely low and opens FV-003 to the medium-pressure steam supply | 1.3.3 Excessive vapor traffic entrains liquid into the overhead path; condenser and reflux drum loading can increase and create off-spec overhead product | 2 | 1 | R2 | 1.3.3.1 PI-004 high-pressure alarm with boardman response (-1) | Yes | Yes | Yes | 1.3.3.S1 PIC-002 normal pressure control; 1.3.3.S2 Overhead product quality sampling | 2 | 2 | R3 | 1.3.3.R1 Include high boil-up response in column operating procedure | Consequence is mainly product quality unless overhead containment limits are exceeded
Node 1 De-C5 Tower | T-00 receives preheated feed through FV-001; E-02; E-03A/B and uses E-05 reboiler duty to strip C5 and lighter components at 100 ton/hr; 8.0 barg top pressure; 8.5 barg bottom pressure; 55 °C top temperature; 150 °C bottom temperature while maintaining specified overhead and bottom quality | Flow | More | 1. More Flow | 1.3 TT-012 or TIC-012 reads falsely low and opens FV-003 to the medium-pressure steam supply | 1.3.4 Bottom level depletion can propagate to the bottom outlet interface; downstream bottom pumps may lose suction and suffer seal leakage with localized fire potential | 3 | 1 | R2 | 1.3.4.1 LIC-001 low-level alarm with boardman response (-1) | Yes | Yes | Yes | 1.3.4.S1 Pump minimum-flow and seal monitoring in the bottom node; 1.3.4.S2 Operator monitoring of LT-001 | 3 | 2 | R2 | 1.3.4.R1 Coordinate low-level response with bottom pump protection philosophy | Scenario should be cross-referenced to Node 2 bottom pump protection review
Node 1 De-C5 Tower | T-00 receives preheated feed through FV-001; E-02; E-03A/B and uses E-05 reboiler duty to strip C5 and lighter components at 100 ton/hr; 8.0 barg top pressure; 8.5 barg bottom pressure; 55 °C top temperature; 150 °C bottom temperature while maintaining specified overhead and bottom quality | Flow | More | 1. More Flow | 1.3 TT-012 or TIC-012 reads falsely low and opens FV-003 to the medium-pressure steam supply | 1.3.5 Steam and condensate rates exceed E-05 normal duty; condensate hammer or thermal shock can damage the steam-side system and cause personnel exposure to hot condensate or steam | 3 | 1 | R2 | No credited IPL identified | No | No | No | 1.3.5.S1 Steam trap maintenance; 1.3.5.S2 Condensate line mechanical design and insulation | 3 | 1 | R2 | 1.3.5.R1 Review steam-side hydraulic design for full-open FV-003 and condensate removal capacity | No IPL credit is assigned to maintenance unless inspection and response are formalized
Node 1 De-C5 Tower | T-00 receives preheated feed through FV-001; E-02; E-03A/B and uses E-05 reboiler duty to strip C5 and lighter components at 100 ton/hr; 8.0 barg top pressure; 8.5 barg bottom pressure; 55 °C top temperature; 150 °C bottom temperature while maintaining specified overhead and bottom quality | Flow | More | 1. More Flow | 1.4 FV-003 actuator or valve trim fails open on the medium-pressure steam line to E-05 | 1.4.1 Full steam flow to E-05 creates excessive boil-up; T-00 pressure can exceed normal control range and relieve flammable hydrocarbon | 5 | 1 | R1 | 1.4.1.1 PI-004 high-pressure alarm with boardman response (-1); 1.4.1.2 PSV-003A/B tower pressure relief (-2) | Yes | Yes | Yes | 1.4.1.S1 TIC-012 controller output indication; 1.4.1.S2 TI-014 high-temperature trend | 5 | 4 | R2 | 1.4.1.R1 Verify FV-003 fail action and consider independent steam isolation for high pressure or high temperature | Mechanical stuck-open condition should not credit TIC-012 as an effective IPL
Node 1 De-C5 Tower | T-00 receives preheated feed through FV-001; E-02; E-03A/B and uses E-05 reboiler duty to strip C5 and lighter components at 100 ton/hr; 8.0 barg top pressure; 8.5 barg bottom pressure; 55 °C top temperature; 150 °C bottom temperature while maintaining specified overhead and bottom quality | Flow | More | 1. More Flow | 1.4 FV-003 actuator or valve trim fails open on the medium-pressure steam line to E-05 | 1.4.2 Tower bottom temperature increases above intended operation; bottom product may be overheated and sent off specification to downstream equipment | 2 | 1 | R2 | 1.4.2.1 Independent TI-014 high-temperature alarm with boardman response (-1) | Yes | Yes | Yes | 1.4.2.S1 Product quality sampling; 1.4.2.S2 Operator monitoring of reboiler steam demand | 2 | 2 | R3 | 1.4.2.R1 Define operator action for high bottom temperature including manual steam isolation if safe | Alarm credit depends on TI-014 being independent from the stuck-open final element failure
Node 1 De-C5 Tower | T-00 receives preheated feed through FV-001; E-02; E-03A/B and uses E-05 reboiler duty to strip C5 and lighter components at 100 ton/hr; 8.0 barg top pressure; 8.5 barg bottom pressure; 55 °C top temperature; 150 °C bottom temperature while maintaining specified overhead and bottom quality | Flow | More | 1. More Flow | 1.4 FV-003 actuator or valve trim fails open on the medium-pressure steam line to E-05 | 1.4.3 E-05 heat flux rises above normal; tube bundle thermal fatigue or rupture can allow hydrocarbon and steam-side cross-contamination with release potential | 4 | 1 | R1 | 1.4.3.1 Independent TI-014 high-temperature alarm with boardman response (-1) | Yes | Yes | Yes | 1.4.3.S1 Reboiler inspection program; 1.4.3.S2 Steam pressure design margin | 4 | 2 | R2 | 1.4.3.R1 Review E-05 mechanical design for full-open steam valve case and add inspection criteria for thermal fatigue | Final risk remains Category II without stronger independent steam isolation
Node 1 De-C5 Tower | T-00 receives preheated feed through FV-001; E-02; E-03A/B and uses E-05 reboiler duty to strip C5 and lighter components at 100 ton/hr; 8.0 barg top pressure; 8.5 barg bottom pressure; 55 °C top temperature; 150 °C bottom temperature while maintaining specified overhead and bottom quality | Flow | More | 1. More Flow | 1.4 FV-003 actuator or valve trim fails open on the medium-pressure steam line to E-05 | 1.4.4 Excess boil-up floods upper tower sections; liquid entrainment can overload the overhead condenser interface and produce hydrocarbon release from downstream equipment | 4 | 1 | R1 | 1.4.4.1 PI-004 high-pressure alarm with boardman response (-1); 1.4.4.2 PSV-003A/B tower pressure relief (-2) | Yes | Yes | Yes | 1.4.4.S1 Overhead pressure-control trend; 1.4.4.S2 Operator monitoring of reflux system condition | 4 | 4 | R3 | 1.4.4.R1 Confirm overhead system capacity under full-open FV-003 and document interface assumptions | Coordinate with Node 3 analysis for downstream condenser and reflux drum protection
Node 1 De-C5 Tower | T-00 receives preheated feed through FV-001; E-02; E-03A/B and uses E-05 reboiler duty to strip C5 and lighter components at 100 ton/hr; 8.0 barg top pressure; 8.5 barg bottom pressure; 55 °C top temperature; 150 °C bottom temperature while maintaining specified overhead and bottom quality | Flow | More | 1. More Flow | 1.4 FV-003 actuator or valve trim fails open on the medium-pressure steam line to E-05 | 1.4.5 Bottom liquid is boiled down excessively; trays and reboiler return area can be exposed to high temperature and suffer internal damage | 3 | 1 | R2 | 1.4.5.1 LIC-001 low-level alarm with boardman response (-1); 1.4.5.2 Independent TI-014 high-temperature alarm with boardman response (-1) | Yes | Yes | Yes | 1.4.5.S1 Tower internals design allowance; 1.4.5.S2 Routine shutdown inspection | 3 | 3 | R3 | 1.4.5.R1 Include low-low level and high-temperature response in abnormal operating procedure | Final risk is tolerable with controls if alarm response is timely and trained
Node 1 De-C5 Tower | T-00 receives preheated feed through FV-001; E-02; E-03A/B and uses E-05 reboiler duty to strip C5 and lighter components at 100 ton/hr; 8.0 barg top pressure; 8.5 barg bottom pressure; 55 °C top temperature; 150 °C bottom temperature while maintaining specified overhead and bottom quality | Flow | More | 1. More Flow | 1.5 E-03A/B tube rupture permits bottom-side hydrocarbon to cross-flow into the De-C5 feed path | 1.5.1 Additional hydrocarbon flow enters T-00 through the feed path; tower inventory can increase and escalate to overfill with flammable release | 5 | 2 | R1 | 1.5.1.1 LIC-001 high-level alarm with boardman response (-1); 1.5.1.2 PI-004 high-pressure alarm with boardman response (-1); 1.5.1.3 PSV-003A/B tower pressure relief (-2) | Yes | Yes | Yes | 1.5.1.S1 Exchanger inspection and thickness monitoring; 1.5.1.S2 Feed and bottoms heat-exchanger performance monitoring | 5 | 5 | R3 | 1.5.1.R1 Verify E-03A/B tube-rupture case in relief and operating response studies | Fixed-equipment initiating likelihood is lower than control-valve failures but consequence severity remains high
Node 1 De-C5 Tower | T-00 receives preheated feed through FV-001; E-02; E-03A/B and uses E-05 reboiler duty to strip C5 and lighter components at 100 ton/hr; 8.0 barg top pressure; 8.5 barg bottom pressure; 55 °C top temperature; 150 °C bottom temperature while maintaining specified overhead and bottom quality | Flow | More | 1. More Flow | 1.5 E-03A/B tube rupture permits bottom-side hydrocarbon to cross-flow into the De-C5 feed path | 1.5.2 Feed composition and enthalpy shift abruptly; fractionation becomes unstable and both overhead and bottom products can exceed C5 quality limits | 2 | 2 | R3 | No credited IPL identified | No | No | No | 1.5.2.S1 Product sampling; 1.5.2.S2 Heat-exchanger temperature approach monitoring | 2 | 2 | R3 | 1.5.2.R1 Add diagnostic guidance for suspected E-03A/B tube leak based on temperature and composition imbalance | No further LOPA credit is required if this remains an off-specification consequence only
Node 1 De-C5 Tower | T-00 receives preheated feed through FV-001; E-02; E-03A/B and uses E-05 reboiler duty to strip C5 and lighter components at 100 ton/hr; 8.0 barg top pressure; 8.5 barg bottom pressure; 55 °C top temperature; 150 °C bottom temperature while maintaining specified overhead and bottom quality | Flow | More | 1. More Flow | 1.5 E-03A/B tube rupture permits bottom-side hydrocarbon to cross-flow into the De-C5 feed path | 1.5.3 Pressure imbalance across E-03A/B can overpressure the lower-rated side; exchanger shell or channel leakage can release hot hydrocarbon | 4 | 2 | R2 | 1.5.3.1 PSV-003A/B tower pressure relief if the overpressure path communicates with T-00 (-2) | Yes | Yes | Yes | 1.5.3.S1 Exchanger mechanical design pressure margin; 1.5.3.S2 Inspection for tube degradation | 4 | 4 | R3 | 1.5.3.R1 Confirm protected system boundary and relief path for E-03A/B tube-rupture overpressure | IPL credit is conditional on documented relief connectivity and sizing
Node 1 De-C5 Tower | T-00 receives preheated feed through FV-001; E-02; E-03A/B and uses E-05 reboiler duty to strip C5 and lighter components at 100 ton/hr; 8.0 barg top pressure; 8.5 barg bottom pressure; 55 °C top temperature; 150 °C bottom temperature while maintaining specified overhead and bottom quality | Flow | More | 1. More Flow | 1.5 E-03A/B tube rupture permits bottom-side hydrocarbon to cross-flow into the De-C5 feed path | 1.5.4 Hot bottom material entering the feed side increases vapor generation in T-00; overhead vapor load can exceed condenser capacity and drive relief demand | 5 | 2 | R1 | 1.5.4.1 PI-004 high-pressure alarm with boardman response (-1); 1.5.4.2 PSV-003A/B tower pressure relief (-2) | Yes | Yes | Yes | 1.5.4.S1 Overhead system temperature and pressure monitoring; 1.5.4.S2 E-03A/B performance trending | 5 | 5 | R3 | 1.5.4.R1 Include hot cross-flow from E-03A/B in overhead condenser and PSV design checks | Final risk is tolerable only if tube-rupture hydraulics are covered in the relief basis
Node 1 De-C5 Tower | T-00 receives preheated feed through FV-001; E-02; E-03A/B and uses E-05 reboiler duty to strip C5 and lighter components at 100 ton/hr; 8.0 barg top pressure; 8.5 barg bottom pressure; 55 °C top temperature; 150 °C bottom temperature while maintaining specified overhead and bottom quality | Flow | More | 1. More Flow | 1.5 E-03A/B tube rupture permits bottom-side hydrocarbon to cross-flow into the De-C5 feed path | 1.5.5 Cross-contamination reduces heat-recovery effectiveness and increases circulating load; unstable tower operation can cause repeated trips and significant production loss | 3 | 2 | R2 | No credited IPL identified | No | No | No | 1.5.5.S1 Heat balance reconciliation; 1.5.5.S2 Preventive maintenance and exchanger leak testing | 3 | 2 | R2 | 1.5.5.R1 Establish monitoring triggers for exchanger isolation and controlled shutdown on suspected tube rupture | Final risk remains undesirable as an asset scenario until detection and response are formalized
Node 1 De-C5 Tower | Feed is preheated through E-02 and E-03A/B and sent to T-00 at 100 ton/hr; T-00 strips C5 and lighter components using controlled pressure; level; and E-05 reboiler steam duty while maintaining specified overhead and bottom quality | Flow | Less | 1. Less Flow | 1.1 FV-001 partially closes because the feed flow control valve sticks or FIC-001 drives low output | 1.1.1 Reduced feed enters T-00 while E-05 duty continues; tower temperature and pressure increase; relief demand and hydrocarbon release with fire or explosion may occur | 5 | 1 | R1 | 1.1.1.1 PI-004 independent high-pressure alarm with trained boardman response (-1); 1.1.1.2 TIC-012 independent high-temperature control action to reduce E-05 steam duty (-1); 1.1.1.3 PSV-003A/B sized tower relief (-2) | Yes | Yes | Yes | 1.1.1.S1 LIC-001 low-level alarm; 1.1.1.S2 TI-014 bottom temperature indication and operating surveillance | 5 | 5 | R3 | 1.1.1.R1 Verify alarm response time; PSV-003A/B relief basis; and independence of TIC-012 credit for reduced-feed cases | 1.1.1.A1 Action owner to confirm proof-test and alarm rationalization records
Node 1 De-C5 Tower | Feed is preheated through E-02 and E-03A/B and sent to T-00 at 100 ton/hr; T-00 strips C5 and lighter components using controlled pressure; level; and E-05 reboiler steam duty while maintaining specified overhead and bottom quality | Flow | Less | 1. Less Flow | 1.1 FV-001 partially closes because the feed flow control valve sticks or FIC-001 drives low output | 1.1.2 Tower bottom inventory falls under continuing reboiler heat input; E-05 circulation may become inadequate; tube overheating and hydrocarbon release to the steam or condensate side may occur | 4 | 1 | R1 | 1.1.2.1 LIC-001 independent low-level alarm with operator action to reduce heat input (-1); 1.1.2.2 TIC-012 high-temperature response reducing steam to FV-003 (-1) | Yes | Yes | Yes | 1.1.2.S1 TI-014 local and board temperature monitoring; 1.1.2.S2 Operating procedure for reduced-feed operation | 4 | 3 | R2 | 1.1.2.R1 Define minimum reboiler circulation and low-level response requirements for T-00 | 1.1.2.A1 Confirm whether low-level alarm is independent from the FIC-001 initiating event
Node 1 De-C5 Tower | Feed is preheated through E-02 and E-03A/B and sent to T-00 at 100 ton/hr; T-00 strips C5 and lighter components using controlled pressure; level; and E-05 reboiler steam duty while maintaining specified overhead and bottom quality | Flow | Less | 1. Less Flow | 1.1 FV-001 partially closes because the feed flow control valve sticks or FIC-001 drives low output | 1.1.3 Lower feed throughput disturbs fractionation balance; bottom product may contain excessive C5 and lighter components; downstream unit quality or operability can be impaired | 2 | 1 | R2 | No credited IPL identified | No | No | No | 1.1.3.S1 FIC-001 and FI-001 feed flow indication; 1.1.3.S2 TI-014 and product quality monitoring not credited as IPL | 2 | 1 | R2 | 1.1.3.R1 Add explicit operating guidance for reduced feed while maintaining bottom product specification | 1.1.3.A1 Treat as production and asset operability concern unless downstream hazard review requires escalation
Node 1 De-C5 Tower | Feed is preheated through E-02 and E-03A/B and sent to T-00 at 100 ton/hr; T-00 strips C5 and lighter components using controlled pressure; level; and E-05 reboiler steam duty while maintaining specified overhead and bottom quality | Flow | Less | 1. Less Flow | 1.1 FV-001 partially closes because the feed flow control valve sticks or FIC-001 drives low output | 1.1.4 Reduced liquid traffic causes poor tray wetting and unstable mass transfer; overhead product can exceed C5 specification; unit rate may need to be reduced or stopped | 2 | 1 | R2 | No credited IPL identified | No | No | No | 1.1.4.S1 Temperature profile monitoring across T-00; 1.1.4.S2 Operator surveillance of overhead quality trends | 2 | 1 | R2 | 1.1.4.R1 Establish minimum feed rate limits for reliable tray hydraulics and product quality control | 1.1.4.A1 Confirm turndown envelope against tower hydraulic design data
Node 1 De-C5 Tower | Feed is preheated through E-02 and E-03A/B and sent to T-00 at 100 ton/hr; T-00 strips C5 and lighter components using controlled pressure; level; and E-05 reboiler steam duty while maintaining specified overhead and bottom quality | Flow | Less | 1. Less Flow | 1.1 FV-001 partially closes because the feed flow control valve sticks or FIC-001 drives low output | 1.1.5 Feed restriction creates backpressure at the node inlet while upstream feed continues; flange or gasket leakage of hydrocarbon feed may occur with local fire exposure | 3 | 1 | R2 | No credited IPL identified | No | No | No | 1.1.5.S1 Feed line mechanical design pressure margin; 1.1.5.S2 FI-001 abnormal flow indication for operator awareness | 3 | 1 | R2 | 1.1.5.R1 Confirm upstream feed overpressure protection and inlet line design pressure for partial blockage at FV-001 | 1.1.5.A1 Coordinate verification with upstream boundary owner
Node 1 De-C5 Tower | Feed is preheated through E-02 and E-03A/B and sent to T-00 at 100 ton/hr; T-00 strips C5 and lighter components using controlled pressure; level; and E-05 reboiler steam duty while maintaining specified overhead and bottom quality | Flow | Less | 1. Less Flow | 1.2 E-02 or E-03A/B feed-side fouling or partial plugging restricts feed flow to T-00 | 1.2.1 Feed to T-00 decreases while reboiler duty remains available; tower warms and pressure rises; relief discharge of hydrocarbons with fire or explosion potential may occur | 5 | 2 | R1 | 1.2.1.1 PI-004 independent high-pressure alarm with boardman action (-1); 1.2.1.2 TIC-012 high-temperature control response to reduce steam duty (-1); 1.2.1.3 PSV-003A/B sized tower relief (-2) | Yes | Yes | Yes | 1.2.1.S1 Differential temperature and feed flow trending; 1.2.1.S2 Planned exchanger cleaning program | 5 | 5 | R3 | 1.2.1.R1 Include exchanger fouling and partial plugging in the tower relief and alarm response basis | 1.2.1.A1 Review historical exchanger fouling rate and inspection interval
Node 1 De-C5 Tower | Feed is preheated through E-02 and E-03A/B and sent to T-00 at 100 ton/hr; T-00 strips C5 and lighter components using controlled pressure; level; and E-05 reboiler steam duty while maintaining specified overhead and bottom quality | Flow | Less | 1. Less Flow | 1.2 E-02 or E-03A/B feed-side fouling or partial plugging restricts feed flow to T-00 | 1.2.2 High differential pressure develops across the restricted exchanger pass; tube or gasket damage can release hydrocarbon to the adjacent heat-transfer service or plant area | 4 | 2 | R2 | No credited IPL identified | No | No | No | 1.2.2.S1 Exchanger mechanical design margin; 1.2.2.S2 Routine inspection and pressure monitoring | 4 | 2 | R2 | 1.2.2.R1 Verify exchanger differential-pressure design case and need for DP alarm or relief protection | 1.2.2.A1 Mechanical integrity team to confirm allowable DP for E-02 and E-03A/B
Node 1 De-C5 Tower | Feed is preheated through E-02 and E-03A/B and sent to T-00 at 100 ton/hr; T-00 strips C5 and lighter components using controlled pressure; level; and E-05 reboiler steam duty while maintaining specified overhead and bottom quality | Flow | Less | 1. Less Flow | 1.2 E-02 or E-03A/B feed-side fouling or partial plugging restricts feed flow to T-00 | 1.2.3 Inadequate feed preheat sends colder and lower-flow feed to T-00; vapor-liquid equilibrium shifts; bottom or overhead product can move off specification | 2 | 2 | R3 | No credited IPL identified | No | No | No | 1.2.3.S1 Feed temperature and TI-014 trend monitoring; 1.2.3.S2 Laboratory or analyzer quality checks | 2 | 2 | R3 | 1.2.3.R1 Define exchanger cleaning trigger based on feed temperature approach and tower quality response | 1.2.3.A1 Operations to include reduced preheat case in troubleshooting guide
Node 1 De-C5 Tower | Feed is preheated through E-02 and E-03A/B and sent to T-00 at 100 ton/hr; T-00 strips C5 and lighter components using controlled pressure; level; and E-05 reboiler steam duty while maintaining specified overhead and bottom quality | Flow | Less | 1. Less Flow | 1.2 E-02 or E-03A/B feed-side fouling or partial plugging restricts feed flow to T-00 | 1.2.4 Maldistributed feed enters T-00 at reduced rate; tray hydraulics become unstable; pressure surging can challenge the tower relief system and cause hydrocarbon release | 4 | 2 | R2 | 1.2.4.1 PI-004 high-pressure alarm with defined operator response (-1); 1.2.4.2 PSV-003A/B sized relief for tower pressure excursion (-2) | Yes | Yes | Yes | 1.2.4.S1 Operator monitoring of tower pressure trend; 1.2.4.S2 Exchanger performance surveillance | 4 | 5 | R4 | 1.2.4.R1 Confirm PSV-003A/B sizing basis includes maldistributed feed and hydraulic instability cases where applicable | 1.2.4.A1 Close action after relief calculation review is documented
Node 1 De-C5 Tower | Feed is preheated through E-02 and E-03A/B and sent to T-00 at 100 ton/hr; T-00 strips C5 and lighter components using controlled pressure; level; and E-05 reboiler steam duty while maintaining specified overhead and bottom quality | Flow | Less | 1. Less Flow | 1.2 E-02 or E-03A/B feed-side fouling or partial plugging restricts feed flow to T-00 | 1.2.5 Reduced heat recovery requires higher E-05 duty to maintain separation; if duty cannot compensate; production loss and sustained off-specification operation may result | 2 | 2 | R3 | No credited IPL identified | No | No | No | 1.2.5.S1 TIC-012 normal temperature control; 1.2.5.S2 Energy balance monitoring by operations | 2 | 2 | R3 | 1.2.5.R1 Add operating limit for maximum compensating steam duty under exchanger fouling conditions | 1.2.5.A1 Evaluate opportunity for exchanger performance dashboard
Node 1 De-C5 Tower | Feed is preheated through E-02 and E-03A/B and sent to T-00 at 100 ton/hr; T-00 strips C5 and lighter components using controlled pressure; level; and E-05 reboiler steam duty while maintaining specified overhead and bottom quality | Flow | Less | 1. Less Flow | 1.3 FV-003 partially closes because TIC-012 or TT-012 indicates falsely high bottom temperature | 1.3.1 Medium-pressure steam flow to E-05 is reduced; tower boil-up falls; T-00 liquid level rises and hydrocarbon relief or overflow to connected systems can create fire exposure | 5 | 1 | R1 | 1.3.1.1 LIC-001 independent high-level alarm with operator action to cut feed or restore boil-up (-1); 1.3.1.2 PSV-003A/B sized pressure relief if flooding leads to overpressure (-2) | Yes | Yes | Yes | 1.3.1.S1 TI-014 low bottom temperature indication; 1.3.1.S2 PI-004 pressure monitoring | 5 | 4 | R2 | 1.3.1.R1 Consider independent high-level trip or formal response to reduce feed on sustained loss of reboiler duty | 1.3.1.A1 Do not credit TIC-012 because it is part of the initiating cause
Node 1 De-C5 Tower | Feed is preheated through E-02 and E-03A/B and sent to T-00 at 100 ton/hr; T-00 strips C5 and lighter components using controlled pressure; level; and E-05 reboiler steam duty while maintaining specified overhead and bottom quality | Flow | Less | 1. Less Flow | 1.3 FV-003 partially closes because TIC-012 or TT-012 indicates falsely high bottom temperature | 1.3.2 Reduced reboiler vapor traffic decreases stripping efficiency; C5 and lighter components remain in the bottom product; downstream process upset may occur | 2 | 1 | R2 | No credited IPL identified | No | No | No | 1.3.2.S1 TI-014 bottom temperature alarm or trend; 1.3.2.S2 Bottom product quality monitoring | 2 | 1 | R2 | 1.3.2.R1 Define minimum bottom temperature and steam flow criteria for on-specification operation | 1.3.2.A1 Production impact to be managed by operating procedure
Node 1 De-C5 Tower | Feed is preheated through E-02 and E-03A/B and sent to T-00 at 100 ton/hr; T-00 strips C5 and lighter components using controlled pressure; level; and E-05 reboiler steam duty while maintaining specified overhead and bottom quality | Flow | Less | 1. Less Flow | 1.3 FV-003 partially closes because TIC-012 or TT-012 indicates falsely high bottom temperature | 1.3.3 Overhead vapor generation falls; reflux balance deteriorates; tower pressure and composition become unstable and may force unit rate reduction | 2 | 1 | R2 | No credited IPL identified | No | No | No | 1.3.3.S1 PIC-002 normal pressure control; 1.3.3.S2 Overhead temperature and pressure trend monitoring | 2 | 1 | R2 | 1.3.3.R1 Add operator response guidance for low boil-up and declining overhead rate | 1.3.3.A1 Confirm coordination with reflux system operating envelope
Node 1 De-C5 Tower | Feed is preheated through E-02 and E-03A/B and sent to T-00 at 100 ton/hr; T-00 strips C5 and lighter components using controlled pressure; level; and E-05 reboiler steam duty while maintaining specified overhead and bottom quality | Flow | Less | 1. Less Flow | 1.3 FV-003 partially closes because TIC-012 or TT-012 indicates falsely high bottom temperature | 1.3.4 Continued feed with insufficient boil-up increases tower liquid inventory; structural load on T-00 and skirt can exceed design assumptions; hydrocarbon release with pool fire may occur | 5 | 1 | R1 | 1.3.4.1 T-00 support and skirt design for full liquid load where documented (-2); 1.3.4.2 LIC-001 high-level alarm with operator feed reduction action (-1) | Yes | Yes | Yes | 1.3.4.S1 TI-014 low-temperature indication; 1.3.4.S2 Routine level monitoring | 5 | 4 | R2 | 1.3.4.R1 Verify tower and skirt full-liquid load case and alarm response time for loss of reboiler duty | 1.3.4.A1 Structural design documentation required before retaining full credit
Node 1 De-C5 Tower | Feed is preheated through E-02 and E-03A/B and sent to T-00 at 100 ton/hr; T-00 strips C5 and lighter components using controlled pressure; level; and E-05 reboiler steam duty while maintaining specified overhead and bottom quality | Flow | Less | 1. Less Flow | 1.3 FV-003 partially closes because TIC-012 or TT-012 indicates falsely high bottom temperature | 1.3.5 Low and unstable steam flow promotes condensate accumulation and thermal cycling in E-05; bundle or steam-side damage can cause asset loss and extended outage | 3 | 1 | R2 | No credited IPL identified | No | No | No | 1.3.5.S1 Steam trap inspection and condensate drainage checks; 1.3.5.S2 TI-014 and steam flow operating surveillance | 3 | 1 | R2 | 1.3.5.R1 Review E-05 operation under low steam flow and define minimum steam turndown limits | 1.3.5.A1 Maintenance to assess condensate hammer history
Node 1 De-C5 Tower | Feed is preheated through E-02 and E-03A/B and sent to T-00 at 100 ton/hr; T-00 strips C5 and lighter components using controlled pressure; level; and E-05 reboiler steam duty while maintaining specified overhead and bottom quality | Flow | Less | 1. Less Flow | 1.4 E-05 condensate outlet is restricted because the condensate trap or outlet line fails partially closed | 1.4.1 Condensate backs up in E-05 and reduces heat transfer; boil-up falls; T-00 level rises and hydrocarbon release through relief or connected systems can result in fire exposure | 5 | 1 | R1 | 1.4.1.1 LIC-001 independent high-level alarm with operator action to reduce feed (-1); 1.4.1.2 PSV-003A/B sized pressure relief if flooding causes overpressure (-2) | Yes | Yes | Yes | 1.4.1.S1 TI-014 low bottom temperature indication; 1.4.1.S2 Condensate system monitoring and trap maintenance | 5 | 4 | R2 | 1.4.1.R1 Provide alarmed condensate drainage indication or defined field check for E-05 condensate backup | 1.4.1.A1 Confirm whether condensate restriction is included in abnormal operating procedure
Node 1 De-C5 Tower | Feed is preheated through E-02 and E-03A/B and sent to T-00 at 100 ton/hr; T-00 strips C5 and lighter components using controlled pressure; level; and E-05 reboiler steam duty while maintaining specified overhead and bottom quality | Flow | Less | 1. Less Flow | 1.4 E-05 condensate outlet is restricted because the condensate trap or outlet line fails partially closed | 1.4.2 Condensate accumulation can create water hammer and high mechanical loads in E-05 steam piping; tube or nozzle damage may release hydrocarbon to the condensate system | 4 | 1 | R1 | No credited IPL identified | No | No | No | 1.4.2.S1 Condensate pot and trap maintenance program; 1.4.2.S2 Field temperature checks on condensate outlet | 4 | 1 | R1 | 1.4.2.R1 Evaluate independent protection or alarm for E-05 condensate high level and water hammer risk | 1.4.2.A1 High residual risk pending mechanical integrity and protection review
Node 1 De-C5 Tower | Feed is preheated through E-02 and E-03A/B and sent to T-00 at 100 ton/hr; T-00 strips C5 and lighter components using controlled pressure; level; and E-05 reboiler steam duty while maintaining specified overhead and bottom quality | Flow | Less | 1. Less Flow | 1.4 E-05 condensate outlet is restricted because the condensate trap or outlet line fails partially closed | 1.4.3 Loss of effective reboiler duty reduces stripping; bottom product becomes rich in lighter C5 components; downstream process quality and stability are affected | 2 | 1 | R2 | No credited IPL identified | No | No | No | 1.4.3.S1 TI-014 bottom temperature trend; 1.4.3.S2 Operator rounds on steam and condensate condition | 2 | 1 | R2 | 1.4.3.R1 Add condensate restriction symptoms to the off-specification troubleshooting procedure | 1.4.3.A1 Production management to define allowable duration of degraded reboiler service
Node 1 De-C5 Tower | Feed is preheated through E-02 and E-03A/B and sent to T-00 at 100 ton/hr; T-00 strips C5 and lighter components using controlled pressure; level; and E-05 reboiler steam duty while maintaining specified overhead and bottom quality | Flow | Less | 1. Less Flow | 1.4 E-05 condensate outlet is restricted because the condensate trap or outlet line fails partially closed | 1.4.4 Reduced vapor generation lowers overhead flow; reflux inventory and pressure control become unstable; unit shutdown or major production loss may be required | 2 | 1 | R2 | No credited IPL identified | No | No | No | 1.4.4.S1 PIC-002 pressure control and operator monitoring; 1.4.4.S2 Overhead system level and pressure surveillance | 2 | 1 | R2 | 1.4.4.R1 Define operating response for low overhead rate caused by reboiler condensate backup | 1.4.4.A1 Coordinate action with overhead reflux node procedures
Node 1 De-C5 Tower | Feed is preheated through E-02 and E-03A/B and sent to T-00 at 100 ton/hr; T-00 strips C5 and lighter components using controlled pressure; level; and E-05 reboiler steam duty while maintaining specified overhead and bottom quality | Flow | Less | 1. Less Flow | 1.4 E-05 condensate outlet is restricted because the condensate trap or outlet line fails partially closed | 1.4.5 Repeated condensate backup causes thermal cycling of E-05; exchanger bundle fatigue and leakage can lead to hydrocarbon contamination of the steam condensate network | 3 | 1 | R2 | No credited IPL identified | No | No | No | 1.4.5.S1 Preventive maintenance of steam traps; 1.4.5.S2 Condensate quality monitoring where available | 3 | 1 | R2 | 1.4.5.R1 Review inspection interval for E-05 bundle under cyclic condensate accumulation service | 1.4.5.A1 Mechanical integrity review to confirm current inspection basis
Node 1 De-C5 Tower | Feed is preheated through E-02 and E-03A/B and sent to T-00 at 100 ton/hr; T-00 strips C5 and lighter components using controlled pressure; level; and E-05 reboiler steam duty while maintaining specified overhead and bottom quality | Flow | Less | 1. Less Flow | 1.5 LT-001 reads falsely high and causes LIC-001 or LV-001 to withdraw excessive bottom liquid from T-00 | 1.5.1 T-00 bottom level falls and reboiler circulation becomes insufficient; E-05 may overheat or dry out; hydrocarbon leakage to the steam side can occur | 4 | 1 | R1 | 1.5.1.1 TI-014 independent high-temperature alarm with operator action to reduce steam duty (-1) | Yes | Yes | Yes | 1.5.1.S1 Operator comparison of level trend and tower temperature response; 1.5.1.S2 Low-level operating procedure | 4 | 2 | R2 | 1.5.1.R1 Provide independent low-low level protection or validated alarm response for reboiler dryout prevention | 1.5.1.A1 LIC-001 cannot be credited if LT-001 is the initiating failure
Node 1 De-C5 Tower | Feed is preheated through E-02 and E-03A/B and sent to T-00 at 100 ton/hr; T-00 strips C5 and lighter components using controlled pressure; level; and E-05 reboiler steam duty while maintaining specified overhead and bottom quality | Flow | Less | 1. Less Flow | 1.5 LT-001 reads falsely high and causes LIC-001 or LV-001 to withdraw excessive bottom liquid from T-00 | 1.5.2 Low tower bottom inventory starves the downstream bottom pump interface; pump vibration; seal damage; and hydrocarbon leakage with local pool fire may occur | 3 | 1 | R2 | No credited IPL identified | No | No | No | 1.5.2.S1 Downstream pump low-flow indication and mechanical seal monitoring; 1.5.2.S2 Operator field rounds | 3 | 1 | R2 | 1.5.2.R1 Confirm bottom pump low-suction protection and alarm response are adequate for false-high LT-001 cases | 1.5.2.A1 Interface action with Node 2 bottom pump owner
Node 1 De-C5 Tower | Feed is preheated through E-02 and E-03A/B and sent to T-00 at 100 ton/hr; T-00 strips C5 and lighter components using controlled pressure; level; and E-05 reboiler steam duty while maintaining specified overhead and bottom quality | Flow | Less | 1. Less Flow | 1.5 LT-001 reads falsely high and causes LIC-001 or LV-001 to withdraw excessive bottom liquid from T-00 | 1.5.3 Excessive bottoms withdrawal sends hot light-end-rich liquid to downstream equipment; flashing and hydraulic instability can create downstream pressure excursions and asset damage | 3 | 1 | R2 | No credited IPL identified | No | No | No | 1.5.3.S1 Downstream pressure and flow monitoring; 1.5.3.S2 Bottom product quality surveillance | 3 | 1 | R2 | 1.5.3.R1 Confirm downstream receiving system can tolerate two-phase or light-end-rich bottoms during low-level upset | 1.5.3.A1 Boundary review required with downstream process unit
Node 1 De-C5 Tower | Feed is preheated through E-02 and E-03A/B and sent to T-00 at 100 ton/hr; T-00 strips C5 and lighter components using controlled pressure; level; and E-05 reboiler steam duty while maintaining specified overhead and bottom quality | Flow | Less | 1. Less Flow | 1.5 LT-001 reads falsely high and causes LIC-001 or LV-001 to withdraw excessive bottom liquid from T-00 | 1.5.4 Low liquid holdup with normal reboiler duty increases vapor generation per unit liquid inventory; tower pressure can rise rapidly; relief discharge may ignite and cause fire or explosion | 5 | 1 | R1 | 1.5.4.1 PI-004 high-pressure alarm with boardman action (-1); 1.5.4.2 TIC-012 high-temperature control response to reduce FV-003 steam duty (-1); 1.5.4.3 PSV-003A/B sized tower relief (-2) | Yes | Yes | Yes | 1.5.4.S1 TI-014 bottom temperature trend; 1.5.4.S2 Operating surveillance of abnormal level response | 5 | 5 | R3 | 1.5.4.R1 Validate independence of pressure and temperature IPLs from LT-001 failure and confirm PSV relief scenario coverage | 1.5.4.A1 Alarm rationalization should include false-high level transmitter initiating event
Node 1 De-C5 Tower | Feed is preheated through E-02 and E-03A/B and sent to T-00 at 100 ton/hr; T-00 strips C5 and lighter components using controlled pressure; level; and E-05 reboiler steam duty while maintaining specified overhead and bottom quality | Flow | Less | 1. Less Flow | 1.5 LT-001 reads falsely high and causes LIC-001 or LV-001 to withdraw excessive bottom liquid from T-00 | 1.5.5 Bottom liquid seal is degraded and vapor can carry under into the bottom outlet; two-phase flow causes vibration; erosion; and potential leakage from downstream piping | 3 | 1 | R2 | No credited IPL identified | No | No | No | 1.5.5.S1 Downstream vibration and flow monitoring; 1.5.5.S2 Operator response to abnormal bottom outlet noise or instability | 3 | 1 | R2 | 1.5.5.R1 Establish minimum T-00 bottom level limit to prevent vapor carryunder to the bottom outlet | 1.5.5.A1 Include vapor carryunder scenario in operating training and shift log guidance