## Sheet1
Node | Design Intention | Parameter | Guide Word | Deviation | Cause | Consequence | Initial Severity | Initial Likelihood | Initial Risk Ranking | IPLs | IPL Independent | IPL Effective | IPL Auditable | Safeguards | Final Severity | Final Likelihood | Final Risk Ranking | Recommendations | Comments_Actions
Naphtha Tank Storage 100T-01 with Naphtha Transfer Pumps 100P-01A/B | Store naphtha in 100T-01 as five-day buffer and transfer 37 m3/h to HPU through 100P-01A/B while maintaining blanketing; venting; relief; pump minimum flow; and level interlock protection | Flow | No/Low | 1. No/Low Flow | 1.1 UV-0102-IN closes unintentionally on the naphtha inlet path to 100T-01 | 1.1.1 Tank inventory decreases while transfer pumps continue to supply HPU; pump suction head can deteriorate; cavitation and seal leakage may produce a local naphtha pool fire | 3 | 1 | R2 | 1.1.1.1 LAL-0102 alarm with trained operator response (-1); 1.1.1.2 IS-10 initiated by LSLL-0102 trips 100P-01A/B and closes UV-0102-OUT (-1) | Yes | Yes | Yes | 1.1.1.S1 LT-0101 and LT-0102 level indication; 1.1.1.S2 routine operator tank inventory surveillance | 3 | 3 | R3 | 1.1.1.R1 Confirm SIL basis and proof-test interval for IS-10 low-low level pump trip and outlet isolation | 1.1.1.A1 Matched naphtha tank transfer scenario; verify alarm response time against pump run-dry margin
Naphtha Tank Storage 100T-01 with Naphtha Transfer Pumps 100P-01A/B | Store naphtha in 100T-01 as five-day buffer and transfer 37 m3/h to HPU through 100P-01A/B while maintaining blanketing; venting; relief; pump minimum flow; and level interlock protection | Flow | No/Low | 1. No/Low Flow | 1.1 UV-0102-IN closes unintentionally on the naphtha inlet path to 100T-01 | 1.1.2 Buffer replenishment to 100T-01 stops; sustained HPU withdrawal can deplete available inventory and interrupt naphtha feed to the HPU causing unit rate reduction or shutdown | 2 | 1 | R2 | 1.1.2.1 No credited IPL identified | No | No | No | 1.1.2.S1 FT-0101 and FI-0101 transfer flow indication; 1.1.2.S2 operating inventory balance checks | 2 | 1 | R2 | 1.1.2.R1 Define operator action for loss of inlet flow including HPU feed curtailment criteria | 1.1.2.A1 Production consequence dominates unless low-level escalation is allowed to continue
Naphtha Tank Storage 100T-01 with Naphtha Transfer Pumps 100P-01A/B | Store naphtha in 100T-01 as five-day buffer and transfer 37 m3/h to HPU through 100P-01A/B while maintaining blanketing; venting; relief; pump minimum flow; and level interlock protection | Flow | No/Low | 1. No/Low Flow | 1.1 UV-0102-IN closes unintentionally on the naphtha inlet path to 100T-01 | 1.1.3 The incoming naphtha line from the existing process unit is blocked at the tank boundary; upstream line pressure can rise but credible loss of containment is not expected when design pressure margin is confirmed | 1 | 1 | R4 | 1.1.3.1 No credited IPL identified | No | No | No | 1.1.3.S1 Upstream pressure limitation; 1.1.3.S2 mechanical design pressure margin of inlet piping | 1 | 1 | R4 | 1.1.3.R1 Confirm inlet transfer line design basis for blocked outlet against the upstream source pressure | 1.1.3.A1 No further SHE study if mechanical design margin is documented
Naphtha Tank Storage 100T-01 with Naphtha Transfer Pumps 100P-01A/B | Store naphtha in 100T-01 as five-day buffer and transfer 37 m3/h to HPU through 100P-01A/B while maintaining blanketing; venting; relief; pump minimum flow; and level interlock protection | Flow | No/Low | 1. No/Low Flow | 1.1 UV-0102-IN closes unintentionally on the naphtha inlet path to 100T-01 | 1.1.4 Continued pump-out without incoming flow lowers liquid level and can disturb floating roof coverage; increased vapor space exposure can create flammable vapor release potential through normal venting | 3 | 1 | R2 | 1.1.4.1 LAL-0102 alarm with operator response (-1); 1.1.4.2 IS-10 initiated by LSLL-0102 trips transfer pumps (-1) | Yes | Yes | Yes | 1.1.4.S1 Nitrogen blanketing through PCV-0101; 1.1.4.S2 tank pressure indication PG-0101 | 3 | 3 | R3 | 1.1.4.R1 Verify low-level alarm set point relative to minimum floating roof operating level | 1.1.4.A1 Treat vapor exposure as credible before crediting blanketing or operator intervention
Naphtha Tank Storage 100T-01 with Naphtha Transfer Pumps 100P-01A/B | Store naphtha in 100T-01 as five-day buffer and transfer 37 m3/h to HPU through 100P-01A/B while maintaining blanketing; venting; relief; pump minimum flow; and level interlock protection | Flow | No/Low | 1. No/Low Flow | 1.1 UV-0102-IN closes unintentionally on the naphtha inlet path to 100T-01 | 1.1.5 Loss of inlet makeup forces the pumps toward low suction availability during prolonged HPU demand; mechanical seal distress can release flammable naphtha near 100P-01A/B | 3 | 1 | R2 | 1.1.5.1 LAL-0102 alarm with operator response (-1); 1.1.5.2 IS-10 initiated by LSLL-0102 trips 100P-01A/B (-1) | Yes | Yes | Yes | 1.1.5.S1 Local pump discharge pressure gauges PG-0101A and PG-0101B; 1.1.5.S2 operator pump surveillance | 3 | 3 | R3 | 1.1.5.R1 Confirm low-level trip response is fast enough to prevent pump seal damage under maximum transfer rate | 1.1.5.A1 Pump mechanical damage is assessed as asset and local fire escalation
Naphtha Tank Storage 100T-01 with Naphtha Transfer Pumps 100P-01A/B | Store naphtha in 100T-01 as five-day buffer and transfer 37 m3/h to HPU through 100P-01A/B while maintaining blanketing; venting; relief; pump minimum flow; and level interlock protection | Flow | No/Low | 1. No/Low Flow | 1.2 UV-0102-OUT closes unintentionally on the tank outlet and pump suction path | 1.2.1 Naphtha supply to 100P-01A/B is isolated; operating pump suction is lost; dry running and seal failure can release naphtha with local ignition potential | 3 | 1 | R2 | 1.2.1.1 No credited IPL identified | No | No | No | 1.2.1.S1 ZSC-0102 and ZAC-0102 outlet valve closed status indication; 1.2.1.S2 operator monitoring of abnormal pump pressure and flow | 3 | 1 | R2 | 1.2.1.R1 Evaluate whether outlet valve closed indication should initiate an independent pump trip | 1.2.1.A1 Existing valve position indication is treated as a safeguard only unless response basis is formalized
Naphtha Tank Storage 100T-01 with Naphtha Transfer Pumps 100P-01A/B | Store naphtha in 100T-01 as five-day buffer and transfer 37 m3/h to HPU through 100P-01A/B while maintaining blanketing; venting; relief; pump minimum flow; and level interlock protection | Flow | No/Low | 1. No/Low Flow | 1.2 UV-0102-OUT closes unintentionally on the tank outlet and pump suction path | 1.2.2 Transfer flow to HPU is lost immediately; HPU naphtha feed starvation can cause production upset and controlled unit shutdown | 2 | 1 | R2 | 1.2.2.1 No credited IPL identified | No | No | No | 1.2.2.S1 FT-0101 and FI-0101 transfer flow indication; 1.2.2.S2 HPU feed monitoring by operations | 2 | 1 | R2 | 1.2.2.R1 Establish alarmed low-flow response for HPU feed interruption if not already implemented | 1.2.2.A1 Consequence is primarily operability unless downstream process upset creates additional hazards
Naphtha Tank Storage 100T-01 with Naphtha Transfer Pumps 100P-01A/B | Store naphtha in 100T-01 as five-day buffer and transfer 37 m3/h to HPU through 100P-01A/B while maintaining blanketing; venting; relief; pump minimum flow; and level interlock protection | Flow | No/Low | 1. No/Low Flow | 1.2 UV-0102-OUT closes unintentionally on the tank outlet and pump suction path | 1.2.3 Liquid naphtha trapped between closed outlet isolation and downstream piping can thermally expand; small-bore connection or gasket leakage may create a flammable liquid release | 3 | 1 | R2 | 1.2.3.1 PSV-0101 thermal relief for trapped liquid transfer piping (-2) | Yes | Yes | Yes | 1.2.3.S1 Inspection of blocked-in liquid sections; 1.2.3.S2 piping design pressure margin | 3 | 3 | R3 | 1.2.3.R1 Verify PSV-0101 sizing and discharge destination for all credible blocked-in naphtha segments | 1.2.3.A1 Credit assumes PSV-0101 covers the isolated liquid volume created by UV-0102-OUT closure
Naphtha Tank Storage 100T-01 with Naphtha Transfer Pumps 100P-01A/B | Store naphtha in 100T-01 as five-day buffer and transfer 37 m3/h to HPU through 100P-01A/B while maintaining blanketing; venting; relief; pump minimum flow; and level interlock protection | Flow | No/Low | 1. No/Low Flow | 1.2 UV-0102-OUT closes unintentionally on the tank outlet and pump suction path | 1.2.4 Pump casing and seal area can overheat because the operating pump continues without adequate suction flow; hydrocarbon leakage may escalate to a localized pool fire | 3 | 1 | R2 | 1.2.4.1 No credited IPL identified | No | No | No | 1.2.4.S1 Local pump pressure indications PG-0101A and PG-0101B; 1.2.4.S2 operator field surveillance of running pump condition | 3 | 1 | R2 | 1.2.4.R1 Consider independent low suction flow or low suction pressure trip for 100P-01A/B | 1.2.4.A1 Recommendation remains because final risk is not reduced by a credited IPL
Naphtha Tank Storage 100T-01 with Naphtha Transfer Pumps 100P-01A/B | Store naphtha in 100T-01 as five-day buffer and transfer 37 m3/h to HPU through 100P-01A/B while maintaining blanketing; venting; relief; pump minimum flow; and level interlock protection | Flow | No/Low | 1. No/Low Flow | 1.2 UV-0102-OUT closes unintentionally on the tank outlet and pump suction path | 1.2.5 Inlet flow from the existing process unit can continue while export is stopped; 100T-01 level can rise to overfill with naphtha release and pool fire potential | 4 | 1 | R1 | 1.2.5.1 LAH-0102 alarm with operator response (-1); 1.2.5.2 IS-09 initiated by LSHH-0102 closes UV-0102-IN (-1) | Yes | Yes | Yes | 1.2.5.S1 LT-0101 and LT-0102 level indication; 1.2.5.S2 tank bunding and routine inventory monitoring | 4 | 3 | R2 | 1.2.5.R1 Confirm SIL classification and proof-test interval for IS-09 high-high level inlet isolation | 1.2.5.A1 Overfill path is credible whenever inlet remains available and outlet transfer is isolated
Naphtha Tank Storage 100T-01 with Naphtha Transfer Pumps 100P-01A/B | Store naphtha in 100T-01 as five-day buffer and transfer 37 m3/h to HPU through 100P-01A/B while maintaining blanketing; venting; relief; pump minimum flow; and level interlock protection | Flow | No/Low | 1. No/Low Flow | 1.3 100P-01A/B stops or fails to deliver required transfer flow | 1.3.1 HPU feed is interrupted; downstream naphtha supply loss can cause rate reduction; process instability; and controlled shutdown of the HPU feed system | 2 | 1 | R2 | 1.3.1.1 No credited IPL identified | No | No | No | 1.3.1.S1 Parallel pump availability; 1.3.1.S2 FT-0101 and FI-0101 transfer flow indication | 2 | 1 | R2 | 1.3.1.R1 Confirm auto-start or operator start procedure for the standby naphtha transfer pump | 1.3.1.A1 Standby pump is not credited as an IPL unless independence and automatic action are demonstrated
Naphtha Tank Storage 100T-01 with Naphtha Transfer Pumps 100P-01A/B | Store naphtha in 100T-01 as five-day buffer and transfer 37 m3/h to HPU through 100P-01A/B while maintaining blanketing; venting; relief; pump minimum flow; and level interlock protection | Flow | No/Low | 1. No/Low Flow | 1.3 100P-01A/B stops or fails to deliver required transfer flow | 1.3.2 Continued upstream filling with no pump-out increases 100T-01 level; tank overfill can release naphtha to the bund with pool fire potential | 4 | 1 | R1 | 1.3.2.1 LAH-0102 alarm with operator response (-1); 1.3.2.2 IS-09 initiated by LSHH-0102 closes UV-0102-IN (-1) | Yes | Yes | Yes | 1.3.2.S1 LT-0101 and LT-0102 level indication; 1.3.2.S2 routine tank inventory checks | 4 | 3 | R2 | 1.3.2.R1 Verify IS-09 trip set point against available response time at maximum inlet flow | 1.3.2.A1 Scenario follows naphtha buffer tank overfill logic after loss of export
Naphtha Tank Storage 100T-01 with Naphtha Transfer Pumps 100P-01A/B | Store naphtha in 100T-01 as five-day buffer and transfer 37 m3/h to HPU through 100P-01A/B while maintaining blanketing; venting; relief; pump minimum flow; and level interlock protection | Flow | No/Low | 1. No/Low Flow | 1.3 100P-01A/B stops or fails to deliver required transfer flow | 1.3.3 Loss of discharge circulation stops minimum-flow return through RO-0101; stagnant naphtha in the discharge and recycle header can warm and create localized liquid expansion stress | 2 | 1 | R2 | 1.3.3.1 PSV-0101 thermal relief for protected trapped liquid piping where applicable (-2) | Yes | Yes | Yes | 1.3.3.S1 Piping design pressure margin; 1.3.3.S2 operator confirmation of valve line-up after pump trip | 2 | 3 | R4 | 1.3.3.R1 Confirm thermal relief coverage for pump discharge and recycle sections during pump shutdown isolation cases | 1.3.3.A1 PSV credit applies only to liquid sections within its protected envelope
Naphtha Tank Storage 100T-01 with Naphtha Transfer Pumps 100P-01A/B | Store naphtha in 100T-01 as five-day buffer and transfer 37 m3/h to HPU through 100P-01A/B while maintaining blanketing; venting; relief; pump minimum flow; and level interlock protection | Flow | No/Low | 1. No/Low Flow | 1.3 100P-01A/B stops or fails to deliver required transfer flow | 1.3.4 Inlet naphtha continues to accumulate in 100T-01; high level can increase vapor displacement through PCV-0102 and AC-0101 with hydrocarbon odor and environmental exposure potential | 3 | 1 | R2 | 1.3.4.1 LAH-0102 alarm with operator response (-1); 1.3.4.2 IS-09 initiated by LSHH-0102 closes UV-0102-IN (-1) | Yes | Yes | Yes | 1.3.4.S1 Activated carbon canister AC-0101 on normal out-breathing path; 1.3.4.S2 tank pressure indication PG-0101 | 3 | 3 | R3 | 1.3.4.R1 Include high-level vapor emission response in tank operating procedure | 1.3.4.A1 Activated carbon is retained as safeguard rather than IPL for this overfill-driven consequence
Naphtha Tank Storage 100T-01 with Naphtha Transfer Pumps 100P-01A/B | Store naphtha in 100T-01 as five-day buffer and transfer 37 m3/h to HPU through 100P-01A/B while maintaining blanketing; venting; relief; pump minimum flow; and level interlock protection | Flow | No/Low | 1. No/Low Flow | 1.3 100P-01A/B stops or fails to deliver required transfer flow | 1.3.5 Repeated failed restart attempts can impose abnormal thermal and mechanical duty on the pump set; seal damage may lead to small naphtha release and localized fire exposure | 3 | 1 | R2 | 1.3.5.1 No credited IPL identified | No | No | No | 1.3.5.S1 Pump operating procedure; 1.3.5.S2 local discharge pressure gauges and field checks | 3 | 1 | R2 | 1.3.5.R1 Add restart limit and troubleshooting requirements to pump trip recovery procedure | 1.3.5.A1 Human response is not credited because it occurs after the initiating pump failure
Naphtha Tank Storage 100T-01 with Naphtha Transfer Pumps 100P-01A/B | Store naphtha in 100T-01 as five-day buffer and transfer 37 m3/h to HPU through 100P-01A/B while maintaining blanketing; venting; relief; pump minimum flow; and level interlock protection | Flow | No/Low | 1. No/Low Flow | 1.4 CV-100P-01A-DISCH or CV-100P-01B-DISCH sticks closed on the operating pump discharge | 1.4.1 Operating pump discharge is blocked at the check valve; pump casing temperature and pressure can increase; seal leakage may release flammable naphtha near the pump | 3 | 1 | R2 | 1.4.1.1 No credited IPL identified | No | No | No | 1.4.1.S1 PG-0101A and PG-0101B local discharge pressure gauges; 1.4.1.S2 operator observation of abnormal pump noise and flow | 3 | 1 | R2 | 1.4.1.R1 Review need for pump discharge high-pressure or low-flow trip independent of normal indication | 1.4.1.A1 Check valve mechanical failure is treated as a single local initiating event
Naphtha Tank Storage 100T-01 with Naphtha Transfer Pumps 100P-01A/B | Store naphtha in 100T-01 as five-day buffer and transfer 37 m3/h to HPU through 100P-01A/B while maintaining blanketing; venting; relief; pump minimum flow; and level interlock protection | Flow | No/Low | 1. No/Low Flow | 1.4 CV-100P-01A-DISCH or CV-100P-01B-DISCH sticks closed on the operating pump discharge | 1.4.2 Net naphtha flow to HPU decreases or stops; the downstream unit can experience feed starvation and production loss until standby transfer is established | 2 | 1 | R2 | 1.4.2.1 No credited IPL identified | No | No | No | 1.4.2.S1 FT-0101 and FI-0101 transfer flow indication; 1.4.2.S2 standby pump operating capability | 2 | 1 | R2 | 1.4.2.R1 Confirm operator response for low transfer flow caused by individual pump discharge blockage | 1.4.2.A1 Standby pump availability is a safeguard pending proof of automatic and independent action
Naphtha Tank Storage 100T-01 with Naphtha Transfer Pumps 100P-01A/B | Store naphtha in 100T-01 as five-day buffer and transfer 37 m3/h to HPU through 100P-01A/B while maintaining blanketing; venting; relief; pump minimum flow; and level interlock protection | Flow | No/Low | 1. No/Low Flow | 1.4 CV-100P-01A-DISCH or CV-100P-01B-DISCH sticks closed on the operating pump discharge | 1.4.3 Parallel transfer capacity is reduced; remaining pump or system path may be unable to maintain 37 m3/h; low HPU feed and prolonged pump operation at off-design condition can damage equipment | 2 | 1 | R2 | 1.4.3.1 No credited IPL identified | No | No | No | 1.4.3.S1 Flow indication FI-0101; 1.4.3.S2 pump changeover procedure and equipment monitoring | 2 | 1 | R2 | 1.4.3.R1 Define minimum acceptable transfer capacity and decision point for stopping the affected pump | 1.4.3.A1 Scenario is asset and production focused unless leakage develops from continued operation
Naphtha Tank Storage 100T-01 with Naphtha Transfer Pumps 100P-01A/B | Store naphtha in 100T-01 as five-day buffer and transfer 37 m3/h to HPU through 100P-01A/B while maintaining blanketing; venting; relief; pump minimum flow; and level interlock protection | Flow | No/Low | 1. No/Low Flow | 1.4 CV-100P-01A-DISCH or CV-100P-01B-DISCH sticks closed on the operating pump discharge | 1.4.4 Blocked discharge can leave naphtha heated in the pump casing and short discharge spool; flange or seal leakage can form a small flammable liquid pool | 3 | 1 | R2 | 1.4.4.1 No credited IPL identified | No | No | No | 1.4.4.S1 Pump mechanical design margin; 1.4.4.S2 routine seal inspection and maintenance program | 3 | 1 | R2 | 1.4.4.R1 Consider a maximum deadhead run-time limit and alarmed operator response for each transfer pump | 1.4.4.A1 Maintenance programs are not credited as IPLs for likelihood reduction
Naphtha Tank Storage 100T-01 with Naphtha Transfer Pumps 100P-01A/B | Store naphtha in 100T-01 as five-day buffer and transfer 37 m3/h to HPU through 100P-01A/B while maintaining blanketing; venting; relief; pump minimum flow; and level interlock protection | Flow | No/Low | 1. No/Low Flow | 1.4 CV-100P-01A-DISCH or CV-100P-01B-DISCH sticks closed on the operating pump discharge | 1.4.5 Reduced export from 100T-01 while inlet flow continues can cause tank level rise; overfill may release naphtha with pool fire exposure | 4 | 1 | R1 | 1.4.5.1 LAH-0102 alarm with operator response (-1); 1.4.5.2 IS-09 initiated by LSHH-0102 closes UV-0102-IN (-1) | Yes | Yes | Yes | 1.4.5.S1 LT-0101 and LT-0102 level indication; 1.4.5.S2 routine inventory monitoring | 4 | 3 | R2 | 1.4.5.R1 Confirm overfill prevention remains adequate for partial or total loss of pump discharge capacity | 1.4.5.A1 Final risk remains undesirable enough to justify verification of overfill IPL basis
Naphtha Tank Storage 100T-01 with Naphtha Transfer Pumps 100P-01A/B | Store naphtha in 100T-01 as five-day buffer and transfer 37 m3/h to HPU through 100P-01A/B while maintaining blanketing; venting; relief; pump minimum flow; and level interlock protection | Flow | No/Low | 1. No/Low Flow | 1.5 RO-0101 minimum-flow recycle restriction becomes blocked or severely fouled | 1.5.1 During low HPU demand or discharge restriction the operating pump loses its minimum continuous flow path; pump overheating and seal failure can release flammable naphtha | 3 | 1 | R2 | 1.5.1.1 No credited IPL identified | No | No | No | 1.5.1.S1 RO-0101 fixed restriction design; 1.5.1.S2 operator monitoring of pump discharge pressure and transfer flow | 3 | 1 | R2 | 1.5.1.R1 Add routine verification of minimum-flow recycle flow or differential pressure across RO-0101 | 1.5.1.A1 Fixed restriction is not credited after the initiating cause is blockage of the same device
Naphtha Tank Storage 100T-01 with Naphtha Transfer Pumps 100P-01A/B | Store naphtha in 100T-01 as five-day buffer and transfer 37 m3/h to HPU through 100P-01A/B while maintaining blanketing; venting; relief; pump minimum flow; and level interlock protection | Flow | No/Low | 1. No/Low Flow | 1.5 RO-0101 minimum-flow recycle restriction becomes blocked or severely fouled | 1.5.2 Pump mechanical reliability is degraded by operation below minimum stable flow; bearing and seal damage can make 100P-01A/B unavailable and interrupt HPU feed | 2 | 1 | R2 | 1.5.2.1 No credited IPL identified | No | No | No | 1.5.2.S1 Preventive maintenance program for transfer pumps; 1.5.2.S2 standby pump availability | 2 | 1 | R2 | 1.5.2.R1 Include RO-0101 fouling checks in pump reliability and PM program | 1.5.2.A1 Asset consequence is credible even where immediate SHE consequence is limited
Naphtha Tank Storage 100T-01 with Naphtha Transfer Pumps 100P-01A/B | Store naphtha in 100T-01 as five-day buffer and transfer 37 m3/h to HPU through 100P-01A/B while maintaining blanketing; venting; relief; pump minimum flow; and level interlock protection | Flow | No/Low | 1. No/Low Flow | 1.5 RO-0101 minimum-flow recycle restriction becomes blocked or severely fouled | 1.5.3 Liquid in the blocked recycle branch can become trapped and thermally expand; piping leakage may release naphtha to the tank area | 3 | 1 | R2 | 1.5.3.1 PSV-0101 thermal relief for protected trapped liquid transfer piping (-2) | Yes | Yes | Yes | 1.5.3.S1 Inspection of blocked-in liquid services; 1.5.3.S2 piping design pressure margin | 3 | 3 | R3 | 1.5.3.R1 Confirm whether the RO-0101 recycle branch is within PSV-0101 protected volume | 1.5.3.A1 Relief credit is conditional on hydraulic coverage of the recycle segment
Naphtha Tank Storage 100T-01 with Naphtha Transfer Pumps 100P-01A/B | Store naphtha in 100T-01 as five-day buffer and transfer 37 m3/h to HPU through 100P-01A/B while maintaining blanketing; venting; relief; pump minimum flow; and level interlock protection | Flow | No/Low | 1. No/Low Flow | 1.5 RO-0101 minimum-flow recycle restriction becomes blocked or severely fouled | 1.5.4 Loss of recycle flow reduces mixing return to 100T-01; localized warm naphtha in the pump discharge header can increase vapor generation and minor vent loading after return flow is restored | 2 | 1 | R2 | 1.5.4.1 No credited IPL identified | No | No | No | 1.5.4.S1 Tank vent path through PCV-0102 and AC-0101; 1.5.4.S2 TI-0101 temperature indication and alarms | 2 | 1 | R2 | 1.5.4.R1 Review whether high pump discharge temperature or low minimum-flow alarm is required | 1.5.4.A1 Venting controls are not credited as IPLs for the recycle blockage initiating event
Naphtha Tank Storage 100T-01 with Naphtha Transfer Pumps 100P-01A/B | Store naphtha in 100T-01 as five-day buffer and transfer 37 m3/h to HPU through 100P-01A/B while maintaining blanketing; venting; relief; pump minimum flow; and level interlock protection | Flow | No/Low | 1. No/Low Flow | 1.5 RO-0101 minimum-flow recycle restriction becomes blocked or severely fouled | 1.5.5 If HPU downstream flow is also low during normal operation the pump has no adequate bypass path; deadheading can escalate to casing overpressure; seal leakage; and localized fire exposure | 3 | 1 | R2 | 1.5.5.1 No credited IPL identified | No | No | No | 1.5.5.S1 PG-0101A and PG-0101B discharge pressure gauges; 1.5.5.S2 operator field checks during low-flow operation | 3 | 1 | R2 | 1.5.5.R1 Consider independent pump low-flow protection or automatic shutdown on confirmed low transfer flow | 1.5.5.A1 Do not credit operator monitoring unless alarm priority; response time; and procedure are demonstrated