## Sheet1
Node | Design Intention | Parameter | Guide Word | Deviation | Cause | Consequence | Initial Severity | Initial Likelihood | Initial Risk Ranking | IPLs | IPL Independent | IPL Effective | IPL Auditable | Safeguards | Final Severity | Final Likelihood | Final Risk Ranking | Recommendations | Comments_Actions
Naphtha Tank Storage 100T-01 with Naphtha Transfer Pump 100P-01A/B | Receive and store naphtha in 100T-01 as buffer inventory and deliver 37 m3/h to HPU through 100P-01A/B while maintaining safe blanketing venting minimum-flow recycle relief and isolation functions | Flow | No/Low | 1. No/Low Flow | 1.1 UV-0102-IN fails closed or closes spuriously on the naphtha inlet to 100T-01 | 1.1.1 Tank inventory is depleted while transfer pumps continue operating; pump suction head deteriorates; cavitation and seal damage may release naphtha with local pool fire potential | 3 | 1 | R2 | 1.1.1.1 LAL-0102 low-level alarm with defined operator response (-1); 1.1.1.2 IS-10 from LSLL-0102 trips 100P-01A/B and closes UV-0102-OUT (-1) | Yes | Yes | Yes | 1.1.1.S1 LI-0101A LI-0102A and LI-0102B routine level surveillance; 1.1.1.S2 Operator monitoring of transfer rate | 3 | 3 | R3 | 1.1.1.R1 Confirm SIL or reliability target and proof-test interval for IS-10 low-low level pump trip | 1.1.1.CA Verify alarm response time against tank drawdown time during operating procedure review
Naphtha Tank Storage 100T-01 with Naphtha Transfer Pump 100P-01A/B | Receive and store naphtha in 100T-01 as buffer inventory and deliver 37 m3/h to HPU through 100P-01A/B while maintaining safe blanketing venting minimum-flow recycle relief and isolation functions | Flow | No/Low | 1. No/Low Flow | 1.1 UV-0102-IN fails closed or closes spuriously on the naphtha inlet to 100T-01 | 1.1.2 Naphtha transfer to HPU is progressively interrupted; HPU feed starvation can cause unit instability; off-spec operation and production shutdown may occur | 2 | 1 | R2 | 1.1.2.1 FT-0101 low-transfer-flow alarm with trained board operator response (-1) | Yes | Yes | Yes | 1.1.2.S1 FI-0101 flow indication; 1.1.2.S2 HPU feed monitoring by operations | 2 | 2 | R3 | 1.1.2.R1 Define the required operator action for low transfer flow to HPU in the operating procedure | 1.1.2.CA Confirm low-flow alarm priority and response time during alarm rationalization
Naphtha Tank Storage 100T-01 with Naphtha Transfer Pump 100P-01A/B | Receive and store naphtha in 100T-01 as buffer inventory and deliver 37 m3/h to HPU through 100P-01A/B while maintaining safe blanketing venting minimum-flow recycle relief and isolation functions | Flow | No/Low | 1. No/Low Flow | 1.1 UV-0102-IN fails closed or closes spuriously on the naphtha inlet to 100T-01 | 1.1.3 Continued pump-out can pull 100T-01 into vacuum; shell deformation or air ingress can occur; flammable mixture formation and subsequent ignition may damage the tank | 4 | 1 | R1 | 1.1.3.1 PVV-0102 vacuum relief function (-2); 1.1.3.2 IS-10 from LSLL-0102 stops withdrawal from 100T-01 (-1) | Yes | Yes | Yes | 1.1.3.S1 PCV-0101 nitrogen blanketing pressure control; 1.1.3.S2 PG-0101 local vapor-space pressure indication | 4 | 4 | R3 | 1.1.3.R1 Verify PVV-0102 vacuum capacity for maximum pump-out and thermal contraction cases | 1.1.3.CA Confirm nitrogen blanketing control is not credited as an IPL for this initiating event
Naphtha Tank Storage 100T-01 with Naphtha Transfer Pump 100P-01A/B | Receive and store naphtha in 100T-01 as buffer inventory and deliver 37 m3/h to HPU through 100P-01A/B while maintaining safe blanketing venting minimum-flow recycle relief and isolation functions | Flow | No/Low | 1. No/Low Flow | 1.1 UV-0102-IN fails closed or closes spuriously on the naphtha inlet to 100T-01 | 1.1.4 Upstream naphtha flow is blocked at the tank inlet boundary; pressure can increase in the incoming transfer line; flange or small-bore leakage may create a limited flammable liquid release | 2 | 1 | R2 | No credited IPL identified | No | No | No | 1.1.4.S1 Inlet piping design pressure margin; 1.1.4.S2 ZSC-0101 closed-position status available to operations | 2 | 1 | R2 | 1.1.4.R1 Confirm the upstream source cannot overpressure line 100-P-021-A2-1F-4 when UV-0102-IN is closed | 1.1.4.CA Coordinate verification with the upstream battery-limit owner
Naphtha Tank Storage 100T-01 with Naphtha Transfer Pump 100P-01A/B | Receive and store naphtha in 100T-01 as buffer inventory and deliver 37 m3/h to HPU through 100P-01A/B while maintaining safe blanketing venting minimum-flow recycle relief and isolation functions | Flow | No/Low | 1. No/Low Flow | 1.1 UV-0102-IN fails closed or closes spuriously on the naphtha inlet to 100T-01 | 1.1.5 Prolonged operation at low tank inventory with recycle return can increase liquid temperature; vapor generation and tank breathing load rise; abnormal vapor emission or overpressure may occur | 3 | 1 | R2 | 1.1.5.1 TAH-0101 high-temperature alarm with operator response (-1); 1.1.5.2 PVV-0102 pressure relief function (-2) | Yes | Yes | Yes | 1.1.5.S1 TI-0101 temperature indication; 1.1.5.S2 PCV-0102 controlled out-breathing through AC-0101 | 3 | 4 | R4 | 1.1.5.R1 Verify tank heat-up basis during low-inventory recycle operation | 1.1.5.CA Review whether low inventory operating limits should be added to the tank operating procedure
Naphtha Tank Storage 100T-01 with Naphtha Transfer Pump 100P-01A/B | Receive and store naphtha in 100T-01 as buffer inventory and deliver 37 m3/h to HPU through 100P-01A/B while maintaining safe blanketing venting minimum-flow recycle relief and isolation functions | Flow | No/Low | 1. No/Low Flow | 1.2 UV-0102-OUT fails closed or closes spuriously on the tank outlet and pump suction path | 1.2.1 Naphtha supply to 100P-01A/B is lost; the running pump can cavitate or run dry; mechanical seal damage can release flammable liquid near the pump | 3 | 1 | R2 | 1.2.1.1 ZSC-0102 closed-position alarm with immediate operator pump-stop response (-1) | Yes | Yes | Yes | 1.2.1.S1 PG-0101A and PG-0101B discharge pressure indication; 1.2.1.S2 Operator recognition of abnormal pump noise and vibration | 3 | 2 | R2 | 1.2.1.R1 Confirm that ZSC-0102 closed-valve alarm is independent from the initiating valve failure and has a documented response | 1.2.1.CA If alarm response is not time-validated remove IPL credit and reassess final risk
Naphtha Tank Storage 100T-01 with Naphtha Transfer Pump 100P-01A/B | Receive and store naphtha in 100T-01 as buffer inventory and deliver 37 m3/h to HPU through 100P-01A/B while maintaining safe blanketing venting minimum-flow recycle relief and isolation functions | Flow | No/Low | 1. No/Low Flow | 1.2 UV-0102-OUT fails closed or closes spuriously on the tank outlet and pump suction path | 1.2.2 Transfer flow to HPU stops; the downstream unit can lose naphtha feed; production upset and forced shutdown may result | 2 | 1 | R2 | 1.2.2.1 FT-0101 low-transfer-flow alarm with board operator response (-1) | Yes | Yes | Yes | 1.2.2.S1 FI-0101 transfer flow indication; 1.2.2.S2 Standby pump availability where suction path is restored | 2 | 2 | R3 | 1.2.2.R1 Include UV-0102-OUT closed-status diagnosis in the HPU feed-loss response procedure | 1.2.2.CA Confirm operations can safely restore outlet alignment before restarting transfer pumps
Naphtha Tank Storage 100T-01 with Naphtha Transfer Pump 100P-01A/B | Receive and store naphtha in 100T-01 as buffer inventory and deliver 37 m3/h to HPU through 100P-01A/B while maintaining safe blanketing venting minimum-flow recycle relief and isolation functions | Flow | No/Low | 1. No/Low Flow | 1.2 UV-0102-OUT fails closed or closes spuriously on the tank outlet and pump suction path | 1.2.3 Liquid naphtha can become trapped between closed isolation points and transfer piping; thermal expansion may overpressure the segment; gasket leakage can form a flammable liquid pool | 3 | 1 | R2 | 1.2.3.1 PSV-0101 thermal relief for trapped liquid in naphtha transfer piping (-2) | Yes | Yes | Yes | 1.2.3.S1 Inspection program for blocked-in liquid sections; 1.2.3.S2 Correct valve line-up checks after isolation | 3 | 3 | R3 | 1.2.3.R1 Verify PSV-0101 sizing and discharge destination for all credible blocked-in liquid volumes | 1.2.3.CA Confirm no normally closed valve can isolate PSV-0101 from the protected segment
Naphtha Tank Storage 100T-01 with Naphtha Transfer Pump 100P-01A/B | Receive and store naphtha in 100T-01 as buffer inventory and deliver 37 m3/h to HPU through 100P-01A/B while maintaining safe blanketing venting minimum-flow recycle relief and isolation functions | Flow | No/Low | 1. No/Low Flow | 1.2 UV-0102-OUT fails closed or closes spuriously on the tank outlet and pump suction path | 1.2.4 With inlet flow continuing and no outlet transfer; 100T-01 level can rise to overfill; naphtha release from the tank roof or vents can create vapor cloud and pool fire potential | 4 | 1 | R1 | 1.2.4.1 LAH-0102 high-level alarm with operator response (-1); 1.2.4.2 IS-09 from LSHH-0102 closes UV-0102-IN (-1) | Yes | Yes | Yes | 1.2.4.S1 Routine tank level surveillance; 1.2.4.S2 Internal floating roof reduces vapor generation but is not credited as IPL | 4 | 3 | R2 | 1.2.4.R1 Confirm IS-09 independence from outlet shutdown failure and document proof-test interval | 1.2.4.CA Validate available time from LAH-0102 to overflow under maximum inlet rate
Naphtha Tank Storage 100T-01 with Naphtha Transfer Pump 100P-01A/B | Receive and store naphtha in 100T-01 as buffer inventory and deliver 37 m3/h to HPU through 100P-01A/B while maintaining safe blanketing venting minimum-flow recycle relief and isolation functions | Flow | No/Low | 1. No/Low Flow | 1.2 UV-0102-OUT fails closed or closes spuriously on the tank outlet and pump suction path | 1.2.5 Pump operation against unavailable suction can generate vibration and hydraulic instability; discharge piping and mechanical seals may be damaged; small naphtha leakage and local fire exposure can result | 3 | 1 | R2 | 1.2.5.1 Pump motor overload or protective trip on abnormal running condition (-1) | Yes | Yes | Yes | 1.2.5.S1 Local pump pressure indication PG-0101A and PG-0101B; 1.2.5.S2 Preventive maintenance program for pump seals | 3 | 2 | R2 | 1.2.5.R1 Verify pump protection coverage for blocked suction and dry-running service | 1.2.5.CA If motor protection is not suitable for dry-running detection credit should be removed
Naphtha Tank Storage 100T-01 with Naphtha Transfer Pump 100P-01A/B | Receive and store naphtha in 100T-01 as buffer inventory and deliver 37 m3/h to HPU through 100P-01A/B while maintaining safe blanketing venting minimum-flow recycle relief and isolation functions | Flow | No/Low | 1. No/Low Flow | 1.3 100P-01A/B stops unexpectedly due to rotating equipment or power failure | 1.3.1 Naphtha transfer to HPU is interrupted immediately; downstream feed continuity is lost; production shutdown and unit instability may occur | 2 | 1 | R2 | No credited IPL identified | No | No | No | 1.3.1.S1 Standby pump availability; 1.3.1.S2 FI-0101 operator monitoring of transfer flow | 2 | 1 | R2 | 1.3.1.R1 Confirm standby pump start philosophy and operator response for loss of duty transfer pump | 1.3.1.CA Treat standby pump as a safeguard unless auto-start reliability is documented as an IPL
Naphtha Tank Storage 100T-01 with Naphtha Transfer Pump 100P-01A/B | Receive and store naphtha in 100T-01 as buffer inventory and deliver 37 m3/h to HPU through 100P-01A/B while maintaining safe blanketing venting minimum-flow recycle relief and isolation functions | Flow | No/Low | 1. No/Low Flow | 1.3 100P-01A/B stops unexpectedly due to rotating equipment or power failure | 1.3.2 Continued inlet flow with no pump-out increases 100T-01 level; overfill can release naphtha from tank openings; ignition can produce pool fire and personnel exposure | 4 | 1 | R1 | 1.3.2.1 LAH-0102 high-level alarm with operator response (-1); 1.3.2.2 IS-09 from LSHH-0102 closes UV-0102-IN (-1) | Yes | Yes | Yes | 1.3.2.S1 Level indication from LT-0101 and LT-0102; 1.3.2.S2 Operator inventory management | 4 | 3 | R2 | 1.3.2.R1 Confirm high-high level trip set point provides adequate overfill response margin | 1.3.2.CA Include maximum incoming flow case in tank overfill prevention review
Naphtha Tank Storage 100T-01 with Naphtha Transfer Pump 100P-01A/B | Receive and store naphtha in 100T-01 as buffer inventory and deliver 37 m3/h to HPU through 100P-01A/B while maintaining safe blanketing venting minimum-flow recycle relief and isolation functions | Flow | No/Low | 1. No/Low Flow | 1.3 100P-01A/B stops unexpectedly due to rotating equipment or power failure | 1.3.3 Loss of pump head can allow reverse or back-drainage tendencies from the discharge header; tank inventory and line hydraulic conditions can be disturbed; minor spill during maintenance opening may occur | 2 | 1 | R2 | 1.3.3.1 CV-100P-01A-DISCH and CV-100P-01B-DISCH reverse-flow prevention when maintained and tested (-1) | Yes | Yes | Yes | 1.3.3.S1 Discharge pressure gauges PG-0101A and PG-0101B; 1.3.3.S2 Operating checks before pump maintenance | 2 | 2 | R3 | 1.3.3.R1 Establish inspection or functional check frequency for pump discharge check valves | 1.3.3.CA Confirm check valves are suitable for the expected reverse differential pressure
Naphtha Tank Storage 100T-01 with Naphtha Transfer Pump 100P-01A/B | Receive and store naphtha in 100T-01 as buffer inventory and deliver 37 m3/h to HPU through 100P-01A/B while maintaining safe blanketing venting minimum-flow recycle relief and isolation functions | Flow | No/Low | 1. No/Low Flow | 1.3 100P-01A/B stops unexpectedly due to rotating equipment or power failure | 1.3.4 No discharge flow prevents minimum-flow recycle return to 100T-01; stagnant naphtha in the pump casing and header may warm; small vapor release during subsequent venting or draining is possible | 2 | 1 | R2 | No credited IPL identified | No | No | No | 1.3.4.S1 RO-0101 provided for normal minimum-flow service when pump is running; 1.3.4.S2 TI-0101 temperature indication | 2 | 1 | R2 | 1.3.4.R1 Add abnormal shutdown steps for safe depressuring draining and restart after pump trip | 1.3.4.CA Confirm stagnant liquid management is covered in pump restart procedure
Naphtha Tank Storage 100T-01 with Naphtha Transfer Pump 100P-01A/B | Receive and store naphtha in 100T-01 as buffer inventory and deliver 37 m3/h to HPU through 100P-01A/B while maintaining safe blanketing venting minimum-flow recycle relief and isolation functions | Flow | No/Low | 1. No/Low Flow | 1.3 100P-01A/B stops unexpectedly due to rotating equipment or power failure | 1.3.5 Sudden transfer loss can create pressure and flow transients in the discharge header; weak small-bore connections may leak; localized naphtha release could ignite near the pump area | 3 | 1 | R2 | No credited IPL identified | No | No | No | 1.3.5.S1 Piping design allowance for pump trip transients; 1.3.5.S2 Mechanical integrity inspection of small-bore connections | 3 | 1 | R2 | 1.3.5.R1 Review hydraulic transient basis for sudden pump trip and confirm small-bore support adequacy | 1.3.5.CA Address any unsupported small-bore fittings identified during field verification
Naphtha Tank Storage 100T-01 with Naphtha Transfer Pump 100P-01A/B | Receive and store naphtha in 100T-01 as buffer inventory and deliver 37 m3/h to HPU through 100P-01A/B while maintaining safe blanketing venting minimum-flow recycle relief and isolation functions | Flow | No/Low | 1. No/Low Flow | 1.4 RO-0101 or the minimum-flow recycle line becomes plugged or severely restricted | 1.4.1 During low HPU demand the operating transfer pump can run below minimum continuous stable flow; pump overheating and cavitation may damage seals; naphtha leakage and local fire may occur | 3 | 1 | R2 | No credited IPL identified | No | No | No | 1.4.1.S1 RO-0101 fixed restriction design; 1.4.1.S2 Operator monitoring of pump pressure and abnormal running condition | 3 | 1 | R2 | 1.4.1.R1 Consider adding a low minimum-flow alarm or independent pump protection for recycle blockage | 1.4.1.CA Confirm whether any existing flow measurement covers the recycle branch rather than only HPU transfer
Naphtha Tank Storage 100T-01 with Naphtha Transfer Pump 100P-01A/B | Receive and store naphtha in 100T-01 as buffer inventory and deliver 37 m3/h to HPU through 100P-01A/B while maintaining safe blanketing venting minimum-flow recycle relief and isolation functions | Flow | No/Low | 1. No/Low Flow | 1.4 RO-0101 or the minimum-flow recycle line becomes plugged or severely restricted | 1.4.2 If discharge flow to HPU is also low during normal turndown; the pump can approach deadhead; blocked-in liquid temperature and pressure rise; transfer piping leakage may form a flammable pool | 3 | 1 | R2 | 1.4.2.1 PSV-0101 thermal relief for protected blocked-in liquid piping (-2) | Yes | Yes | Yes | 1.4.2.S1 Pump discharge pressure gauges; 1.4.2.S2 Pump performance monitoring | 3 | 3 | R3 | 1.4.2.R1 Verify PSV-0101 applicability to pump deadhead and thermally expanding liquid cases | 1.4.2.CA If PSV-0101 does not protect the affected segment provide separate thermal relief or procedural control
Naphtha Tank Storage 100T-01 with Naphtha Transfer Pump 100P-01A/B | Receive and store naphtha in 100T-01 as buffer inventory and deliver 37 m3/h to HPU through 100P-01A/B while maintaining safe blanketing venting minimum-flow recycle relief and isolation functions | Flow | No/Low | 1. No/Low Flow | 1.4 RO-0101 or the minimum-flow recycle line becomes plugged or severely restricted | 1.4.3 Sustained operation without recycle protection accelerates pump wear; the duty pump may fail; loss of naphtha transfer to HPU can force production curtailment | 2 | 1 | R2 | No credited IPL identified | No | No | No | 1.4.3.S1 Preventive maintenance for RO-0101 and pump performance checks; 1.4.3.S2 Standby pump availability | 2 | 1 | R2 | 1.4.3.R1 Include RO-0101 inspection and cleaning in the maintenance strategy | 1.4.3.CA Record any fouling tendency observed during commissioning and early operation
Naphtha Tank Storage 100T-01 with Naphtha Transfer Pump 100P-01A/B | Receive and store naphtha in 100T-01 as buffer inventory and deliver 37 m3/h to HPU through 100P-01A/B while maintaining safe blanketing venting minimum-flow recycle relief and isolation functions | Flow | No/Low | 1. No/Low Flow | 1.4 RO-0101 or the minimum-flow recycle line becomes plugged or severely restricted | 1.4.4 Loss of recycle return reduces mixing in 100T-01 and can create localized warm stagnant naphtha in pump discharge piping; vapor generation during later opening can expose operators to flammable vapor | 2 | 1 | R2 | No credited IPL identified | No | No | No | 1.4.4.S1 TI-0101 temperature indication; 1.4.4.S2 Controlled draining to CSS or OWS through designated valves | 2 | 1 | R2 | 1.4.4.R1 Add cautions for venting and draining stagnant naphtha after suspected recycle blockage | 1.4.4.CA Verify drain routing is suitable for naphtha service and not open to an unsafe location
Naphtha Tank Storage 100T-01 with Naphtha Transfer Pump 100P-01A/B | Receive and store naphtha in 100T-01 as buffer inventory and deliver 37 m3/h to HPU through 100P-01A/B while maintaining safe blanketing venting minimum-flow recycle relief and isolation functions | Flow | No/Low | 1. No/Low Flow | 1.4 RO-0101 or the minimum-flow recycle line becomes plugged or severely restricted | 1.4.5 Pump vibration from inadequate internal flow can loosen small-bore fittings or instrument connections; a limited naphtha leak may occur in the pump area with ignition potential | 3 | 1 | R2 | No credited IPL identified | No | No | No | 1.4.5.S1 Mechanical integrity program for pump-area small-bore piping; 1.4.5.S2 Operator field rounds for abnormal vibration | 3 | 1 | R2 | 1.4.5.R1 Review need for vibration monitoring or low-flow pump shutdown for 100P-01A/B | 1.4.5.CA Confirm minimum-flow basis of 8.6 m3/h against pump vendor requirements
Naphtha Tank Storage 100T-01 with Naphtha Transfer Pump 100P-01A/B | Receive and store naphtha in 100T-01 as buffer inventory and deliver 37 m3/h to HPU through 100P-01A/B while maintaining safe blanketing venting minimum-flow recycle relief and isolation functions | Flow | No/Low | 1. No/Low Flow | 1.5 Pump suction isolation valve V-100P-01A-SUC or V-100P-01B-SUC is left closed during duty pump line-up | 1.5.1 The selected duty pump receives little or no suction flow; HPU transfer flow is not established; downstream feed loss and production interruption can occur | 2 | 1 | R2 | 1.5.1.1 FT-0101 low-transfer-flow alarm with operator response (-1) | Yes | Yes | Yes | 1.5.1.S1 Pre-start line-up checklist for pump changeover; 1.5.1.S2 FI-0101 transfer flow indication | 2 | 2 | R3 | 1.5.1.R1 Strengthen pump start checklist to verify suction valve open status before start | 1.5.1.CA Consider field verification requirement for first start after maintenance or standby changeover
Naphtha Tank Storage 100T-01 with Naphtha Transfer Pump 100P-01A/B | Receive and store naphtha in 100T-01 as buffer inventory and deliver 37 m3/h to HPU through 100P-01A/B while maintaining safe blanketing venting minimum-flow recycle relief and isolation functions | Flow | No/Low | 1. No/Low Flow | 1.5 Pump suction isolation valve V-100P-01A-SUC or V-100P-01B-SUC is left closed during duty pump line-up | 1.5.2 Starting the pump against closed suction can cause rapid cavitation and dry running; seal failure may release naphtha near rotating equipment; ignition can cause a localized pool fire | 3 | 1 | R2 | 1.5.2.1 Pump motor overload or dry-running protective trip where installed and proof tested (-1) | Yes | Yes | Yes | 1.5.2.S1 Operator observation during pump start; 1.5.2.S2 Pump seal preventive maintenance program | 3 | 2 | R2 | 1.5.2.R1 Verify whether 100P-01A/B have dedicated dry-running protection suitable for suction isolation | 1.5.2.CA If no validated dry-running trip exists consider adding low suction pressure or low-flow shutdown
Naphtha Tank Storage 100T-01 with Naphtha Transfer Pump 100P-01A/B | Receive and store naphtha in 100T-01 as buffer inventory and deliver 37 m3/h to HPU through 100P-01A/B while maintaining safe blanketing venting minimum-flow recycle relief and isolation functions | Flow | No/Low | 1. No/Low Flow | 1.5 Pump suction isolation valve V-100P-01A-SUC or V-100P-01B-SUC is left closed during duty pump line-up | 1.5.3 Naphtha can be trapped between closed suction isolation and adjacent valves; thermal expansion may overpressure the small liquid volume; leakage can occur from flanges or vents | 3 | 1 | R2 | 1.5.3.1 PSV-0101 thermal relief for applicable blocked-in transfer piping (-2) | Yes | Yes | Yes | 1.5.3.S1 Valve line-up procedure; 1.5.3.S2 Field inspection for isolated liquid pockets | 3 | 3 | R3 | 1.5.3.R1 Confirm PSV-0101 protects pump suction blocked-in sections or add local thermal relief if required | 1.5.3.CA Mark any unprotected trapped-liquid segment on the P&ID action register
Naphtha Tank Storage 100T-01 with Naphtha Transfer Pump 100P-01A/B | Receive and store naphtha in 100T-01 as buffer inventory and deliver 37 m3/h to HPU through 100P-01A/B while maintaining safe blanketing venting minimum-flow recycle relief and isolation functions | Flow | No/Low | 1. No/Low Flow | 1.5 Pump suction isolation valve V-100P-01A-SUC or V-100P-01B-SUC is left closed during duty pump line-up | 1.5.4 Repeated unsuccessful pump starts can damage 100P-01A/B; transfer capability is reduced; HPU feed reliability is lost and maintenance exposure to naphtha equipment increases | 2 | 1 | R2 | No credited IPL identified | No | No | No | 1.5.4.S1 Standby pump management; 1.5.4.S2 Permit-to-work and isolation procedure for pump maintenance | 2 | 1 | R2 | 1.5.4.R1 Add valve position verification to the handover checklist after pump maintenance | 1.5.4.CA Track repeat start failures as a reliability leading indicator
Naphtha Tank Storage 100T-01 with Naphtha Transfer Pump 100P-01A/B | Receive and store naphtha in 100T-01 as buffer inventory and deliver 37 m3/h to HPU through 100P-01A/B while maintaining safe blanketing venting minimum-flow recycle relief and isolation functions | Flow | No/Low | 1. No/Low Flow | 1.5 Pump suction isolation valve V-100P-01A-SUC or V-100P-01B-SUC is left closed during duty pump line-up | 1.5.5 Severe vibration and unstable hydraulics during closed-suction operation can stress pump nozzles and nearby small-bore connections; naphtha leakage and localized fire exposure may occur | 3 | 1 | R2 | No credited IPL identified | No | No | No | 1.5.5.S1 Pump-area piping support and inspection program; 1.5.5.S2 Local pressure monitoring at PG-0101A or PG-0101B | 3 | 1 | R2 | 1.5.5.R1 Review pump nozzle load and small-bore support adequacy for abnormal start conditions | 1.5.5.CA Field-check support condition during mechanical completion or next turnaround
Naphtha Tank Storage 100T-01 with Naphtha Transfer Pump 100P-01A/B | Naphtha buffer storage and transfer system receives liquid naphtha from the existing process unit; stores approximately five days inventory in 100T-01 at 38 °C and 0.01 barg; supplies HPU through 100P-01A/B at 37 m3/h; maintains inerted pressure controlled storage using PCV-0101 nitrogen blanketing; PCV-0102 out-breathing to AC-0101; PVV-0102 and EH-0101 relief; protects pumps and tank through IS-09; IS-10; IS-28; RO-0101; PSV-0101 | Pressure | More | 1. High Pressure | 1.1 PCV-0102 fails closed or remains shut on the controlled tank out-breathing path | 1.1.1 Vapor cannot leave 100T-01 during filling or thermal breathing; tank pressure can exceed the low pressure design limit; roof or weak seam failure may release naphtha vapor and liquid with pool fire potential | 4 | 1 | R1 | 1.1.1.1 PVV-0102 pressure relief for tank vapor space (-2); 1.1.1.2 EH-0101 emergency vent for abnormal pressure case (-2) | Yes | Yes | Yes | 1.1.1.S1 PG-0101 local tank pressure indication; 1.1.1.S2 Routine inspection of vent path and pressure control valve | 4 | 5 | R4 | 1.1.1.R1 Confirm PVV-0102 and EH-0101 sizing basis includes PCV-0102 failed closed during maximum credible filling and breathing rate | 1.1.1.CA1 Naphtha tank high pressure scenario aligned with storage tank pressure protection basis
Naphtha Tank Storage 100T-01 with Naphtha Transfer Pump 100P-01A/B | Naphtha buffer storage and transfer system receives liquid naphtha from the existing process unit; stores approximately five days inventory in 100T-01 at 38 °C and 0.01 barg; supplies HPU through 100P-01A/B at 37 m3/h; maintains inerted pressure controlled storage using PCV-0101 nitrogen blanketing; PCV-0102 out-breathing to AC-0101; PVV-0102 and EH-0101 relief; protects pumps and tank through IS-09; IS-10; IS-28; RO-0101; PSV-0101 | Pressure | More | 1. High Pressure | 1.1 PCV-0102 fails closed or remains shut on the controlled tank out-breathing path | 1.1.2 Sustained vapor space compression can deform the internal floating roof or seal arrangement; hydrocarbon vapor may escape from tank appurtenances and form a localized flammable atmosphere | 3 | 1 | R2 | 1.1.2.1 PVV-0102 pressure relief for tank vapor space (-2); 1.1.2.2 EH-0101 emergency vent for abnormal pressure case (-2) | Yes | Yes | Yes | 1.1.2.S1 PG-0101 local indication; 1.1.2.S2 Operator surveillance of abnormal tank pressure trend | 3 | 5 | R4 | 1.1.2.R1 Include floating roof seal damage from tank overpressure in inspection and post-event response procedure | 1.1.2.CA1 Consequence focuses on integrity damage and flammable vapor formation before safeguard credit
Naphtha Tank Storage 100T-01 with Naphtha Transfer Pump 100P-01A/B | Naphtha buffer storage and transfer system receives liquid naphtha from the existing process unit; stores approximately five days inventory in 100T-01 at 38 °C and 0.01 barg; supplies HPU through 100P-01A/B at 37 m3/h; maintains inerted pressure controlled storage using PCV-0101 nitrogen blanketing; PCV-0102 out-breathing to AC-0101; PVV-0102 and EH-0101 relief; protects pumps and tank through IS-09; IS-10; IS-28; RO-0101; PSV-0101 | Pressure | More | 1. High Pressure | 1.1 PCV-0102 fails closed or remains shut on the controlled tank out-breathing path | 1.1.3 Inlet naphtha transfer can pressurize the vapor space faster than normal breathing capacity; tank nozzle gaskets and manway joints may leak hydrocarbon vapor with personnel exposure and odor complaints | 2 | 1 | R2 | 1.1.3.1 PVV-0102 pressure relief for tank vapor space (-2) | Yes | Yes | Yes | 1.1.3.S1 Tank pressure monitoring by PG-0101; 1.1.3.S2 Preventive maintenance of PCV-0102 actuator and seat | 2 | 3 | R4 | 1.1.3.R1 Establish functional test interval for PCV-0102 fail position and stroke response | 1.1.3.CA1 Minor release pathway retained for operability and environmental review
Naphtha Tank Storage 100T-01 with Naphtha Transfer Pump 100P-01A/B | Naphtha buffer storage and transfer system receives liquid naphtha from the existing process unit; stores approximately five days inventory in 100T-01 at 38 °C and 0.01 barg; supplies HPU through 100P-01A/B at 37 m3/h; maintains inerted pressure controlled storage using PCV-0101 nitrogen blanketing; PCV-0102 out-breathing to AC-0101; PVV-0102 and EH-0101 relief; protects pumps and tank through IS-09; IS-10; IS-28; RO-0101; PSV-0101 | Pressure | More | 1. High Pressure | 1.1 PCV-0102 fails closed or remains shut on the controlled tank out-breathing path | 1.1.4 Overpressure can force vapor through non-designed leakage paths near the vent nozzle and roof fittings; ignition of released naphtha vapor can cause a flash fire at the tank top | 4 | 1 | R1 | 1.1.4.1 PVV-0102 pressure relief for tank vapor space (-2); 1.1.4.2 EH-0101 emergency vent for abnormal pressure case (-2) | Yes | Yes | Yes | 1.1.4.S1 Tank vent inspection program; 1.1.4.S2 Area hazardous classification and ignition source control | 4 | 5 | R4 | 1.1.4.R1 Verify emergency vent discharge location and flame exposure basis for tank top personnel access areas | 1.1.4.CA1 Safety consequence assumes ignition after loss of containment
Naphtha Tank Storage 100T-01 with Naphtha Transfer Pump 100P-01A/B | Naphtha buffer storage and transfer system receives liquid naphtha from the existing process unit; stores approximately five days inventory in 100T-01 at 38 °C and 0.01 barg; supplies HPU through 100P-01A/B at 37 m3/h; maintains inerted pressure controlled storage using PCV-0101 nitrogen blanketing; PCV-0102 out-breathing to AC-0101; PVV-0102 and EH-0101 relief; protects pumps and tank through IS-09; IS-10; IS-28; RO-0101; PSV-0101 | Pressure | More | 1. High Pressure | 1.1 PCV-0102 fails closed or remains shut on the controlled tank out-breathing path | 1.1.5 Tank shell or roof deformation can remove 100T-01 from service; loss of buffer inventory can interrupt sustained naphtha supply to the HPU and create significant repair cost | 3 | 1 | R2 | 1.1.5.1 PVV-0102 pressure relief for tank vapor space (-2); 1.1.5.2 EH-0101 emergency vent for abnormal pressure case (-2) | Yes | Yes | Yes | 1.1.5.S1 Tank design pressure margin; 1.1.5.S2 Mechanical integrity inspection of roof and vent fittings | 3 | 5 | R4 | 1.1.5.R1 Confirm inspection acceptance criteria for low pressure tank deformation following an overpressure demand | 1.1.5.CA1 Asset and production consequence retained because storage function is critical to HPU feed continuity
Naphtha Tank Storage 100T-01 with Naphtha Transfer Pump 100P-01A/B | Naphtha buffer storage and transfer system receives liquid naphtha from the existing process unit; stores approximately five days inventory in 100T-01 at 38 °C and 0.01 barg; supplies HPU through 100P-01A/B at 37 m3/h; maintains inerted pressure controlled storage using PCV-0101 nitrogen blanketing; PCV-0102 out-breathing to AC-0101; PVV-0102 and EH-0101 relief; protects pumps and tank through IS-09; IS-10; IS-28; RO-0101; PSV-0101 | Pressure | More | 1. High Pressure | 1.2 AC-0101 or the treated vent discharge path becomes fouled or blocked and restricts tank out-breathing | 1.2.1 Backpressure downstream of PCV-0102 prevents normal breathing; 100T-01 pressure can rise above design; tank rupture or roof damage may release naphtha and create pool fire potential | 4 | 1 | R1 | 1.2.1.1 PVV-0102 pressure relief for tank vapor space (-2); 1.2.1.2 EH-0101 emergency vent for abnormal pressure case (-2) | Yes | Yes | Yes | 1.2.1.S1 AC-0101 differential condition checks; 1.2.1.S2 Routine vent line inspection and maintenance | 4 | 5 | R4 | 1.2.1.R1 Add AC-0101 blockage or high differential pressure detection if not already provided | 1.2.1.CA1 Cause is within the controlled vapor outlet path of the selected node
Naphtha Tank Storage 100T-01 with Naphtha Transfer Pump 100P-01A/B | Naphtha buffer storage and transfer system receives liquid naphtha from the existing process unit; stores approximately five days inventory in 100T-01 at 38 °C and 0.01 barg; supplies HPU through 100P-01A/B at 37 m3/h; maintains inerted pressure controlled storage using PCV-0101 nitrogen blanketing; PCV-0102 out-breathing to AC-0101; PVV-0102 and EH-0101 relief; protects pumps and tank through IS-09; IS-10; IS-28; RO-0101; PSV-0101 | Pressure | More | 1. High Pressure | 1.2 AC-0101 or the treated vent discharge path becomes fouled or blocked and restricts tank out-breathing | 1.2.2 The vapor outlet line between 100T-01 and AC-0101 can become overpressured; flange leakage may release untreated naphtha vapor near the carbon canister area | 3 | 1 | R2 | 1.2.2.1 PVV-0102 pressure relief for tank vapor space (-2) | Yes | Yes | Yes | 1.2.2.S1 Vent piping design rating; 1.2.2.S2 Periodic AC-0101 replacement or regeneration program | 3 | 3 | R3 | 1.2.2.R1 Verify vent piping pressure rating and leak tightness under blocked AC-0101 condition | 1.2.2.CA1 Final risk remains tolerable with controls but requires documented vent integrity basis
Naphtha Tank Storage 100T-01 with Naphtha Transfer Pump 100P-01A/B | Naphtha buffer storage and transfer system receives liquid naphtha from the existing process unit; stores approximately five days inventory in 100T-01 at 38 °C and 0.01 barg; supplies HPU through 100P-01A/B at 37 m3/h; maintains inerted pressure controlled storage using PCV-0101 nitrogen blanketing; PCV-0102 out-breathing to AC-0101; PVV-0102 and EH-0101 relief; protects pumps and tank through IS-09; IS-10; IS-28; RO-0101; PSV-0101 | Pressure | More | 1. High Pressure | 1.2 AC-0101 or the treated vent discharge path becomes fouled or blocked and restricts tank out-breathing | 1.2.3 Restricted breathing during tank filling can increase vapor pressure and force fugitive emissions through roof seals; offsite odor or environmental reporting may result | 2 | 1 | R2 | 1.2.3.1 PVV-0102 pressure relief for tank vapor space (-2) | Yes | Yes | Yes | 1.2.3.S1 Activated carbon maintenance records; 1.2.3.S2 Operator monitoring of abnormal vent condition | 2 | 3 | R4 | 1.2.3.R1 Define inspection and changeout criteria for AC-0101 to prevent high backpressure and vapor breakthrough | 1.2.3.CA1 Environmental consequence is credible for naphtha vapor service
Naphtha Tank Storage 100T-01 with Naphtha Transfer Pump 100P-01A/B | Naphtha buffer storage and transfer system receives liquid naphtha from the existing process unit; stores approximately five days inventory in 100T-01 at 38 °C and 0.01 barg; supplies HPU through 100P-01A/B at 37 m3/h; maintains inerted pressure controlled storage using PCV-0101 nitrogen blanketing; PCV-0102 out-breathing to AC-0101; PVV-0102 and EH-0101 relief; protects pumps and tank through IS-09; IS-10; IS-28; RO-0101; PSV-0101 | Pressure | More | 1. High Pressure | 1.2 AC-0101 or the treated vent discharge path becomes fouled or blocked and restricts tank out-breathing | 1.2.4 Pressure accumulation can damage AC-0101 internals or connected vent fittings; released hydrocarbon vapor at grade or elevated vent location can ignite and cause localized fire exposure | 4 | 1 | R1 | 1.2.4.1 PVV-0102 pressure relief for tank vapor space (-2); 1.2.4.2 EH-0101 emergency vent for abnormal pressure case (-2) | Yes | Yes | Yes | 1.2.4.S1 Vent system mechanical integrity program; 1.2.4.S2 Hazardous area controls around vent treatment equipment | 4 | 5 | R4 | 1.2.4.R1 Review AC-0101 mechanical design pressure and blocked outlet relief path | 1.2.4.CA1 Fire scenario is based on vapor release from overstressed vent equipment
Naphtha Tank Storage 100T-01 with Naphtha Transfer Pump 100P-01A/B | Naphtha buffer storage and transfer system receives liquid naphtha from the existing process unit; stores approximately five days inventory in 100T-01 at 38 °C and 0.01 barg; supplies HPU through 100P-01A/B at 37 m3/h; maintains inerted pressure controlled storage using PCV-0101 nitrogen blanketing; PCV-0102 out-breathing to AC-0101; PVV-0102 and EH-0101 relief; protects pumps and tank through IS-09; IS-10; IS-28; RO-0101; PSV-0101 | Pressure | More | 1. High Pressure | 1.2 AC-0101 or the treated vent discharge path becomes fouled or blocked and restricts tank out-breathing | 1.2.5 High tank pressure can restrict incoming naphtha transfer from the existing process unit; upstream transfer instability and loss of planned buffer storage capacity may follow | 2 | 1 | R2 | 1.2.5.1 PVV-0102 pressure relief for tank vapor space (-2) | Yes | Yes | Yes | 1.2.5.S1 Tank level and pressure monitoring by operating personnel; 1.2.5.S2 PCV-0102 normal pressure control loop | 2 | 3 | R4 | 1.2.5.R1 Include vent blockage response in tank filling operating procedure | 1.2.5.CA1 Production impact considered because the tank provides five day HPU buffer inventory
Naphtha Tank Storage 100T-01 with Naphtha Transfer Pump 100P-01A/B | Naphtha buffer storage and transfer system receives liquid naphtha from the existing process unit; stores approximately five days inventory in 100T-01 at 38 °C and 0.01 barg; supplies HPU through 100P-01A/B at 37 m3/h; maintains inerted pressure controlled storage using PCV-0101 nitrogen blanketing; PCV-0102 out-breathing to AC-0101; PVV-0102 and EH-0101 relief; protects pumps and tank through IS-09; IS-10; IS-28; RO-0101; PSV-0101 | Pressure | More | 1. High Pressure | 1.3 PCV-0101 fails open or nitrogen blanketing supply pressure is excessive into the 100T-01 vapor space | 1.3.1 Excess nitrogen inflow can rapidly pressurize 100T-01; tank pressure may exceed design and cause roof or shell damage with naphtha release and fire potential | 4 | 1 | R1 | 1.3.1.1 PVV-0102 pressure relief for tank vapor space (-2); 1.3.1.2 EH-0101 emergency vent for abnormal pressure case (-2) | Yes | Yes | Yes | 1.3.1.S1 PCV-0102 out-breathing control path; 1.3.1.S2 PG-0101 local pressure indication | 4 | 5 | R4 | 1.3.1.R1 Verify nitrogen blanketing regulator failure case is included in tank vent sizing basis | 1.3.1.CA1 Excess blanketing pressure is a credible local initiating cause for tank high pressure
Naphtha Tank Storage 100T-01 with Naphtha Transfer Pump 100P-01A/B | Naphtha buffer storage and transfer system receives liquid naphtha from the existing process unit; stores approximately five days inventory in 100T-01 at 38 °C and 0.01 barg; supplies HPU through 100P-01A/B at 37 m3/h; maintains inerted pressure controlled storage using PCV-0101 nitrogen blanketing; PCV-0102 out-breathing to AC-0101; PVV-0102 and EH-0101 relief; protects pumps and tank through IS-09; IS-10; IS-28; RO-0101; PSV-0101 | Pressure | More | 1. High Pressure | 1.3 PCV-0101 fails open or nitrogen blanketing supply pressure is excessive into the 100T-01 vapor space | 1.3.2 Continuous nitrogen sweep can drive high vent flow and entrain naphtha vapor; AC-0101 may be overloaded and untreated VOC emissions may be released to atmosphere | 2 | 1 | R2 | No credited IPL identified | No | No | No | 1.3.2.S1 AC-0101 vapor treatment; 1.3.2.S2 PCV-0102 normal out-breathing control; 1.3.2.S3 Operator checks of nitrogen usage | 2 | 1 | R2 | 1.3.2.R1 Evaluate independent high tank pressure alarm with defined operator action for excessive nitrogen flow | 1.3.2.CA1 Normal vent treatment is not credited as an IPL against excessive nitrogen inflow
Naphtha Tank Storage 100T-01 with Naphtha Transfer Pump 100P-01A/B | Naphtha buffer storage and transfer system receives liquid naphtha from the existing process unit; stores approximately five days inventory in 100T-01 at 38 °C and 0.01 barg; supplies HPU through 100P-01A/B at 37 m3/h; maintains inerted pressure controlled storage using PCV-0101 nitrogen blanketing; PCV-0102 out-breathing to AC-0101; PVV-0102 and EH-0101 relief; protects pumps and tank through IS-09; IS-10; IS-28; RO-0101; PSV-0101 | Pressure | More | 1. High Pressure | 1.3 PCV-0101 fails open or nitrogen blanketing supply pressure is excessive into the 100T-01 vapor space | 1.3.3 Higher than intended pressure cycling can damage floating roof seals and tank roof fittings; naphtha vapor leakage can produce a flammable atmosphere around the tank roof | 3 | 1 | R2 | 1.3.3.1 PVV-0102 pressure relief for tank vapor space (-2) | Yes | Yes | Yes | 1.3.3.S1 Tank seal inspection program; 1.3.3.S2 Local pressure gauge PG-0101 | 3 | 3 | R3 | 1.3.3.R1 Add inspection focus for floating roof seal condition after nitrogen pressure control upsets | 1.3.3.CA1 Remaining risk is tolerable with controls if relief and inspection basis are verified
Naphtha Tank Storage 100T-01 with Naphtha Transfer Pump 100P-01A/B | Naphtha buffer storage and transfer system receives liquid naphtha from the existing process unit; stores approximately five days inventory in 100T-01 at 38 °C and 0.01 barg; supplies HPU through 100P-01A/B at 37 m3/h; maintains inerted pressure controlled storage using PCV-0101 nitrogen blanketing; PCV-0102 out-breathing to AC-0101; PVV-0102 and EH-0101 relief; protects pumps and tank through IS-09; IS-10; IS-28; RO-0101; PSV-0101 | Pressure | More | 1. High Pressure | 1.3 PCV-0101 fails open or nitrogen blanketing supply pressure is excessive into the 100T-01 vapor space | 1.3.4 Excessive vapor space pressure can force naphtha vapor through gaskets or sample connections; personnel exposure and localized flash fire are credible if ignition occurs | 3 | 1 | R2 | 1.3.4.1 PVV-0102 pressure relief for tank vapor space (-2) | Yes | Yes | Yes | 1.3.4.S1 Mechanical integrity of tank appurtenances; 1.3.4.S2 Hazardous area classification and ignition source control | 3 | 3 | R3 | 1.3.4.R1 Confirm tank pressure alarm philosophy and operator response time for nitrogen regulator malfunction | 1.3.4.CA1 Personnel exposure and ignition are considered after credible vapor leakage
Naphtha Tank Storage 100T-01 with Naphtha Transfer Pump 100P-01A/B | Naphtha buffer storage and transfer system receives liquid naphtha from the existing process unit; stores approximately five days inventory in 100T-01 at 38 °C and 0.01 barg; supplies HPU through 100P-01A/B at 37 m3/h; maintains inerted pressure controlled storage using PCV-0101 nitrogen blanketing; PCV-0102 out-breathing to AC-0101; PVV-0102 and EH-0101 relief; protects pumps and tank through IS-09; IS-10; IS-28; RO-0101; PSV-0101 | Pressure | More | 1. High Pressure | 1.3 PCV-0101 fails open or nitrogen blanketing supply pressure is excessive into the 100T-01 vapor space | 1.3.5 Persistent high pressure can upset stable tank operation and force reduction or shutdown of naphtha receipt and HPU transfer service; production interruption and maintenance intervention may be required | 2 | 1 | R2 | 1.3.5.1 PVV-0102 pressure relief for tank vapor space (-2) | Yes | Yes | Yes | 1.3.5.S1 PCV-0102 normal pressure control; 1.3.5.S2 Operator monitoring of tank pressure and nitrogen consumption | 2 | 3 | R4 | 1.3.5.R1 Include excessive nitrogen pressure in abnormal operating procedure and operator training | 1.3.5.CA1 Operability consequence retained because high pressure can disable buffer service
Naphtha Tank Storage 100T-01 with Naphtha Transfer Pump 100P-01A/B | Naphtha buffer storage and transfer system receives liquid naphtha from the existing process unit; stores approximately five days inventory in 100T-01 at 38 °C and 0.01 barg; supplies HPU through 100P-01A/B at 37 m3/h; maintains inerted pressure controlled storage using PCV-0101 nitrogen blanketing; PCV-0102 out-breathing to AC-0101; PVV-0102 and EH-0101 relief; protects pumps and tank through IS-09; IS-10; IS-28; RO-0101; PSV-0101 | Pressure | More | 1. High Pressure | 1.4 Thermal expansion and vapor pressure increase of naphtha inventory or trapped naphtha in node piping | 1.4.1 Heating of the tank contents can increase vapor pressure above the intended operating envelope; 100T-01 roof or shell damage may release naphtha vapor and liquid with fire potential | 4 | 2 | R2 | 1.4.1.1 PVV-0102 pressure relief for tank vapor space (-2); 1.4.1.2 EH-0101 emergency vent for abnormal pressure case (-2) | Yes | Yes | Yes | 1.4.1.S1 TI-0101 temperature indication; 1.4.1.S2 TAH-0101 high temperature alarm | 4 | 5 | R4 | 1.4.1.R1 Confirm relief sizing basis includes maximum credible thermal breathing and vapor pressure rise for stored naphtha | 1.4.1.CA1 Initial likelihood reflects slower thermal challenge rather than active valve failure
Naphtha Tank Storage 100T-01 with Naphtha Transfer Pump 100P-01A/B | Naphtha buffer storage and transfer system receives liquid naphtha from the existing process unit; stores approximately five days inventory in 100T-01 at 38 °C and 0.01 barg; supplies HPU through 100P-01A/B at 37 m3/h; maintains inerted pressure controlled storage using PCV-0101 nitrogen blanketing; PCV-0102 out-breathing to AC-0101; PVV-0102 and EH-0101 relief; protects pumps and tank through IS-09; IS-10; IS-28; RO-0101; PSV-0101 | Pressure | More | 1. High Pressure | 1.4 Thermal expansion and vapor pressure increase of naphtha inventory or trapped naphtha in node piping | 1.4.2 Liquid trapped between closed valves in naphtha transfer piping can expand thermally; piping gaskets or small bore connections may leak flammable liquid and form a local pool fire hazard | 3 | 2 | R2 | 1.4.2.1 PSV-0101 thermal relief for trapped liquid naphtha piping (-2) | Yes | Yes | Yes | 1.4.2.S1 Line walkdown for blocked-in liquid segments; 1.4.2.S2 Operating procedure for valve line-up after maintenance | 3 | 4 | R4 | 1.4.2.R1 Verify PSV-0101 protects all credible blocked-in naphtha segments within the node or identify gaps | 1.4.2.CA1 Thermal liquid expansion is treated separately from tank vapor overpressure
Naphtha Tank Storage 100T-01 with Naphtha Transfer Pump 100P-01A/B | Naphtha buffer storage and transfer system receives liquid naphtha from the existing process unit; stores approximately five days inventory in 100T-01 at 38 °C and 0.01 barg; supplies HPU through 100P-01A/B at 37 m3/h; maintains inerted pressure controlled storage using PCV-0101 nitrogen blanketing; PCV-0102 out-breathing to AC-0101; PVV-0102 and EH-0101 relief; protects pumps and tank through IS-09; IS-10; IS-28; RO-0101; PSV-0101 | Pressure | More | 1. High Pressure | 1.4 Thermal expansion and vapor pressure increase of naphtha inventory or trapped naphtha in node piping | 1.4.3 Increased vapor generation can exceed the normal activated carbon duty; hydrocarbon vapor breakthrough to atmosphere may cause environmental exceedance and odor complaints | 2 | 2 | R3 | No credited IPL identified | No | No | No | 1.4.3.S1 AC-0101 treatment capacity; 1.4.3.S2 TI-0101 and TAH-0101 temperature monitoring | 2 | 2 | R3 | 1.4.3.R1 Review AC-0101 design loading for high naphtha temperature and abnormal breathing rate | 1.4.3.CA1 No IPL credit is taken for normal vapor treatment capacity
Naphtha Tank Storage 100T-01 with Naphtha Transfer Pump 100P-01A/B | Naphtha buffer storage and transfer system receives liquid naphtha from the existing process unit; stores approximately five days inventory in 100T-01 at 38 °C and 0.01 barg; supplies HPU through 100P-01A/B at 37 m3/h; maintains inerted pressure controlled storage using PCV-0101 nitrogen blanketing; PCV-0102 out-breathing to AC-0101; PVV-0102 and EH-0101 relief; protects pumps and tank through IS-09; IS-10; IS-28; RO-0101; PSV-0101 | Pressure | More | 1. High Pressure | 1.4 Thermal expansion and vapor pressure increase of naphtha inventory or trapped naphtha in node piping | 1.4.4 Thermal pressure cycling can overstress tank roof fittings and vent connections; repeated leakage of naphtha vapor may create an ignitable atmosphere near the tank | 3 | 2 | R2 | 1.4.4.1 PVV-0102 pressure relief for tank vapor space (-2) | Yes | Yes | Yes | 1.4.4.S1 Temperature alarms TAH-0101 and TAL-0101; 1.4.4.S2 Routine roof fitting inspection | 3 | 4 | R4 | 1.4.4.R1 Include thermal pressure cycling effects in tank inspection scope and alarm response procedure | 1.4.4.CA1 Consequence addresses repeated integrity demand rather than a single catastrophic rupture
Naphtha Tank Storage 100T-01 with Naphtha Transfer Pump 100P-01A/B | Naphtha buffer storage and transfer system receives liquid naphtha from the existing process unit; stores approximately five days inventory in 100T-01 at 38 °C and 0.01 barg; supplies HPU through 100P-01A/B at 37 m3/h; maintains inerted pressure controlled storage using PCV-0101 nitrogen blanketing; PCV-0102 out-breathing to AC-0101; PVV-0102 and EH-0101 relief; protects pumps and tank through IS-09; IS-10; IS-28; RO-0101; PSV-0101 | Pressure | More | 1. High Pressure | 1.4 Thermal expansion and vapor pressure increase of naphtha inventory or trapped naphtha in node piping | 1.4.5 Expansion of naphtha in a blocked pump discharge or recycle pocket can overpressure small piping; hydrocarbon release can require shutdown and clean-up with localized fire potential | 3 | 2 | R2 | 1.4.5.1 PSV-0101 thermal relief for protected trapped liquid piping (-2) | Yes | Yes | Yes | 1.4.5.S1 Pump discharge pressure gauges PG-0101A and PG-0101B; 1.4.5.S2 Field verification of normally open isolation valves | 3 | 4 | R4 | 1.4.5.R1 Confirm PSV-0101 coverage or add thermal relief for any unprotected blocked-in pump discharge pocket | 1.4.5.CA1 Recommendation depends on field verification of thermal relief coverage
Naphtha Tank Storage 100T-01 with Naphtha Transfer Pump 100P-01A/B | Naphtha buffer storage and transfer system receives liquid naphtha from the existing process unit; stores approximately five days inventory in 100T-01 at 38 °C and 0.01 barg; supplies HPU through 100P-01A/B at 37 m3/h; maintains inerted pressure controlled storage using PCV-0101 nitrogen blanketing; PCV-0102 out-breathing to AC-0101; PVV-0102 and EH-0101 relief; protects pumps and tank through IS-09; IS-10; IS-28; RO-0101; PSV-0101 | Pressure | More | 1. High Pressure | 1.5 CV-100P-01A-DISCH or CV-100P-01B-DISCH sticks closed on the running transfer pump discharge | 1.5.1 The affected 100P-01A/B pump can deadhead against a closed discharge path; casing temperature and pressure can rise; mechanical seal failure may release naphtha and create a localized pool fire | 3 | 1 | R2 | No credited IPL identified | No | No | No | 1.5.1.S1 PG-0101A and PG-0101B discharge pressure indication; 1.5.1.S2 FT-0101 and FI-0101 transfer flow indication; 1.5.1.S3 RO-0101 minimum flow path when hydraulically available | 3 | 1 | R2 | 1.5.1.R1 Evaluate independent high discharge pressure or low flow trip for 100P-01A/B deadhead protection | 1.5.1.CA1 No IPL is credited because existing indications and recycle are not confirmed independent and effective for check valve stuck closed
Naphtha Tank Storage 100T-01 with Naphtha Transfer Pump 100P-01A/B | Naphtha buffer storage and transfer system receives liquid naphtha from the existing process unit; stores approximately five days inventory in 100T-01 at 38 °C and 0.01 barg; supplies HPU through 100P-01A/B at 37 m3/h; maintains inerted pressure controlled storage using PCV-0101 nitrogen blanketing; PCV-0102 out-breathing to AC-0101; PVV-0102 and EH-0101 relief; protects pumps and tank through IS-09; IS-10; IS-28; RO-0101; PSV-0101 | Pressure | More | 1. High Pressure | 1.5 CV-100P-01A-DISCH or CV-100P-01B-DISCH sticks closed on the running transfer pump discharge | 1.5.2 High pressure upstream of the stuck check valve can overstress the pump discharge spool; flange leakage can release liquid naphtha to the pump area with fire and personnel exposure potential | 3 | 1 | R2 | No credited IPL identified | No | No | No | 1.5.2.S1 Discharge piping design pressure margin; 1.5.2.S2 Local pump discharge pressure gauges; 1.5.2.S3 Operator field rounds | 3 | 1 | R2 | 1.5.2.R1 Confirm shutoff head of 100P-01A/B remains below discharge piping design pressure or provide engineered overpressure protection | 1.5.2.CA1 Design margin is listed as safeguard only and is not credited as an IPL
Naphtha Tank Storage 100T-01 with Naphtha Transfer Pump 100P-01A/B | Naphtha buffer storage and transfer system receives liquid naphtha from the existing process unit; stores approximately five days inventory in 100T-01 at 38 °C and 0.01 barg; supplies HPU through 100P-01A/B at 37 m3/h; maintains inerted pressure controlled storage using PCV-0101 nitrogen blanketing; PCV-0102 out-breathing to AC-0101; PVV-0102 and EH-0101 relief; protects pumps and tank through IS-09; IS-10; IS-28; RO-0101; PSV-0101 | Pressure | More | 1. High Pressure | 1.5 CV-100P-01A-DISCH or CV-100P-01B-DISCH sticks closed on the running transfer pump discharge | 1.5.3 Naphtha transfer to the HPU is lost while the running pump remains pressurized; HPU feed interruption can cause production upset and possible downstream unit trip | 2 | 1 | R2 | No credited IPL identified | No | No | No | 1.5.3.S1 Parallel standby pump availability; 1.5.3.S2 FI-0101 transfer flow indication; 1.5.3.S3 Operator monitoring of HPU feed status | 2 | 1 | R2 | 1.5.3.R1 Define operator response for low transfer flow with abnormal pump discharge pressure and standby pump changeover | 1.5.3.CA1 Production consequence is credible because HPU feed depends on the transfer system
Naphtha Tank Storage 100T-01 with Naphtha Transfer Pump 100P-01A/B | Naphtha buffer storage and transfer system receives liquid naphtha from the existing process unit; stores approximately five days inventory in 100T-01 at 38 °C and 0.01 barg; supplies HPU through 100P-01A/B at 37 m3/h; maintains inerted pressure controlled storage using PCV-0101 nitrogen blanketing; PCV-0102 out-breathing to AC-0101; PVV-0102 and EH-0101 relief; protects pumps and tank through IS-09; IS-10; IS-28; RO-0101; PSV-0101 | Pressure | More | 1. High Pressure | 1.5 CV-100P-01A-DISCH or CV-100P-01B-DISCH sticks closed on the running transfer pump discharge | 1.5.4 Deadhead operation can overheat the pump casing and degrade seals or bearings; major pump damage can require repair and extended loss of naphtha transfer capacity | 2 | 1 | R2 | No credited IPL identified | No | No | No | 1.5.4.S1 Minimum flow design intent through RO-0101; 1.5.4.S2 Pump vibration and maintenance surveillance; 1.5.4.S3 Local discharge pressure indication | 2 | 1 | R2 | 1.5.4.R1 Review pump vendor allowable deadhead duration and provide operating limit guidance | 1.5.4.CA1 Asset consequence retained because pump damage affects buffer transfer reliability
Naphtha Tank Storage 100T-01 with Naphtha Transfer Pump 100P-01A/B | Naphtha buffer storage and transfer system receives liquid naphtha from the existing process unit; stores approximately five days inventory in 100T-01 at 38 °C and 0.01 barg; supplies HPU through 100P-01A/B at 37 m3/h; maintains inerted pressure controlled storage using PCV-0101 nitrogen blanketing; PCV-0102 out-breathing to AC-0101; PVV-0102 and EH-0101 relief; protects pumps and tank through IS-09; IS-10; IS-28; RO-0101; PSV-0101 | Pressure | More | 1. High Pressure | 1.5 CV-100P-01A-DISCH or CV-100P-01B-DISCH sticks closed on the running transfer pump discharge | 1.5.5 The blocked discharge condition can isolate hot liquid in the pump discharge pocket after shutdown; subsequent thermal expansion can overpressure trapped naphtha and cause flange leakage | 3 | 1 | R2 | No credited IPL identified | No | No | No | 1.5.5.S1 PSV-0101 where confirmed connected to the trapped segment; 1.5.5.S2 Operating procedure for depressuring and draining pump discharge piping; 1.5.5.S3 PG-0101A and PG-0101B local pressure indication | 3 | 1 | R2 | 1.5.5.R1 Field verify whether the affected pump discharge pocket is protected by PSV-0101 and add thermal relief if not protected | 1.5.5.CA1 PSV-0101 is not credited until coverage of this specific trapped segment is confirmed
Naphtha Tank Storage 100T-01 with Naphtha Transfer Pump 100P-01A/B | Store naphtha in 100T-01 at 38 °C and 0.01 barg; maintain nitrogen blanketing and controlled venting; transfer 37 m3/h to HPU through 100P-01A/B; protect tank vacuum and pump operation within design limits | Pressure | Less | 1. Low Pressure | 1.1 PCV-0101 fails closed on the nitrogen blanketing in-breathing line | 1.1.1 Tank vapor space pressure falls during pump-out; 100T-01 may exceed its vacuum design limit; roof or shell deformation can release naphtha followed by pool fire if ignition occurs | 4 | 1 | R1 | 1.1.1.1 PVV-0102 vacuum relief sized for pump-out and thermal breathing (-2) | Yes | Yes | Yes | 1.1.1.S1 PG-0101 local pressure indication; 1.1.1.S2 routine tank inspection program | 4 | 3 | R2 | 1.1.1.R1 Verify PVV-0102 vacuum capacity against maximum pump-out and blocked nitrogen cases | 1.1.1.A1 Confirm inspection and proof-test interval for PVV-0102 in the mechanical integrity plan
Naphtha Tank Storage 100T-01 with Naphtha Transfer Pump 100P-01A/B | Store naphtha in 100T-01 at 38 °C and 0.01 barg; maintain nitrogen blanketing and controlled venting; transfer 37 m3/h to HPU through 100P-01A/B; protect tank vacuum and pump operation within design limits | Pressure | Less | 1. Low Pressure | 1.1 PCV-0101 fails closed on the nitrogen blanketing in-breathing line | 1.1.2 Air can be drawn through floating roof seals or tank fittings; oxygen enrichment of the vapor space may create a flammable atmosphere with explosion potential | 5 | 1 | R1 | No credited IPL identified | No | No | No | 1.1.2.S1 Internal floating roof reduces free vapor volume; 1.1.2.S2 nitrogen supply pressure checks during rounds | 5 | 1 | R1 | 1.1.2.R1 Add independent low tank pressure alarm with documented operator response or evaluate independent nitrogen backup for inerting protection | 1.1.2.A1 Perform LOPA for oxygen ingress following loss of nitrogen in-breathing
Naphtha Tank Storage 100T-01 with Naphtha Transfer Pump 100P-01A/B | Store naphtha in 100T-01 at 38 °C and 0.01 barg; maintain nitrogen blanketing and controlled venting; transfer 37 m3/h to HPU through 100P-01A/B; protect tank vacuum and pump operation within design limits | Pressure | Less | 1. Low Pressure | 1.1 PCV-0101 fails closed on the nitrogen blanketing in-breathing line | 1.1.3 Sustained vacuum can damage the floating roof seal system; naphtha vapor emissions may increase from the tank rim space and vent system | 3 | 1 | R2 | 1.1.3.1 PVV-0102 vacuum relief to limit tank vacuum (-2) | Yes | Yes | Yes | 1.1.3.S1 AC-0101 vapor treatment canister; 1.1.3.S2 scheduled floating roof seal inspection | 3 | 3 | R3 | 1.1.3.R1 Confirm PVV-0102 set pressure is compatible with floating roof and tank vacuum rating | 1.1.3.A1 Include seal damage inspection after any confirmed vacuum excursion
Naphtha Tank Storage 100T-01 with Naphtha Transfer Pump 100P-01A/B | Store naphtha in 100T-01 at 38 °C and 0.01 barg; maintain nitrogen blanketing and controlled venting; transfer 37 m3/h to HPU through 100P-01A/B; protect tank vacuum and pump operation within design limits | Pressure | Less | 1. Low Pressure | 1.1 PCV-0101 fails closed on the nitrogen blanketing in-breathing line | 1.1.4 Lower vapor space pressure reduces available pump suction head; 100P-01A/B may cavitate; mechanical seal damage can release flammable naphtha locally | 3 | 1 | R2 | No credited IPL identified | No | No | No | 1.1.4.S1 PG-0101A and PG-0101B discharge pressure gauges; 1.1.4.S2 FI-0101 transfer flow indication | 3 | 1 | R2 | 1.1.4.R1 Evaluate independent low suction pressure alarm or pump trip for 100P-01A/B | 1.1.4.A1 Review pump NPSH margin for maximum transfer rate with tank under vacuum
Naphtha Tank Storage 100T-01 with Naphtha Transfer Pump 100P-01A/B | Store naphtha in 100T-01 at 38 °C and 0.01 barg; maintain nitrogen blanketing and controlled venting; transfer 37 m3/h to HPU through 100P-01A/B; protect tank vacuum and pump operation within design limits | Pressure | Less | 1. Low Pressure | 1.1 PCV-0101 fails closed on the nitrogen blanketing in-breathing line | 1.1.5 Vapor entrainment and unstable pump suction can interrupt naphtha transfer to HPU; downstream feed reduction may cause production loss and controlled unit shutdown | 2 | 1 | R2 | No credited IPL identified | No | No | No | 1.1.5.S1 FT-0101 and FI-0101 transfer flow monitoring; 1.1.5.S2 operator inventory surveillance | 2 | 1 | R2 | 1.1.5.R1 Define operator response for low transfer flow combined with abnormal tank pressure | 1.1.5.A1 Include low pressure scenarios in HPU feed interruption operating procedure
Naphtha Tank Storage 100T-01 with Naphtha Transfer Pump 100P-01A/B | Store naphtha in 100T-01 at 38 °C and 0.01 barg; maintain nitrogen blanketing and controlled venting; transfer 37 m3/h to HPU through 100P-01A/B; protect tank vacuum and pump operation within design limits | Pressure | Less | 1. Low Pressure | 1.2 Nitrogen blanketing supply to PCV-0101 is unavailable or below required pressure | 1.2.1 Tank pressure can drop below the vacuum design basis during normal withdrawal; shell buckling or roof damage may result in naphtha loss of containment | 4 | 1 | R1 | 1.2.1.1 PVV-0102 vacuum relief sized for loss of nitrogen supply (-2) | Yes | Yes | Yes | 1.2.1.S1 PG-0101 tank pressure indication; 1.2.1.S2 nitrogen header operating checks | 4 | 3 | R2 | 1.2.1.R1 Confirm vacuum relief design case includes total nitrogen supply loss at maximum pump-out rate | 1.2.1.A1 Verify nitrogen header reliability and minimum pressure monitoring requirements
Naphtha Tank Storage 100T-01 with Naphtha Transfer Pump 100P-01A/B | Store naphtha in 100T-01 at 38 °C and 0.01 barg; maintain nitrogen blanketing and controlled venting; transfer 37 m3/h to HPU through 100P-01A/B; protect tank vacuum and pump operation within design limits | Pressure | Less | 1. Low Pressure | 1.2 Nitrogen blanketing supply to PCV-0101 is unavailable or below required pressure | 1.2.2 Inerting is lost while the tank continues to breathe; air ingress can form a flammable vapor mixture above naphtha with potential for tank explosion | 5 | 1 | R1 | No credited IPL identified | No | No | No | 1.2.2.S1 Internal floating roof minimizes vapor inventory; 1.2.2.S2 operator nitrogen supply surveillance | 5 | 1 | R1 | 1.2.2.R1 Provide independent low nitrogen pressure alarm and assess need for backup nitrogen connection | 1.2.2.A1 Treat loss of inerting as a high priority operating alarm in the alarm philosophy
Naphtha Tank Storage 100T-01 with Naphtha Transfer Pump 100P-01A/B | Store naphtha in 100T-01 at 38 °C and 0.01 barg; maintain nitrogen blanketing and controlled venting; transfer 37 m3/h to HPU through 100P-01A/B; protect tank vacuum and pump operation within design limits | Pressure | Less | 1. Low Pressure | 1.2 Nitrogen blanketing supply to PCV-0101 is unavailable or below required pressure | 1.2.3 Vacuum breathing can pull air through the vent route and AC-0101; treated vapor handling may be upset and hydrocarbon emissions can exceed the intended control basis | 3 | 1 | R2 | No credited IPL identified | No | No | No | 1.2.3.S1 AC-0101 installed on normal out-breathing path; 1.2.3.S2 vent system inspection and maintenance | 3 | 1 | R2 | 1.2.3.R1 Verify AC-0101 and vent path operating limits for abnormal in-breathing and vacuum recovery events | 1.2.3.A1 Add abnormal vacuum breathing checks to vent system inspection procedure
Naphtha Tank Storage 100T-01 with Naphtha Transfer Pump 100P-01A/B | Store naphtha in 100T-01 at 38 °C and 0.01 barg; maintain nitrogen blanketing and controlled venting; transfer 37 m3/h to HPU through 100P-01A/B; protect tank vacuum and pump operation within design limits | Pressure | Less | 1. Low Pressure | 1.2 Nitrogen blanketing supply to PCV-0101 is unavailable or below required pressure | 1.2.4 Continued transfer under vacuum can reduce net positive suction head; pump vibration and seal overheating may cause naphtha leakage at 100P-01A/B | 3 | 1 | R2 | No credited IPL identified | No | No | No | 1.2.4.S1 FI-0101 flow indication; 1.2.4.S2 routine pump vibration and seal monitoring | 3 | 1 | R2 | 1.2.4.R1 Consider low tank pressure permissive or low suction pressure trip for transfer pump operation | 1.2.4.A1 Confirm pump operating envelope includes tank vacuum cases
Naphtha Tank Storage 100T-01 with Naphtha Transfer Pump 100P-01A/B | Store naphtha in 100T-01 at 38 °C and 0.01 barg; maintain nitrogen blanketing and controlled venting; transfer 37 m3/h to HPU through 100P-01A/B; protect tank vacuum and pump operation within design limits | Pressure | Less | 1. Low Pressure | 1.2 Nitrogen blanketing supply to PCV-0101 is unavailable or below required pressure | 1.2.5 Repeated low pressure cycling can fatigue roof fittings and nozzles; maintenance intervention and tank outage may be required with production impact | 2 | 1 | R2 | 1.2.5.1 PVV-0102 vacuum relief to limit repeated vacuum excursions (-2) | Yes | Yes | Yes | 1.2.5.S1 Tank mechanical integrity inspection program; 1.2.5.S2 PG-0101 local pressure indication | 2 | 3 | R4 | 1.2.5.R1 Include vacuum cycling history review in periodic tank inspection scope | 1.2.5.A1 Trend nitrogen supply availability and PVV maintenance findings
Naphtha Tank Storage 100T-01 with Naphtha Transfer Pump 100P-01A/B | Store naphtha in 100T-01 at 38 °C and 0.01 barg; maintain nitrogen blanketing and controlled venting; transfer 37 m3/h to HPU through 100P-01A/B; protect tank vacuum and pump operation within design limits | Pressure | Less | 1. Low Pressure | 1.3 Instrument air failure drives PCV-0101 toward the closed position and prevents nitrogen make-up control | 1.3.1 Loss of in-breathing control during pump-out can pull 100T-01 below allowable vacuum; structural deformation and flammable liquid release may occur | 4 | 1 | R1 | 1.3.1.1 PVV-0102 vacuum relief independent of instrument air (-2) | Yes | Yes | Yes | 1.3.1.S1 PG-0101 local pressure indication; 1.3.1.S2 instrument air supply monitoring | 4 | 3 | R2 | 1.3.1.R1 Confirm PCV-0101 fail position and demonstrate PVV-0102 independence from instrument air | 1.3.1.A1 Update cause and effect documentation for instrument air loss effects on blanketing valves
Naphtha Tank Storage 100T-01 with Naphtha Transfer Pump 100P-01A/B | Store naphtha in 100T-01 at 38 °C and 0.01 barg; maintain nitrogen blanketing and controlled venting; transfer 37 m3/h to HPU through 100P-01A/B; protect tank vacuum and pump operation within design limits | Pressure | Less | 1. Low Pressure | 1.3 Instrument air failure drives PCV-0101 toward the closed position and prevents nitrogen make-up control | 1.3.2 Tank inerting can be lost while air enters through available breathing paths; oxygen enriched naphtha vapor space may ignite and overpressure the tank | 5 | 1 | R1 | No credited IPL identified | No | No | No | 1.3.2.S1 Internal floating roof and normal nitrogen blanketing design; 1.3.2.S2 HS-0101A/B manual emergency isolation stations | 5 | 1 | R1 | 1.3.2.R1 Evaluate independent low pressure alarm and emergency response instructions for loss of instrument air to blanketing service | 1.3.2.A1 Confirm operators can identify instrument air driven inerting loss before hazardous oxygen ingress
Naphtha Tank Storage 100T-01 with Naphtha Transfer Pump 100P-01A/B | Store naphtha in 100T-01 at 38 °C and 0.01 barg; maintain nitrogen blanketing and controlled venting; transfer 37 m3/h to HPU through 100P-01A/B; protect tank vacuum and pump operation within design limits | Pressure | Less | 1. Low Pressure | 1.3 Instrument air failure drives PCV-0101 toward the closed position and prevents nitrogen make-up control | 1.3.3 Pressure control instability can cause vacuum cycling; floating roof seals and tank appurtenances may be damaged with increased VOC emissions | 3 | 1 | R2 | 1.3.3.1 PVV-0102 vacuum relief independent of the pneumatic control loop (-2) | Yes | Yes | Yes | 1.3.3.S1 AC-0101 on normal vent discharge; 1.3.3.S2 preventive maintenance for pneumatic valve actuators | 3 | 3 | R3 | 1.3.3.R1 Review pneumatic failure modes of PCV-0101 and PCV-0102 and document response actions | 1.3.3.A1 Add instrument air failure scenario to tank operating procedure training
Naphtha Tank Storage 100T-01 with Naphtha Transfer Pump 100P-01A/B | Store naphtha in 100T-01 at 38 °C and 0.01 barg; maintain nitrogen blanketing and controlled venting; transfer 37 m3/h to HPU through 100P-01A/B; protect tank vacuum and pump operation within design limits | Pressure | Less | 1. Low Pressure | 1.3 Instrument air failure drives PCV-0101 toward the closed position and prevents nitrogen make-up control | 1.3.4 Pump operation under abnormal tank vacuum can reduce suction pressure; 100P-01A/B may suffer cavitation and seal leakage with localized fire exposure | 3 | 1 | R2 | No credited IPL identified | No | No | No | 1.3.4.S1 Pump discharge pressure gauges PG-0101A and PG-0101B; 1.3.4.S2 operator monitoring of transfer flow | 3 | 1 | R2 | 1.3.4.R1 Assess need for automatic pump shutdown on confirmed low suction pressure or low tank pressure | 1.3.4.A1 Include seal inspection after transfer operation during instrument air upset
Naphtha Tank Storage 100T-01 with Naphtha Transfer Pump 100P-01A/B | Store naphtha in 100T-01 at 38 °C and 0.01 barg; maintain nitrogen blanketing and controlled venting; transfer 37 m3/h to HPU through 100P-01A/B; protect tank vacuum and pump operation within design limits | Pressure | Less | 1. Low Pressure | 1.3 Instrument air failure drives PCV-0101 toward the closed position and prevents nitrogen make-up control | 1.3.5 Abnormal suction and vapor entrainment can reduce naphtha delivery to HPU; downstream feed instability may cause unit rate reduction or shutdown | 2 | 1 | R2 | No credited IPL identified | No | No | No | 1.3.5.S1 FT-0101 and FI-0101 flow indication; 1.3.5.S2 standby pump availability | 2 | 1 | R2 | 1.3.5.R1 Define control room action for simultaneous instrument air upset and low HPU feed flow | 1.3.5.A1 Check whether emergency isolation IS-28 response should be referenced in the operating procedure
Naphtha Tank Storage 100T-01 with Naphtha Transfer Pump 100P-01A/B | Store naphtha in 100T-01 at 38 °C and 0.01 barg; maintain nitrogen blanketing and controlled venting; transfer 37 m3/h to HPU through 100P-01A/B; protect tank vacuum and pump operation within design limits | Pressure | Less | 1. Low Pressure | 1.4 PCV-0102 fails open on the controlled out-breathing path to AC-0101 | 1.4.1 Excessive vapor withdrawal can depressurize 100T-01; continued pump-out may exceed the vacuum rating and damage the shell or roof with naphtha release | 4 | 1 | R1 | 1.4.1.1 PVV-0102 vacuum relief for abnormal out-breathing demand (-2) | Yes | Yes | Yes | 1.4.1.S1 PCV-0101 normal nitrogen make-up control is not credited as IPL; 1.4.1.S2 PG-0101 local pressure indication | 4 | 3 | R2 | 1.4.1.R1 Confirm PVV-0102 capacity covers PCV-0102 failed open plus maximum liquid withdrawal | 1.4.1.A1 Verify PCV-0102 failure position and maintenance test method
Naphtha Tank Storage 100T-01 with Naphtha Transfer Pump 100P-01A/B | Store naphtha in 100T-01 at 38 °C and 0.01 barg; maintain nitrogen blanketing and controlled venting; transfer 37 m3/h to HPU through 100P-01A/B; protect tank vacuum and pump operation within design limits | Pressure | Less | 1. Low Pressure | 1.4 PCV-0102 fails open on the controlled out-breathing path to AC-0101 | 1.4.2 Continuous vapor flow can overload AC-0101; hydrocarbon breakthrough to atmosphere can increase VOC emissions and local flammable vapor concentration near the vent outlet | 3 | 1 | R2 | No credited IPL identified | No | No | No | 1.4.2.S1 AC-0101 provides normal vapor treatment but is not credited for failed open flow; 1.4.2.S2 operator observation of abnormal venting | 3 | 1 | R2 | 1.4.2.R1 Establish AC-0101 high loading response and replacement criteria for abnormal venting events | 1.4.2.A1 Review activated carbon design basis for continuous PCV-0102 failed open flow
Naphtha Tank Storage 100T-01 with Naphtha Transfer Pump 100P-01A/B | Store naphtha in 100T-01 at 38 °C and 0.01 barg; maintain nitrogen blanketing and controlled venting; transfer 37 m3/h to HPU through 100P-01A/B; protect tank vacuum and pump operation within design limits | Pressure | Less | 1. Low Pressure | 1.4 PCV-0102 fails open on the controlled out-breathing path to AC-0101 | 1.4.3 Nitrogen make-up demand may exceed available capacity; air ingress can occur and create a flammable naphtha vapor mixture in the tank vapor space | 5 | 1 | R1 | No credited IPL identified | No | No | No | 1.4.3.S1 Internal floating roof minimizes vapor space; 1.4.3.S2 nitrogen supply pressure monitoring | 5 | 1 | R1 | 1.4.3.R1 Evaluate independent low pressure alarm and capacity margin for nitrogen make-up during PCV-0102 failed open | 1.4.3.A1 Confirm alarm response time before oxygen concentration becomes hazardous
Naphtha Tank Storage 100T-01 with Naphtha Transfer Pump 100P-01A/B | Store naphtha in 100T-01 at 38 °C and 0.01 barg; maintain nitrogen blanketing and controlled venting; transfer 37 m3/h to HPU through 100P-01A/B; protect tank vacuum and pump operation within design limits | Pressure | Less | 1. Low Pressure | 1.4 PCV-0102 fails open on the controlled out-breathing path to AC-0101 | 1.4.4 Low pressure excursions can stress the internal floating roof and rim seals; seal damage may allow higher vapor losses during subsequent normal operation | 3 | 1 | R2 | 1.4.4.1 PVV-0102 vacuum relief to limit tank vacuum (-2) | Yes | Yes | Yes | 1.4.4.S1 Floating roof seal inspection program; 1.4.4.S2 TI-0101 and pressure monitoring during tank operation | 3 | 3 | R3 | 1.4.4.R1 Add post-event inspection requirement for floating roof seals after confirmed low pressure excursion | 1.4.4.A1 Record PCV-0102 failure events as triggers for tank integrity review
Naphtha Tank Storage 100T-01 with Naphtha Transfer Pump 100P-01A/B | Store naphtha in 100T-01 at 38 °C and 0.01 barg; maintain nitrogen blanketing and controlled venting; transfer 37 m3/h to HPU through 100P-01A/B; protect tank vacuum and pump operation within design limits | Pressure | Less | 1. Low Pressure | 1.4 PCV-0102 fails open on the controlled out-breathing path to AC-0101 | 1.4.5 Continuous low pressure operation can consume nitrogen at high rate and destabilize blanketing control; prolonged operation may force transfer curtailment and HPU feed interruption | 2 | 1 | R2 | No credited IPL identified | No | No | No | 1.4.5.S1 FT-0101 flow monitoring; 1.4.5.S2 normal operating rounds for nitrogen and vent status | 2 | 1 | R2 | 1.4.5.R1 Define operating limit for sustained abnormal PCV-0102 opening and required transfer rate reduction | 1.4.5.A1 Include nitrogen consumption alarm or trend review in operating practice
Naphtha Tank Storage 100T-01 with Naphtha Transfer Pump 100P-01A/B | Store naphtha in 100T-01 at 38 °C and 0.01 barg; maintain nitrogen blanketing and controlled venting; transfer 37 m3/h to HPU through 100P-01A/B; protect tank vacuum and pump operation within design limits | Pressure | Less | 1. Low Pressure | 1.5 Thermal contraction of the naphtha and vapor inventory reduces tank vapor space pressure | 1.5.1 Cooling and liquid contraction can pull 100T-01 into vacuum; roof or shell deformation may occur if in-breathing capacity is insufficient | 4 | 2 | R2 | 1.5.1.1 PVV-0102 vacuum relief for thermal breathing demand (-2) | Yes | Yes | Yes | 1.5.1.S1 PCV-0101 nitrogen in-breathing control; 1.5.1.S2 TI-0101 and TAL-0101 temperature monitoring | 4 | 4 | R3 | 1.5.1.R1 Confirm thermal breathing case and low design temperature are included in tank vent sizing | 1.5.1.A1 Review historical low temperature operation against design temperature limit
Naphtha Tank Storage 100T-01 with Naphtha Transfer Pump 100P-01A/B | Store naphtha in 100T-01 at 38 °C and 0.01 barg; maintain nitrogen blanketing and controlled venting; transfer 37 m3/h to HPU through 100P-01A/B; protect tank vacuum and pump operation within design limits | Pressure | Less | 1. Low Pressure | 1.5 Thermal contraction of the naphtha and vapor inventory reduces tank vapor space pressure | 1.5.2 Vacuum breathing may introduce air into the vapor space; oxygen enrichment of naphtha vapor can create a flammable mixture with potential for tank explosion | 5 | 2 | R1 | No credited IPL identified | No | No | No | 1.5.2.S1 Nitrogen blanketing through PCV-0101; 1.5.2.S2 internal floating roof reduces vapor volume | 5 | 2 | R1 | 1.5.2.R1 Evaluate need for low pressure alarm and operating limits during rapid cooling or cold receipt conditions | 1.5.2.A1 Include oxygen ingress risk in abnormal temperature operating guidance
Naphtha Tank Storage 100T-01 with Naphtha Transfer Pump 100P-01A/B | Store naphtha in 100T-01 at 38 °C and 0.01 barg; maintain nitrogen blanketing and controlled venting; transfer 37 m3/h to HPU through 100P-01A/B; protect tank vacuum and pump operation within design limits | Pressure | Less | 1. Low Pressure | 1.5 Thermal contraction of the naphtha and vapor inventory reduces tank vapor space pressure | 1.5.3 Vacuum loading can distort the internal floating roof or damage rim seals; subsequent storage may have higher vapor loss and environmental impact | 3 | 2 | R2 | 1.5.3.1 PVV-0102 vacuum relief to limit vacuum loading (-2) | Yes | Yes | Yes | 1.5.3.S1 Floating roof inspection and seal maintenance; 1.5.3.S2 AC-0101 normal vent treatment | 3 | 4 | R4 | 1.5.3.R1 Add floating roof inspection criteria after low temperature vacuum events | 1.5.3.A1 Confirm spare seal materials and inspection access are available
Naphtha Tank Storage 100T-01 with Naphtha Transfer Pump 100P-01A/B | Store naphtha in 100T-01 at 38 °C and 0.01 barg; maintain nitrogen blanketing and controlled venting; transfer 37 m3/h to HPU through 100P-01A/B; protect tank vacuum and pump operation within design limits | Pressure | Less | 1. Low Pressure | 1.5 Thermal contraction of the naphtha and vapor inventory reduces tank vapor space pressure | 1.5.4 Repeated vacuum relief cycling can release treated or untreated vapors to atmosphere; odor complaints and minor environmental impact may occur | 2 | 2 | R3 | No credited IPL identified | No | No | No | 1.5.4.S1 AC-0101 on normal out-breathing service; 1.5.4.S2 TI-0101 temperature indication with high and low temperature alarms | 2 | 2 | R3 | 1.5.4.R1 Establish operating response when TAL-0101 coincides with abnormal tank pressure indication | 1.5.4.A1 Track PVV-0102 lift or chatter history during low temperature periods
Naphtha Tank Storage 100T-01 with Naphtha Transfer Pump 100P-01A/B | Store naphtha in 100T-01 at 38 °C and 0.01 barg; maintain nitrogen blanketing and controlled venting; transfer 37 m3/h to HPU through 100P-01A/B; protect tank vacuum and pump operation within design limits | Pressure | Less | 1. Low Pressure | 1.5 Thermal contraction of the naphtha and vapor inventory reduces tank vapor space pressure | 1.5.5 Reduced vapor pressure support can lower pump suction margin during transfer; 100P-01A/B flow may become unstable and HPU feed continuity can be lost | 2 | 2 | R3 | No credited IPL identified | No | No | No | 1.5.5.S1 FI-0101 transfer flow indication; 1.5.5.S2 RO-0101 minimum-flow recycle for pump protection | 2 | 2 | R3 | 1.5.5.R1 Confirm pump NPSH margin for minimum tank pressure and low temperature naphtha properties | 1.5.5.A1 Include low temperature transfer restrictions in operating procedure if margin is inadequate
Naphtha Tank Storage 100T-01 with Naphtha Transfer Pumps 100P-01A/B | Maintain naphtha buffer inventory at 38 °C and 0.01 barg; receive from existing process unit; store about five days inventory; transfer 37 m3/h to HPU; control vapors by nitrogen blanketing; PCV-0102; AC-0101; PVV-0102; EH-0101; and protect pumps by RO-0101 minimum recycle | Temperature | More | 1. High Temperature | 1.1 Naphtha entering 100T-01 from the existing process unit is hotter than the tank design temperature | 1.1.1 Tank liquid and vapor temperature increase; vapor pressure rises; roof or weak-seam damage can release naphtha vapor and liquid with ignition potential | 4 | 2 | R2 | 1.1.1.1 PVV-0102 pressure relief (-2); 1.1.1.2 EH-0101 emergency vent (-2); 1.1.1.3 TAH-0101 with operator action to stop or reduce hot receipt (-1) | Yes | Yes | Yes | 1.1.1.S1 PG-0101 tank pressure indication; 1.1.1.S2 TI-0101 temperature indication; 1.1.1.S3 nitrogen blanketing via PCV-0101 | 4 | 5 | R4 | 1.1.1.R1 Verify PVV-0102 and EH-0101 sizing basis includes hot-fill vapor generation and thermal expansion | 1.1.1 Action to confirm high-temperature alarm set point and documented response time against tank design temperature
Naphtha Tank Storage 100T-01 with Naphtha Transfer Pumps 100P-01A/B | Maintain naphtha buffer inventory at 38 °C and 0.01 barg; receive from existing process unit; store about five days inventory; transfer 37 m3/h to HPU; control vapors by nitrogen blanketing; PCV-0102; AC-0101; PVV-0102; EH-0101; and protect pumps by RO-0101 minimum recycle | Temperature | More | 1. High Temperature | 1.1 Naphtha entering 100T-01 from the existing process unit is hotter than the tank design temperature | 1.1.2 Higher liquid temperature increases normal breathing losses; AC-0101 can be overloaded or saturated; untreated hydrocarbon vapor may be emitted to atmosphere | 2 | 2 | R3 | 1.1.2.1 TAH-0101 with operator action to stop hot receipt or divert feed (-1) | Yes | Yes | Yes | 1.1.2.S1 PCV-0102 controlled out-breathing path; 1.1.2.S2 AC-0101 vapor treatment; 1.1.2.S3 routine carbon replacement program | 2 | 3 | R4 | 1.1.2.R1 Confirm AC-0101 capacity and replacement frequency for the maximum credible hot naphtha receipt case | 1.1.2 Environmental impact basis should include high-temperature vapor loading to activated carbon
Naphtha Tank Storage 100T-01 with Naphtha Transfer Pumps 100P-01A/B | Maintain naphtha buffer inventory at 38 °C and 0.01 barg; receive from existing process unit; store about five days inventory; transfer 37 m3/h to HPU; control vapors by nitrogen blanketing; PCV-0102; AC-0101; PVV-0102; EH-0101; and protect pumps by RO-0101 minimum recycle | Temperature | More | 1. High Temperature | 1.1 Naphtha entering 100T-01 from the existing process unit is hotter than the tank design temperature | 1.1.3 Elevated suction temperature reduces NPSH margin for 100P-01A/B; cavitation and seal distress may lead to local hydrocarbon leakage and pool fire | 3 | 2 | R2 | 1.1.3.1 TAH-0101 with operator action to stop transfer before pump damage (-1) | Yes | Yes | Yes | 1.1.3.S1 PG-0101A and PG-0101B discharge pressure indication; 1.1.3.S2 FI-0101 transfer flow indication; 1.1.3.S3 operator pump surveillance | 3 | 3 | R3 | 1.1.3.R1 Check pump NPSH margin at maximum credible naphtha temperature and define operating limits | 1.1.3 Consider adding an independent pump high-temperature or vibration alarm if NPSH margin is small
Naphtha Tank Storage 100T-01 with Naphtha Transfer Pumps 100P-01A/B | Maintain naphtha buffer inventory at 38 °C and 0.01 barg; receive from existing process unit; store about five days inventory; transfer 37 m3/h to HPU; control vapors by nitrogen blanketing; PCV-0102; AC-0101; PVV-0102; EH-0101; and protect pumps by RO-0101 minimum recycle | Temperature | More | 1. High Temperature | 1.1 Naphtha entering 100T-01 from the existing process unit is hotter than the tank design temperature | 1.1.4 Hot naphtha trapped between isolation points can thermally expand; small-bore piping or gasket failure may release flammable liquid | 3 | 2 | R2 | 1.1.4.1 PSV-0101 thermal relief for trapped liquid (-2) | Yes | Yes | Yes | 1.1.4.S1 Piping design pressure margin; 1.1.4.S2 operator line-up checks during transfer changes | 3 | 4 | R4 | 1.1.4.R1 Verify PSV-0101 sizing and discharge destination for hot naphtha thermal expansion | 1.1.4 Include blocked-in hot liquid scenarios in relief device inspection and proof-test plan
Naphtha Tank Storage 100T-01 with Naphtha Transfer Pumps 100P-01A/B | Maintain naphtha buffer inventory at 38 °C and 0.01 barg; receive from existing process unit; store about five days inventory; transfer 37 m3/h to HPU; control vapors by nitrogen blanketing; PCV-0102; AC-0101; PVV-0102; EH-0101; and protect pumps by RO-0101 minimum recycle | Temperature | More | 1. High Temperature | 1.1 Naphtha entering 100T-01 from the existing process unit is hotter than the tank design temperature | 1.1.5 Hot naphtha is transferred to the HPU; feed temperature upset can disturb HPU operation and reduce production reliability | 2 | 2 | R3 | 1.1.5.1 TAH-0101 with operator action to stop transfer to HPU (-1) | Yes | Yes | Yes | 1.1.5.S1 TI-0101 temperature indication on tank or discharge service; 1.1.5.S2 FI-0101 transfer flow indication | 2 | 3 | R4 | 1.1.5.R1 Define HPU maximum naphtha feed temperature limit in the operating procedure | 1.1.5 Coordinate alarm response with the HPU board operator
Naphtha Tank Storage 100T-01 with Naphtha Transfer Pumps 100P-01A/B | Maintain naphtha buffer inventory at 38 °C and 0.01 barg; receive from existing process unit; store about five days inventory; transfer 37 m3/h to HPU; control vapors by nitrogen blanketing; PCV-0102; AC-0101; PVV-0102; EH-0101; and protect pumps by RO-0101 minimum recycle | Temperature | More | 1. High Temperature | 1.2 Extended low-net-transfer operation returns warm pump discharge liquid to 100T-01 through RO-0101 | 1.2.1 Recycle heat accumulates in 100T-01; vapor pressure increases; tank overpressure can release naphtha vapor or liquid with fire potential | 4 | 2 | R2 | 1.2.1.1 PVV-0102 pressure relief (-2); 1.2.1.2 EH-0101 emergency vent (-2); 1.2.1.3 TAH-0101 with operator action to stop prolonged recycle operation (-1) | Yes | Yes | Yes | 1.2.1.S1 RO-0101 fixed minimum-flow path; 1.2.1.S2 TI-0101 temperature indication; 1.2.1.S3 PG-0101 tank pressure indication | 4 | 5 | R4 | 1.2.1.R1 Establish a maximum allowable duration for recycle-only operation of 100P-01A/B | 1.2.1 Procedure should require temperature trending during low HPU demand operation
Naphtha Tank Storage 100T-01 with Naphtha Transfer Pumps 100P-01A/B | Maintain naphtha buffer inventory at 38 °C and 0.01 barg; receive from existing process unit; store about five days inventory; transfer 37 m3/h to HPU; control vapors by nitrogen blanketing; PCV-0102; AC-0101; PVV-0102; EH-0101; and protect pumps by RO-0101 minimum recycle | Temperature | More | 1. High Temperature | 1.2 Extended low-net-transfer operation returns warm pump discharge liquid to 100T-01 through RO-0101 | 1.2.2 Transfer pump casing temperature rises during continuous recycle; mechanical seal damage may produce naphtha leakage and a localized pool fire | 3 | 2 | R2 | No credited IPL identified | No | No | No | 1.2.2.S1 PG-0101A and PG-0101B pressure indication; 1.2.2.S2 FI-0101 flow indication; 1.2.2.S3 operator pump rounds | 3 | 2 | R2 | 1.2.2.R1 Evaluate independent pump high-temperature protection or low-flow shutdown for recycle-only operation | 1.2.2 Existing indications are safeguards only unless alarm response and independence are demonstrated
Naphtha Tank Storage 100T-01 with Naphtha Transfer Pumps 100P-01A/B | Maintain naphtha buffer inventory at 38 °C and 0.01 barg; receive from existing process unit; store about five days inventory; transfer 37 m3/h to HPU; control vapors by nitrogen blanketing; PCV-0102; AC-0101; PVV-0102; EH-0101; and protect pumps by RO-0101 minimum recycle | Temperature | More | 1. High Temperature | 1.2 Extended low-net-transfer operation returns warm pump discharge liquid to 100T-01 through RO-0101 | 1.2.3 Warm recycle raises tank evaporation rate; AC-0101 may reach hydrocarbon loading limit; VOC breakthrough can occur at the vent outlet | 2 | 2 | R3 | 1.2.3.1 TAH-0101 with operator action to reduce recycle heat input (-1) | Yes | Yes | Yes | 1.2.3.S1 PCV-0102 out-breathing control; 1.2.3.S2 activated carbon canister AC-0101; 1.2.3.S3 periodic carbon change-out | 2 | 3 | R4 | 1.2.3.R1 Review AC-0101 loading case for prolonged warm recycle to tank | 1.2.3 Add operating guidance for carbon canister checks after abnormal hot recycle events
Naphtha Tank Storage 100T-01 with Naphtha Transfer Pumps 100P-01A/B | Maintain naphtha buffer inventory at 38 °C and 0.01 barg; receive from existing process unit; store about five days inventory; transfer 37 m3/h to HPU; control vapors by nitrogen blanketing; PCV-0102; AC-0101; PVV-0102; EH-0101; and protect pumps by RO-0101 minimum recycle | Temperature | More | 1. High Temperature | 1.2 Extended low-net-transfer operation returns warm pump discharge liquid to 100T-01 through RO-0101 | 1.2.4 Pump internals are exposed to sustained hot low-flow service; damage can reduce transfer capacity and interrupt naphtha feed to the HPU | 2 | 2 | R3 | No credited IPL identified | No | No | No | 1.2.4.S1 Standby pump availability; 1.2.4.S2 FI-0101 transfer flow monitoring; 1.2.4.S3 maintenance inspection program | 2 | 2 | R3 | 1.2.4.R1 Confirm standby pump operating philosophy and changeover criteria after high-temperature recycle events | 1.2.4 Production reliability concern remains dependent on operator response and maintenance effectiveness
Naphtha Tank Storage 100T-01 with Naphtha Transfer Pumps 100P-01A/B | Maintain naphtha buffer inventory at 38 °C and 0.01 barg; receive from existing process unit; store about five days inventory; transfer 37 m3/h to HPU; control vapors by nitrogen blanketing; PCV-0102; AC-0101; PVV-0102; EH-0101; and protect pumps by RO-0101 minimum recycle | Temperature | More | 1. High Temperature | 1.2 Extended low-net-transfer operation returns warm pump discharge liquid to 100T-01 through RO-0101 | 1.2.5 Higher tank liquid temperature reduces suction margin; 100P-01A/B can cavitate; vibration and seal leakage may lead to naphtha release and fire | 3 | 2 | R2 | No credited IPL identified | No | No | No | 1.2.5.S1 LAL-0102 low level alarm; 1.2.5.S2 LSLL-0102 and IS-10 low-low level pump trip for dry-run prevention; 1.2.5.S3 operator pump monitoring | 3 | 2 | R2 | 1.2.5.R1 Determine whether a high-temperature permissive or alarmed operating limit is required for pump suction service | 1.2.5 Low-level interlock does not directly protect against high-temperature NPSH loss
Naphtha Tank Storage 100T-01 with Naphtha Transfer Pumps 100P-01A/B | Maintain naphtha buffer inventory at 38 °C and 0.01 barg; receive from existing process unit; store about five days inventory; transfer 37 m3/h to HPU; control vapors by nitrogen blanketing; PCV-0102; AC-0101; PVV-0102; EH-0101; and protect pumps by RO-0101 minimum recycle | Temperature | More | 1. High Temperature | 1.3 RO-0101 in the minimum-flow recycle line becomes partially blocked or is left with inadequate hydraulic capacity | 1.3.1 Inadequate minimum flow overheats the running transfer pump; seal damage may release naphtha around 100P-01A/B and create a local fire case | 3 | 2 | R2 | No credited IPL identified | No | No | No | 1.3.1.S1 FI-0101 discharge flow indication; 1.3.1.S2 PG-0101A and PG-0101B pressure indication; 1.3.1.S3 pump maintenance inspection | 3 | 2 | R2 | 1.3.1.R1 Add a recycle-flow verification or pump minimum-flow alarm if not already provided | 1.3.1 RO-0101 is a safeguard function but blockage defeats its availability and no independent IPL is identified
Naphtha Tank Storage 100T-01 with Naphtha Transfer Pumps 100P-01A/B | Maintain naphtha buffer inventory at 38 °C and 0.01 barg; receive from existing process unit; store about five days inventory; transfer 37 m3/h to HPU; control vapors by nitrogen blanketing; PCV-0102; AC-0101; PVV-0102; EH-0101; and protect pumps by RO-0101 minimum recycle | Temperature | More | 1. High Temperature | 1.3 RO-0101 in the minimum-flow recycle line becomes partially blocked or is left with inadequate hydraulic capacity | 1.3.2 Hot stagnant liquid in pump discharge or recycle piping thermally expands; localized overpressure can cause flange leakage or line damage with flammable liquid release | 3 | 2 | R2 | 1.3.2.1 PSV-0101 thermal relief for trapped liquid (-2) | Yes | Yes | Yes | 1.3.2.S1 Piping pressure design margin; 1.3.2.S2 operating line-up checks for discharge and recycle paths | 3 | 4 | R4 | 1.3.2.R1 Confirm PSV-0101 protects all credible blocked-in liquid segments affected by recycle blockage | 1.3.2 Relief coverage should be checked against the actual isolation boundaries in the P&ID
Naphtha Tank Storage 100T-01 with Naphtha Transfer Pumps 100P-01A/B | Maintain naphtha buffer inventory at 38 °C and 0.01 barg; receive from existing process unit; store about five days inventory; transfer 37 m3/h to HPU; control vapors by nitrogen blanketing; PCV-0102; AC-0101; PVV-0102; EH-0101; and protect pumps by RO-0101 minimum recycle | Temperature | More | 1. High Temperature | 1.3 RO-0101 in the minimum-flow recycle line becomes partially blocked or is left with inadequate hydraulic capacity | 1.3.3 During low HPU demand the pump can approach deadhead conditions; rapid casing heat-up can damage the pump and create hydrocarbon leakage | 3 | 2 | R2 | No credited IPL identified | No | No | No | 1.3.3.S1 Operator monitoring of pump discharge pressure; 1.3.3.S2 routine verification of RO-0101 restriction orifice condition | 3 | 2 | R2 | 1.3.3.R1 Consider independent low-flow trip or high discharge temperature shutdown for 100P-01A/B | 1.3.3 Minimum-flow protection should be treated as unavailable for this initiating cause
Naphtha Tank Storage 100T-01 with Naphtha Transfer Pumps 100P-01A/B | Maintain naphtha buffer inventory at 38 °C and 0.01 barg; receive from existing process unit; store about five days inventory; transfer 37 m3/h to HPU; control vapors by nitrogen blanketing; PCV-0102; AC-0101; PVV-0102; EH-0101; and protect pumps by RO-0101 minimum recycle | Temperature | More | 1. High Temperature | 1.3 RO-0101 in the minimum-flow recycle line becomes partially blocked or is left with inadequate hydraulic capacity | 1.3.4 Loss of stable recycle flow causes pump temperature and discharge flow instability; HPU naphtha feed may be interrupted with production loss | 2 | 2 | R3 | No credited IPL identified | No | No | No | 1.3.4.S1 Standby pump availability; 1.3.4.S2 FI-0101 flow monitoring; 1.3.4.S3 operator response to abnormal pressure and flow | 2 | 2 | R3 | 1.3.4.R1 Include RO-0101 plugging checks in the preventive maintenance and startup readiness procedure | 1.3.4 Scenario has mainly asset and production consequence unless leakage develops
Naphtha Tank Storage 100T-01 with Naphtha Transfer Pumps 100P-01A/B | Maintain naphtha buffer inventory at 38 °C and 0.01 barg; receive from existing process unit; store about five days inventory; transfer 37 m3/h to HPU; control vapors by nitrogen blanketing; PCV-0102; AC-0101; PVV-0102; EH-0101; and protect pumps by RO-0101 minimum recycle | Temperature | More | 1. High Temperature | 1.3 RO-0101 in the minimum-flow recycle line becomes partially blocked or is left with inadequate hydraulic capacity | 1.3.5 When restricted recycle flow is restored; a hot naphtha slug may return to 100T-01; rapid vapor generation can pressurize the tank and release hydrocarbons | 4 | 2 | R2 | 1.3.5.1 PVV-0102 pressure relief (-2); 1.3.5.2 EH-0101 emergency vent (-2) | Yes | Yes | Yes | 1.3.5.S1 TI-0101 temperature indication; 1.3.5.S2 PG-0101 tank pressure indication; 1.3.5.S3 PCV-0102 out-breathing path | 4 | 5 | R4 | 1.3.5.R1 Require controlled restart and temperature verification after suspected recycle restriction | 1.3.5 Restart procedure should address hot liquid return to the tank vapor space
Naphtha Tank Storage 100T-01 with Naphtha Transfer Pumps 100P-01A/B | Maintain naphtha buffer inventory at 38 °C and 0.01 barg; receive from existing process unit; store about five days inventory; transfer 37 m3/h to HPU; control vapors by nitrogen blanketing; PCV-0102; AC-0101; PVV-0102; EH-0101; and protect pumps by RO-0101 minimum recycle | Temperature | More | 1. High Temperature | 1.4 Mechanical degradation of 100P-01A/B such as bearing drag or impeller rub adds abnormal heat to the pumped naphtha | 1.4.1 Excess pump heat raises local naphtha temperature; seal faces can fail; released naphtha at the pump area may ignite as a pool fire | 3 | 1 | R2 | No credited IPL identified | No | No | No | 1.4.1.S1 Routine vibration and seal inspection; 1.4.1.S2 operator rounds; 1.4.1.S3 standby pump available for manual changeover | 3 | 1 | R2 | 1.4.1.R1 Review need for independent high bearing temperature or vibration trip on 100P-01A/B | 1.4.1 Existing maintenance controls are not credited as IPLs without defined testing and response criteria
Naphtha Tank Storage 100T-01 with Naphtha Transfer Pumps 100P-01A/B | Maintain naphtha buffer inventory at 38 °C and 0.01 barg; receive from existing process unit; store about five days inventory; transfer 37 m3/h to HPU; control vapors by nitrogen blanketing; PCV-0102; AC-0101; PVV-0102; EH-0101; and protect pumps by RO-0101 minimum recycle | Temperature | More | 1. High Temperature | 1.4 Mechanical degradation of 100P-01A/B such as bearing drag or impeller rub adds abnormal heat to the pumped naphtha | 1.4.2 Heated discharge naphtha is delivered to the HPU; feed temperature excursion can disturb downstream control and reduce unit availability | 2 | 1 | R2 | 1.4.2.1 TAH-0101 with operator action to stop the affected pump or transfer path (-1) | Yes | Yes | Yes | 1.4.2.S1 TI-0101 discharge temperature indication; 1.4.2.S2 FI-0101 flow indication; 1.4.2.S3 PG-0101A and PG-0101B pump discharge pressure indication | 2 | 2 | R3 | 1.4.2.R1 Confirm alarm routing and operator action for high naphtha transfer temperature to HPU | 1.4.2 Define whether the alarm is intended for asset protection only or for credited risk reduction
Naphtha Tank Storage 100T-01 with Naphtha Transfer Pumps 100P-01A/B | Maintain naphtha buffer inventory at 38 °C and 0.01 barg; receive from existing process unit; store about five days inventory; transfer 37 m3/h to HPU; control vapors by nitrogen blanketing; PCV-0102; AC-0101; PVV-0102; EH-0101; and protect pumps by RO-0101 minimum recycle | Temperature | More | 1. High Temperature | 1.4 Mechanical degradation of 100P-01A/B such as bearing drag or impeller rub adds abnormal heat to the pumped naphtha | 1.4.3 Severe pump overheating followed by seal leakage can expose nearby piping and tank nozzles to fire; escalation could cause larger hydrocarbon release | 4 | 1 | R1 | No credited IPL identified | No | No | No | 1.4.3.S1 HS-0101A/B manual initiation of IS-28 emergency isolation; 1.4.3.S2 fire response and area drainage to OWS or CSS; 1.4.3.S3 operator emergency response | 4 | 1 | R1 | 1.4.3.R1 Evaluate automatic fire and gas detection with pump shutdown and isolation for the transfer pump area | 1.4.3 Manual emergency isolation is not credited unless detection; response time; training; and auditability are demonstrated
Naphtha Tank Storage 100T-01 with Naphtha Transfer Pumps 100P-01A/B | Maintain naphtha buffer inventory at 38 °C and 0.01 barg; receive from existing process unit; store about five days inventory; transfer 37 m3/h to HPU; control vapors by nitrogen blanketing; PCV-0102; AC-0101; PVV-0102; EH-0101; and protect pumps by RO-0101 minimum recycle | Temperature | More | 1. High Temperature | 1.4 Mechanical degradation of 100P-01A/B such as bearing drag or impeller rub adds abnormal heat to the pumped naphtha | 1.4.4 Local vaporization and cavitation inside the hot pump reduce hydraulic performance; transfer to HPU can be lost and pump internals damaged | 2 | 1 | R2 | No credited IPL identified | No | No | No | 1.4.4.S1 Standby pump availability; 1.4.4.S2 operator monitoring of pressure and flow; 1.4.4.S3 preventive maintenance program | 2 | 1 | R2 | 1.4.4.R1 Add acceptance criteria for abnormal noise; vibration; and discharge temperature before continued pump operation | 1.4.4 Scenario primarily affects asset reliability but can precede leakage if operation continues
Naphtha Tank Storage 100T-01 with Naphtha Transfer Pumps 100P-01A/B | Maintain naphtha buffer inventory at 38 °C and 0.01 barg; receive from existing process unit; store about five days inventory; transfer 37 m3/h to HPU; control vapors by nitrogen blanketing; PCV-0102; AC-0101; PVV-0102; EH-0101; and protect pumps by RO-0101 minimum recycle | Temperature | More | 1. High Temperature | 1.4 Mechanical degradation of 100P-01A/B such as bearing drag or impeller rub adds abnormal heat to the pumped naphtha | 1.4.5 Hot recycle from the degrading pump transfers heat back to 100T-01; tank pressure can rise and relief discharge may contain flammable vapor | 4 | 1 | R1 | 1.4.5.1 PVV-0102 pressure relief (-2); 1.4.5.2 EH-0101 emergency vent (-2) | Yes | Yes | Yes | 1.4.5.S1 TI-0101 temperature indication; 1.4.5.S2 PG-0101 pressure indication; 1.4.5.S3 PCV-0102 out-breathing control | 4 | 5 | R4 | 1.4.5.R1 Include pump mechanical heat input in abnormal recycle operating procedures | 1.4.5 Confirm relief discharges are routed to a safe location for hot hydrocarbon vapor service
Naphtha Tank Storage 100T-01 with Naphtha Transfer Pumps 100P-01A/B | Maintain naphtha buffer inventory at 38 °C and 0.01 barg; receive from existing process unit; store about five days inventory; transfer 37 m3/h to HPU; control vapors by nitrogen blanketing; PCV-0102; AC-0101; PVV-0102; EH-0101; and protect pumps by RO-0101 minimum recycle | Temperature | More | 1. High Temperature | 1.5 Nitrogen blanketing gas entering through PCV-0101 is at elevated temperature from the utility interface | 1.5.1 Hot nitrogen heats the tank vapor space; naphtha vapor pressure rises; overpressure can release hydrocarbons through tank weak points or relief openings | 4 | 1 | R1 | 1.5.1.1 PVV-0102 pressure relief (-2); 1.5.1.2 EH-0101 emergency vent (-2); 1.5.1.3 TAH-0101 with operator action to isolate hot nitrogen source (-1) | Yes | Yes | Yes | 1.5.1.S1 PG-0101 tank pressure indication; 1.5.1.S2 PCV-0101 blanketing pressure control; 1.5.1.S3 nitrogen supply monitoring | 4 | 5 | R4 | 1.5.1.R1 Confirm nitrogen supply temperature limit and alarm response for 100T-01 blanketing service | 1.5.1 Utility interface condition should be included in operating envelope documentation
Naphtha Tank Storage 100T-01 with Naphtha Transfer Pumps 100P-01A/B | Maintain naphtha buffer inventory at 38 °C and 0.01 barg; receive from existing process unit; store about five days inventory; transfer 37 m3/h to HPU; control vapors by nitrogen blanketing; PCV-0102; AC-0101; PVV-0102; EH-0101; and protect pumps by RO-0101 minimum recycle | Temperature | More | 1. High Temperature | 1.5 Nitrogen blanketing gas entering through PCV-0101 is at elevated temperature from the utility interface | 1.5.2 Increased vapor temperature raises hydrocarbon loading to AC-0101; carbon breakthrough can discharge VOCs to atmosphere | 2 | 1 | R2 | 1.5.2.1 TAH-0101 with operator action to isolate hot nitrogen or reduce tank heat input (-1) | Yes | Yes | Yes | 1.5.2.S1 AC-0101 vapor treatment; 1.5.2.S2 PCV-0102 out-breathing control; 1.5.2.S3 routine carbon bed inspection | 2 | 2 | R3 | 1.5.2.R1 Verify AC-0101 design and monitoring for hot blanketing gas cases | 1.5.2 Environmental management plan should address VOC breakthrough during abnormal blanketing
Naphtha Tank Storage 100T-01 with Naphtha Transfer Pumps 100P-01A/B | Maintain naphtha buffer inventory at 38 °C and 0.01 barg; receive from existing process unit; store about five days inventory; transfer 37 m3/h to HPU; control vapors by nitrogen blanketing; PCV-0102; AC-0101; PVV-0102; EH-0101; and protect pumps by RO-0101 minimum recycle | Temperature | More | 1. High Temperature | 1.5 Nitrogen blanketing gas entering through PCV-0101 is at elevated temperature from the utility interface | 1.5.3 Hot vapor space conditions can degrade floating roof seals or vent components; fugitive naphtha vapor release may create odor and ignition exposure near the tank roof | 3 | 1 | R2 | 1.5.3.1 TAH-0101 with operator action to isolate hot nitrogen supply (-1) | Yes | Yes | Yes | 1.5.3.S1 Periodic inspection of floating roof seals; 1.5.3.S2 tank roof fitting inspection; 1.5.3.S3 nitrogen blanketing operating procedure | 3 | 2 | R2 | 1.5.3.R1 Review material temperature ratings for internal floating roof seals and vent components | 1.5.3 If final risk remains undesirable then consider independent high vapor temperature trip or utility shutdown
Naphtha Tank Storage 100T-01 with Naphtha Transfer Pumps 100P-01A/B | Maintain naphtha buffer inventory at 38 °C and 0.01 barg; receive from existing process unit; store about five days inventory; transfer 37 m3/h to HPU; control vapors by nitrogen blanketing; PCV-0102; AC-0101; PVV-0102; EH-0101; and protect pumps by RO-0101 minimum recycle | Temperature | More | 1. High Temperature | 1.5 Nitrogen blanketing gas entering through PCV-0101 is at elevated temperature from the utility interface | 1.5.4 Thermal expansion of tank vapor increases out-breathing demand; PCV-0102 and AC-0101 may be bypassed by relief flow; hydrocarbon vapor may discharge to atmosphere | 3 | 1 | R2 | 1.5.4.1 PVV-0102 pressure relief (-2); 1.5.4.2 EH-0101 emergency vent (-2) | Yes | Yes | Yes | 1.5.4.S1 PG-0101 pressure indication; 1.5.4.S2 PCV-0102 normal out-breathing control; 1.5.4.S3 AC-0101 normal vapor treatment | 3 | 5 | R4 | 1.5.4.R1 Confirm relief discharge location and dispersion basis for hot nitrogen blanketing upset | 1.5.4 Relief devices protect tank integrity but may not treat vapor emissions through AC-0101
Naphtha Tank Storage 100T-01 with Naphtha Transfer Pumps 100P-01A/B | Maintain naphtha buffer inventory at 38 °C and 0.01 barg; receive from existing process unit; store about five days inventory; transfer 37 m3/h to HPU; control vapors by nitrogen blanketing; PCV-0102; AC-0101; PVV-0102; EH-0101; and protect pumps by RO-0101 minimum recycle | Temperature | More | 1. High Temperature | 1.5 Nitrogen blanketing gas entering through PCV-0101 is at elevated temperature from the utility interface | 1.5.5 Repeated warm vapor expansion can cause frequent PVV-0102 breathing events; hydrocarbon vapor release and nuisance odors may occur with possible ignition if a flammable cloud forms | 3 | 1 | R2 | No credited IPL identified | No | No | No | 1.5.5.S1 PVV-0102 maintenance and inspection; 1.5.5.S2 PG-0101 operator monitoring; 1.5.5.S3 TAH-0101 high temperature alarm | 3 | 1 | R2 | 1.5.5.R1 Define investigation criteria for repeated PVV-0102 lifting or abnormal tank temperature excursions | 1.5.5 PVV-0102 is the discharge path in this consequence and is not credited as a prevention IPL here
Naphtha Tank Storage 100T-01 with Naphtha Transfer Pump 100P-01A/B | Provide stable naphtha buffer inventory between existing process unit and HPU; store at 38 °C and 0.01 barg; transfer to HPU at 37 m3/h through 100P-01A/B; maintain nitrogen blanketing; controlled venting; pressure vacuum relief; minimum recycle; level interlock protection | Temperature | Less | 1. Low Temperature | 1.1 Cold naphtha is received from the Existing Process Unit / B-L below the normal 100T-01 storage temperature basis | 1.1.1 Bulk naphtha temperature falls below the normal HPU feed basis; HPU feed conditioning duty can be exceeded; reduced unit stability and production interruption may occur | 2 | 2 | R3 | 1.1.1.1 TAL-0101 low temperature alarm with trained operator response to stop or divert cold receipt (-1) | Yes | Yes | Yes | 1.1.1.S1 TI-0101 temperature indication; 1.1.1.S2 routine transfer monitoring by operations | 2 | 3 | R4 | 1.1.1.R1 Confirm TAL-0101 alarm set point and operator response time for cold naphtha receipt | 1.1.1.C1 Review upstream notification requirement for off-temperature naphtha transfer
Naphtha Tank Storage 100T-01 with Naphtha Transfer Pump 100P-01A/B | Provide stable naphtha buffer inventory between existing process unit and HPU; store at 38 °C and 0.01 barg; transfer to HPU at 37 m3/h through 100P-01A/B; maintain nitrogen blanketing; controlled venting; pressure vacuum relief; minimum recycle; level interlock protection | Temperature | Less | 1. Low Temperature | 1.1 Cold naphtha is received from the Existing Process Unit / B-L below the normal 100T-01 storage temperature basis | 1.1.2 Naphtha and wetted metal temperature can fall below the tank or transfer piping minimum design temperature; brittle cracking may release flammable liquid and form a pool fire if ignited | 4 | 3 | R2 | 1.1.2.1 TAL-0101 low temperature alarm with operator action to stop inlet transfer through UV-0102-IN or upstream coordination (-1) | Yes | Yes | Yes | 1.1.2.S1 100T-01 and transfer piping design temperature margin; 1.1.2.S2 periodic mechanical integrity inspection | 4 | 4 | R3 | 1.1.2.R1 Verify the MDMT basis for 100T-01; nozzles; inlet piping; suction piping; and pump casing under credible cold receipt | 1.1.2.C1 Treat as material integrity check for low-temperature exposure
Naphtha Tank Storage 100T-01 with Naphtha Transfer Pump 100P-01A/B | Provide stable naphtha buffer inventory between existing process unit and HPU; store at 38 °C and 0.01 barg; transfer to HPU at 37 m3/h through 100P-01A/B; maintain nitrogen blanketing; controlled venting; pressure vacuum relief; minimum recycle; level interlock protection | Temperature | Less | 1. Low Temperature | 1.1 Cold naphtha is received from the Existing Process Unit / B-L below the normal 100T-01 storage temperature basis | 1.1.3 Cooling and liquid contraction reduce vapor space pressure; tank vacuum can deform the shell or draw air into the vapor space; subsequent flammable mixture formation is credible | 4 | 2 | R2 | 1.1.3.1 PVV-0102 vacuum relief for tank vapor space protection (-2); 1.1.3.2 TAL-0101 low temperature alarm with operator response (-1) | Yes | Yes | Yes | 1.1.3.S1 PG-0101 local pressure indication; 1.1.3.S2 PCV-0101 nitrogen in-breathing pressure control | 4 | 5 | R4 | 1.1.3.R1 Confirm PVV-0102 vacuum capacity for maximum credible thermal contraction and pump-out cases | 1.1.3.C1 Include cold receipt case in tank breathing calculation if not already covered
Naphtha Tank Storage 100T-01 with Naphtha Transfer Pump 100P-01A/B | Provide stable naphtha buffer inventory between existing process unit and HPU; store at 38 °C and 0.01 barg; transfer to HPU at 37 m3/h through 100P-01A/B; maintain nitrogen blanketing; controlled venting; pressure vacuum relief; minimum recycle; level interlock protection | Temperature | Less | 1. Low Temperature | 1.1 Cold naphtha is received from the Existing Process Unit / B-L below the normal 100T-01 storage temperature basis | 1.1.4 Lower liquid temperature increases viscosity and reduces pump hydraulic margin; 100P-01A/B can experience low flow; vibration; seal distress; and localized naphtha leakage with fire potential | 3 | 2 | R2 | No credited IPL identified | No | No | No | 1.1.4.S1 FT-0101 and FI-0101 transfer flow indication; 1.1.4.S2 PG-0101A and PG-0101B discharge pressure gauges; 1.1.4.S3 RO-0101 minimum-flow recycle | 3 | 2 | R2 | 1.1.4.R1 Evaluate whether a low transfer temperature operating limit is required for 100P-01A/B protection | 1.1.4.C1 Pump vendor minimum temperature and viscosity limits should be confirmed
Naphtha Tank Storage 100T-01 with Naphtha Transfer Pump 100P-01A/B | Provide stable naphtha buffer inventory between existing process unit and HPU; store at 38 °C and 0.01 barg; transfer to HPU at 37 m3/h through 100P-01A/B; maintain nitrogen blanketing; controlled venting; pressure vacuum relief; minimum recycle; level interlock protection | Temperature | Less | 1. Low Temperature | 1.1 Cold naphtha is received from the Existing Process Unit / B-L below the normal 100T-01 storage temperature basis | 1.1.5 Internal floating roof seals and appurtenances can stiffen under abnormal cold service; roof movement may be impaired; increased vapor space exposure can increase flammable vapor release from the tank | 3 | 3 | R3 | 1.1.5.1 TAL-0101 low temperature alarm with operator response to stop cold receipt (-1) | Yes | Yes | Yes | 1.1.5.S1 Internal floating roof design; 1.1.5.S2 routine tank roof and seal inspection program | 3 | 4 | R4 | 1.1.5.R1 Confirm floating roof seal material suitability at the minimum credible operating temperature | 1.1.5.C1 Add cold-temperature inspection criteria to tank maintenance basis if required
Naphtha Tank Storage 100T-01 with Naphtha Transfer Pump 100P-01A/B | Provide stable naphtha buffer inventory between existing process unit and HPU; store at 38 °C and 0.01 barg; transfer to HPU at 37 m3/h through 100P-01A/B; maintain nitrogen blanketing; controlled venting; pressure vacuum relief; minimum recycle; level interlock protection | Temperature | Less | 1. Low Temperature | 1.2 PCV-0101 fails open on the nitrogen blanketing supply to 100T-01 | 1.2.1 Excess nitrogen flow cools the tank vapor space and gradually lowers liquid temperature; HPU receives naphtha below the intended feed temperature; downstream operating instability and production loss can occur | 2 | 1 | R2 | 1.2.1.1 TAL-0101 low temperature alarm with operator action to investigate blanketing valve position and isolate abnormal nitrogen flow (-1) | Yes | Yes | Yes | 1.2.1.S1 TI-0101 temperature indication; 1.2.1.S2 PG-0101 vapor space pressure indication; 1.2.1.S3 normal PCV-0101 maintenance program | 2 | 2 | R3 | 1.2.1.R1 Define operator response for abnormal nitrogen in-breathing with low tank temperature | 1.2.1.C1 Alarm response should include PCV-0101 field verification
Naphtha Tank Storage 100T-01 with Naphtha Transfer Pump 100P-01A/B | Provide stable naphtha buffer inventory between existing process unit and HPU; store at 38 °C and 0.01 barg; transfer to HPU at 37 m3/h through 100P-01A/B; maintain nitrogen blanketing; controlled venting; pressure vacuum relief; minimum recycle; level interlock protection | Temperature | Less | 1. Low Temperature | 1.2 PCV-0101 fails open on the nitrogen blanketing supply to 100T-01 | 1.2.2 Continuous nitrogen addition can pressurize 100T-01 while cooling the vapor space; tank overpressure may damage the roof or weak seam; hydrocarbon vapor and liquid release can ignite | 4 | 1 | R1 | 1.2.2.1 PVV-0102 pressure relief for tank vapor space protection (-2); 1.2.2.2 EH-0101 emergency vent for abnormal pressure relief (-2) | Yes | Yes | Yes | 1.2.2.S1 PG-0101 local pressure indication; 1.2.2.S2 PCV-0102 controlled out-breathing path to AC-0101 | 4 | 5 | R4 | 1.2.2.R1 Verify PVV-0102 and EH-0101 capacity for nitrogen control valve fail-open flow | 1.2.2.C1 Relief basis should explicitly include PCV-0101 fail-open demand
Naphtha Tank Storage 100T-01 with Naphtha Transfer Pump 100P-01A/B | Provide stable naphtha buffer inventory between existing process unit and HPU; store at 38 °C and 0.01 barg; transfer to HPU at 37 m3/h through 100P-01A/B; maintain nitrogen blanketing; controlled venting; pressure vacuum relief; minimum recycle; level interlock protection | Temperature | Less | 1. Low Temperature | 1.2 PCV-0101 fails open on the nitrogen blanketing supply to 100T-01 | 1.2.3 Excess blanketing gas strips naphtha vapor and increases loading to AC-0101; activated carbon breakthrough can result in VOC emission to atmosphere and odor complaints | 2 | 1 | R2 | No credited IPL identified | No | No | No | 1.2.3.S1 AC-0101 vapor treatment canister; 1.2.3.S2 routine carbon changeout or inspection program; 1.2.3.S3 vent path operating surveillance | 2 | 1 | R2 | 1.2.3.R1 Review AC-0101 capacity for abnormal nitrogen purge rate from PCV-0101 failure | 1.2.3.C1 Consider breakthrough monitoring or carbon replacement trigger if not defined
Naphtha Tank Storage 100T-01 with Naphtha Transfer Pump 100P-01A/B | Provide stable naphtha buffer inventory between existing process unit and HPU; store at 38 °C and 0.01 barg; transfer to HPU at 37 m3/h through 100P-01A/B; maintain nitrogen blanketing; controlled venting; pressure vacuum relief; minimum recycle; level interlock protection | Temperature | Less | 1. Low Temperature | 1.2 PCV-0101 fails open on the nitrogen blanketing supply to 100T-01 | 1.2.4 Local cold gas impingement near the nitrogen inlet can cool the roof nozzle and adjacent shell below normal design assumptions; local cracking may release hydrocarbon vapor and create a flammable atmosphere | 3 | 2 | R2 | No credited IPL identified | No | No | No | 1.2.4.S1 Tank material design temperature margin; 1.2.4.S2 inspection of nitrogen inlet nozzle and roof attachments | 3 | 2 | R2 | 1.2.4.R1 Confirm nitrogen inlet arrangement avoids localized low-temperature impingement on tank metal | 1.2.4.C1 Mechanical review should address nozzle MDMT and gas expansion cooling
Naphtha Tank Storage 100T-01 with Naphtha Transfer Pump 100P-01A/B | Provide stable naphtha buffer inventory between existing process unit and HPU; store at 38 °C and 0.01 barg; transfer to HPU at 37 m3/h through 100P-01A/B; maintain nitrogen blanketing; controlled venting; pressure vacuum relief; minimum recycle; level interlock protection | Temperature | Less | 1. Low Temperature | 1.2 PCV-0101 fails open on the nitrogen blanketing supply to 100T-01 | 1.2.5 Lower naphtha temperature increases viscosity at pump suction; 100P-01A/B may operate with reduced hydraulic performance; seal leakage and a local pool fire can result | 3 | 1 | R2 | 1.2.5.1 TAL-0101 low temperature alarm with operator response to reduce nitrogen flow and check pump operation (-1) | Yes | Yes | Yes | 1.2.5.S1 FI-0101 transfer flow indication; 1.2.5.S2 PG-0101A and PG-0101B pump discharge pressure indication; 1.2.5.S3 RO-0101 minimum-flow recycle | 3 | 2 | R2 | 1.2.5.R1 Add pump operating guidance for low naphtha temperature caused by excessive nitrogen blanketing | 1.2.5.C1 Final risk remains tolerable with controls but pump reliability basis should be documented
Naphtha Tank Storage 100T-01 with Naphtha Transfer Pump 100P-01A/B | Provide stable naphtha buffer inventory between existing process unit and HPU; store at 38 °C and 0.01 barg; transfer to HPU at 37 m3/h through 100P-01A/B; maintain nitrogen blanketing; controlled venting; pressure vacuum relief; minimum recycle; level interlock protection | Temperature | Less | 1. Low Temperature | 1.3 PCV-0102 fails open on the controlled tank out-breathing path to AC-0101 | 1.3.1 Excessive vapor withdrawal produces evaporative cooling of 100T-01 contents; tank temperature decreases and naphtha vapor is released through AC-0101 to atmosphere | 2 | 1 | R2 | 1.3.1.1 TAL-0101 low temperature alarm with operator response to check PCV-0102 position and reduce vapor withdrawal (-1) | Yes | Yes | Yes | 1.3.1.S1 AC-0101 activated carbon canister; 1.3.1.S2 PG-0101 pressure indication; 1.3.1.S3 routine vent system inspection | 2 | 2 | R3 | 1.3.1.R1 Include PCV-0102 fail-open response in the tank low-temperature alarm procedure | 1.3.1.C1 Confirm operators can identify abnormal out-breathing flow promptly
Naphtha Tank Storage 100T-01 with Naphtha Transfer Pump 100P-01A/B | Provide stable naphtha buffer inventory between existing process unit and HPU; store at 38 °C and 0.01 barg; transfer to HPU at 37 m3/h through 100P-01A/B; maintain nitrogen blanketing; controlled venting; pressure vacuum relief; minimum recycle; level interlock protection | Temperature | Less | 1. Low Temperature | 1.3 PCV-0102 fails open on the controlled tank out-breathing path to AC-0101 | 1.3.2 Excess out-breathing can pull tank pressure below normal during pump-out or cooling; shell deformation and air ingress may occur; flammable vapor space conditions can develop | 4 | 1 | R1 | 1.3.2.1 PVV-0102 vacuum relief for tank vapor space protection (-2); 1.3.2.2 TAL-0101 low temperature alarm with operator response (-1) | Yes | Yes | Yes | 1.3.2.S1 PCV-0101 nitrogen in-breathing control; 1.3.2.S2 PG-0101 pressure indication | 4 | 4 | R3 | 1.3.2.R1 Verify that PVV-0102 vacuum capacity remains adequate with PCV-0102 failed open | 1.3.2.C1 Evaluate simultaneous pump-out and failed-open vent control as a tank vacuum case
Naphtha Tank Storage 100T-01 with Naphtha Transfer Pump 100P-01A/B | Provide stable naphtha buffer inventory between existing process unit and HPU; store at 38 °C and 0.01 barg; transfer to HPU at 37 m3/h through 100P-01A/B; maintain nitrogen blanketing; controlled venting; pressure vacuum relief; minimum recycle; level interlock protection | Temperature | Less | 1. Low Temperature | 1.3 PCV-0102 fails open on the controlled tank out-breathing path to AC-0101 | 1.3.3 Continued open venting can admit air if tank pressure falls below atmospheric pressure; an ignitable tank vapor space may form; ignition could cause tank explosion and major hydrocarbon release | 5 | 1 | R1 | No credited IPL identified | No | No | No | 1.3.3.S1 Nitrogen blanketing by PCV-0101; 1.3.3.S2 internal floating roof; 1.3.3.S3 PG-0101 pressure indication; 1.3.3.S4 vent inspection program | 5 | 1 | R1 | 1.3.3.R1 Consider independent low-pressure alarm or interlock to close PCV-0102 or isolate out-breathing on confirmed vacuum trend | 1.3.3.C1 Existing controls are not credited as IPL for air ingress after PCV-0102 fails open
Naphtha Tank Storage 100T-01 with Naphtha Transfer Pump 100P-01A/B | Provide stable naphtha buffer inventory between existing process unit and HPU; store at 38 °C and 0.01 barg; transfer to HPU at 37 m3/h through 100P-01A/B; maintain nitrogen blanketing; controlled venting; pressure vacuum relief; minimum recycle; level interlock protection | Temperature | Less | 1. Low Temperature | 1.3 PCV-0102 fails open on the controlled tank out-breathing path to AC-0101 | 1.3.4 Low vapor temperature and high vapor flow can condense hydrocarbons in AC-0101 or the vent line; fouling may later restrict out-breathing and create tank pressure instability | 3 | 1 | R2 | No credited IPL identified | No | No | No | 1.3.4.S1 AC-0101 inspection and carbon management; 1.3.4.S2 PG-0101 pressure indication; 1.3.4.S3 vent piping maintenance | 3 | 1 | R2 | 1.3.4.R1 Check whether AC-0101 has differential pressure or inspection criteria for condensate and fouling | 1.3.4.C1 Treat as vent operability and emissions control improvement
Naphtha Tank Storage 100T-01 with Naphtha Transfer Pump 100P-01A/B | Provide stable naphtha buffer inventory between existing process unit and HPU; store at 38 °C and 0.01 barg; transfer to HPU at 37 m3/h through 100P-01A/B; maintain nitrogen blanketing; controlled venting; pressure vacuum relief; minimum recycle; level interlock protection | Temperature | Less | 1. Low Temperature | 1.3 PCV-0102 fails open on the controlled tank out-breathing path to AC-0101 | 1.3.5 Evaporative cooling lowers pump discharge temperature to HPU; downstream feed conditioning can be upset and HPU feed continuity may be reduced | 2 | 1 | R2 | 1.3.5.1 TAL-0101 low temperature alarm with operator response to restore normal tank vent control (-1) | Yes | Yes | Yes | 1.3.5.S1 TI-0101 temperature indication; 1.3.5.S2 FI-0101 transfer flow indication; 1.3.5.S3 HPU feed coordination procedure | 2 | 2 | R3 | 1.3.5.R1 Include HPU notification requirement in the response to abnormal tank low temperature | 1.3.5.C1 Operability consequence is manageable with timely communication
Naphtha Tank Storage 100T-01 with Naphtha Transfer Pump 100P-01A/B | Provide stable naphtha buffer inventory between existing process unit and HPU; store at 38 °C and 0.01 barg; transfer to HPU at 37 m3/h through 100P-01A/B; maintain nitrogen blanketing; controlled venting; pressure vacuum relief; minimum recycle; level interlock protection | Temperature | Less | 1. Low Temperature | 1.4 PVV-0102 is stuck open or leaking on the 100T-01 pressure vacuum relief path | 1.4.1 Uncontrolled tank breathing causes evaporative cooling and direct vapor loss; VOC release can bypass normal controlled venting through AC-0101 and create flammable vapor near the tank vent area | 2 | 1 | R2 | 1.4.1.1 TAL-0101 low temperature alarm with operator response to inspect PVV-0102 and control transfer operations (-1) | Yes | Yes | Yes | 1.4.1.S1 Routine PVV-0102 inspection and maintenance; 1.4.1.S2 PG-0101 pressure indication; 1.4.1.S3 tank area gas detection if provided by facility standard | 2 | 2 | R3 | 1.4.1.R1 Confirm PVV-0102 seat leakage inspection frequency and acceptance criteria | 1.4.1.C1 PVV passing should be treated as both emissions and tank atmosphere concern
Naphtha Tank Storage 100T-01 with Naphtha Transfer Pump 100P-01A/B | Provide stable naphtha buffer inventory between existing process unit and HPU; store at 38 °C and 0.01 barg; transfer to HPU at 37 m3/h through 100P-01A/B; maintain nitrogen blanketing; controlled venting; pressure vacuum relief; minimum recycle; level interlock protection | Temperature | Less | 1. Low Temperature | 1.4 PVV-0102 is stuck open or leaking on the 100T-01 pressure vacuum relief path | 1.4.2 Air can enter the tank during cooling or pump-out through the open relief path; nitrogen inerting can be diluted; ignition of the flammable vapor space may cause tank explosion and major release | 5 | 1 | R1 | No credited IPL identified | No | No | No | 1.4.2.S1 PCV-0101 nitrogen blanketing control; 1.4.2.S2 internal floating roof; 1.4.2.S3 PG-0101 pressure indication; 1.4.2.S4 operator field rounds | 5 | 1 | R1 | 1.4.2.R1 Evaluate need for an independent low-pressure alarm and response to identify PVV-0102 stuck-open condition | 1.4.2.C1 Nitrogen blanketing is not credited as an IPL because it may not prevent ingress through a stuck-open relief path under all operating cases
Naphtha Tank Storage 100T-01 with Naphtha Transfer Pump 100P-01A/B | Provide stable naphtha buffer inventory between existing process unit and HPU; store at 38 °C and 0.01 barg; transfer to HPU at 37 m3/h through 100P-01A/B; maintain nitrogen blanketing; controlled venting; pressure vacuum relief; minimum recycle; level interlock protection | Temperature | Less | 1. Low Temperature | 1.4 PVV-0102 is stuck open or leaking on the 100T-01 pressure vacuum relief path | 1.4.3 Moisture and oxygen ingress through the open relief path can contaminate stored naphtha; HPU feed quality may deteriorate; corrosion or catalyst performance impacts may create asset loss | 2 | 1 | R2 | No credited IPL identified | No | No | No | 1.4.3.S1 Nitrogen blanketing system; 1.4.3.S2 product quality monitoring; 1.4.3.S3 routine tank sampling and inspection | 2 | 1 | R2 | 1.4.3.R1 Define sampling or operating response when PVV-0102 leakage is suspected | 1.4.3.C1 Consequence is primarily asset and production quality related
Naphtha Tank Storage 100T-01 with Naphtha Transfer Pump 100P-01A/B | Provide stable naphtha buffer inventory between existing process unit and HPU; store at 38 °C and 0.01 barg; transfer to HPU at 37 m3/h through 100P-01A/B; maintain nitrogen blanketing; controlled venting; pressure vacuum relief; minimum recycle; level interlock protection | Temperature | Less | 1. Low Temperature | 1.4 PVV-0102 is stuck open or leaking on the 100T-01 pressure vacuum relief path | 1.4.4 Persistent uncontrolled breathing can lower local roof and nozzle temperatures below the qualified material range; cracking at attachments may release hydrocarbon vapor or liquid and expose personnel to fire hazard | 4 | 2 | R2 | 1.4.4.1 TAL-0101 low temperature alarm with operator action to reduce transfer and initiate PVV inspection (-1) | Yes | Yes | Yes | 1.4.4.S1 Tank design temperature margin; 1.4.4.S2 mechanical integrity inspection of roof attachments; 1.4.4.S3 PG-0101 pressure indication | 4 | 3 | R2 | 1.4.4.R1 Confirm tank roof appurtenance material suitability and inspection basis for abnormal cold breathing | 1.4.4.C1 Further reduction may require independent detection of abnormal relief valve opening
Naphtha Tank Storage 100T-01 with Naphtha Transfer Pump 100P-01A/B | Provide stable naphtha buffer inventory between existing process unit and HPU; store at 38 °C and 0.01 barg; transfer to HPU at 37 m3/h through 100P-01A/B; maintain nitrogen blanketing; controlled venting; pressure vacuum relief; minimum recycle; level interlock protection | Temperature | Less | 1. Low Temperature | 1.4 PVV-0102 is stuck open or leaking on the 100T-01 pressure vacuum relief path | 1.4.5 Low temperature can stiffen floating roof seals while the relief path remains open; vapor containment degrades; flammable vapor emissions from 100T-01 may increase | 3 | 1 | R2 | 1.4.5.1 TAL-0101 low temperature alarm with operator response to inspect tank breathing equipment (-1) | Yes | Yes | Yes | 1.4.5.S1 Internal floating roof and seal inspection program; 1.4.5.S2 routine PVV-0102 maintenance; 1.4.5.S3 operator observation of abnormal venting | 3 | 2 | R2 | 1.4.5.R1 Add PVV leakage checks to the abnormal low-temperature troubleshooting guide | 1.4.5.C1 Final risk is tolerable with controls but emissions monitoring should be verified
Naphtha Tank Storage 100T-01 with Naphtha Transfer Pump 100P-01A/B | Provide stable naphtha buffer inventory between existing process unit and HPU; store at 38 °C and 0.01 barg; transfer to HPU at 37 m3/h through 100P-01A/B; maintain nitrogen blanketing; controlled venting; pressure vacuum relief; minimum recycle; level interlock protection | Temperature | Less | 1. Low Temperature | 1.5 Nitrogen gas supply enters the blanketing line at abnormally low utility temperature | 1.5.1 Cold nitrogen cools the vapor space and contracts tank contents; vapor space pressure can fall below design vacuum; shell deformation or air ingress may occur | 4 | 2 | R2 | 1.5.1.1 PVV-0102 vacuum relief for tank vapor space protection (-2); 1.5.1.2 TAL-0101 low temperature alarm with operator response (-1) | Yes | Yes | Yes | 1.5.1.S1 PCV-0101 blanketing pressure control; 1.5.1.S2 PG-0101 pressure indication; 1.5.1.S3 nitrogen utility operating procedure | 4 | 5 | R4 | 1.5.1.R1 Verify nitrogen supply minimum temperature assumption in tank vacuum and material design calculations | 1.5.1.C1 Utility interface conditions should be captured in operating envelope documentation
Naphtha Tank Storage 100T-01 with Naphtha Transfer Pump 100P-01A/B | Provide stable naphtha buffer inventory between existing process unit and HPU; store at 38 °C and 0.01 barg; transfer to HPU at 37 m3/h through 100P-01A/B; maintain nitrogen blanketing; controlled venting; pressure vacuum relief; minimum recycle; level interlock protection | Temperature | Less | 1. Low Temperature | 1.5 Nitrogen gas supply enters the blanketing line at abnormally low utility temperature | 1.5.2 Tank bulk liquid temperature can drift below the HPU feed specification; cold naphtha transfer may reduce HPU feed conditioning margin and cause production curtailment | 2 | 2 | R3 | 1.5.2.1 TAL-0101 low temperature alarm with operator action to verify nitrogen utility condition and coordinate with HPU (-1) | Yes | Yes | Yes | 1.5.2.S1 TI-0101 temperature indication; 1.5.2.S2 FI-0101 transfer flow indication; 1.5.2.S3 normal operations communication with HPU | 2 | 3 | R4 | 1.5.2.R1 Add nitrogen utility abnormal-temperature check to the tank low-temperature response procedure | 1.5.2.C1 HPU operating limit should be aligned with 100T-01 alarm setting
Naphtha Tank Storage 100T-01 with Naphtha Transfer Pump 100P-01A/B | Provide stable naphtha buffer inventory between existing process unit and HPU; store at 38 °C and 0.01 barg; transfer to HPU at 37 m3/h through 100P-01A/B; maintain nitrogen blanketing; controlled venting; pressure vacuum relief; minimum recycle; level interlock protection | Temperature | Less | 1. Low Temperature | 1.5 Nitrogen gas supply enters the blanketing line at abnormally low utility temperature | 1.5.3 Cold gas impingement at the nitrogen inlet can overcool the roof nozzle and adjacent metal; local brittle cracking may release hydrocarbon vapor and create a fire or flash-fire exposure | 3 | 3 | R3 | No credited IPL identified | No | No | No | 1.5.3.S1 Tank nozzle material design basis; 1.5.3.S2 nitrogen inlet arrangement; 1.5.3.S3 routine inspection of roof nozzles and vapor fittings | 3 | 3 | R3 | 1.5.3.R1 Review nitrogen inlet diffuser or routing design for local cold-gas impingement potential | 1.5.3.C1 Consider adding this point to mechanical integrity review if minimum nitrogen temperature is uncertain
Naphtha Tank Storage 100T-01 with Naphtha Transfer Pump 100P-01A/B | Provide stable naphtha buffer inventory between existing process unit and HPU; store at 38 °C and 0.01 barg; transfer to HPU at 37 m3/h through 100P-01A/B; maintain nitrogen blanketing; controlled venting; pressure vacuum relief; minimum recycle; level interlock protection | Temperature | Less | 1. Low Temperature | 1.5 Nitrogen gas supply enters the blanketing line at abnormally low utility temperature | 1.5.4 Lower naphtha temperature increases suction viscosity and can reduce 100P-01A/B hydraulic performance; pump vibration; seal damage; naphtha leakage; and localized fire are credible | 3 | 2 | R2 | 1.5.4.1 TAL-0101 low temperature alarm with operator action to assess pump service limits before continued transfer (-1) | Yes | Yes | Yes | 1.5.4.S1 RO-0101 minimum-flow recycle; 1.5.4.S2 PG-0101A and PG-0101B discharge pressure gauges; 1.5.4.S3 FT-0101 and FI-0101 transfer flow indication | 3 | 3 | R3 | 1.5.4.R1 Confirm pump allowable viscosity and minimum liquid temperature for naphtha transfer duty | 1.5.4.C1 Pump protection basis should include cold nitrogen induced cooling if credible
Naphtha Tank Storage 100T-01 with Naphtha Transfer Pump 100P-01A/B | Provide stable naphtha buffer inventory between existing process unit and HPU; store at 38 °C and 0.01 barg; transfer to HPU at 37 m3/h through 100P-01A/B; maintain nitrogen blanketing; controlled venting; pressure vacuum relief; minimum recycle; level interlock protection | Temperature | Less | 1. Low Temperature | 1.5 Nitrogen gas supply enters the blanketing line at abnormally low utility temperature | 1.5.5 Prolonged low temperature can increase heavy hydrocarbon dropout or wax-like deposits in small-bore paths; RO-0101 recycle or instrument connections may foul; pump overheating or unreliable indication can follow | 3 | 2 | R2 | 1.5.5.1 TAL-0101 low temperature alarm with operator response to reduce cooling source and monitor pump recycle performance (-1) | Yes | Yes | Yes | 1.5.5.S1 RO-0101 minimum-flow recycle design; 1.5.5.S2 routine flushing or inspection of small-bore connections; 1.5.5.S3 FI-0101 transfer flow indication | 3 | 3 | R3 | 1.5.5.R1 Assess whether naphtha composition can precipitate heavy ends at the minimum credible tank temperature | 1.5.5.C1 If precipitation is not credible then close action as no further study after composition confirmation
Naphtha Tank Storage 100T-01 with Naphtha Transfer Pumps 100P-01A/B | Maintain buffer naphtha inventory in 100T-01 and transfer 37 m3/h to HPU while preserving nitrogen blanketing; controlled venting; overfill prevention; pump protection; and relief functions within 0.01 barg and 38 °C operating envelope | Level | More | 1. High Level | 1.1 100P-01A/B stop unexpectedly while inlet flow from the existing Process Unit / B-L continues | 1.1.1 Tank inventory continues to rise until naphtha can overflow from 100T-01; released liquid can form a flammable pool with fire exposure if ignited | 4 | 1 | R1 | 1.1.1.1 LAH-0102 high level alarm with trained operator action to stop inlet or restore transfer (-1); 1.1.1.2 LSHH-0102 initiates IS-09 to close UV-0102-IN (-1) | Yes | Yes | Yes | 1.1.1.S1 Routine tank level monitoring; 1.1.1.S2 standby pump availability subject to operator action | 4 | 3 | R2 | 1.1.1.R1 Confirm SIL classification; proof test interval; and response time basis for IS-09 high-high level inlet isolation | 1.1.1.CA1 Overfill scenario follows naphtha tank reference logic and requires documented alarm response basis
Naphtha Tank Storage 100T-01 with Naphtha Transfer Pumps 100P-01A/B | Maintain buffer naphtha inventory in 100T-01 and transfer 37 m3/h to HPU while preserving nitrogen blanketing; controlled venting; overfill prevention; pump protection; and relief functions within 0.01 barg and 38 °C operating envelope | Level | More | 1. High Level | 1.1 100P-01A/B stop unexpectedly while inlet flow from the existing Process Unit / B-L continues | 1.1.2 High liquid level can flood the vapor space and carry liquid naphtha into PCV-0102 and AC-0101; vent restriction and hydrocarbon emission can result | 3 | 1 | R2 | 1.1.2.1 LAH-0102 high level alarm with trained operator action to stop inlet or restore transfer (-1); 1.1.2.2 LSHH-0102 initiates IS-09 to close UV-0102-IN (-1) | Yes | Yes | Yes | 1.1.2.S1 PG-0101 pressure indication; 1.1.2.S2 AC-0101 inspection and replacement program | 3 | 3 | R3 | 1.1.2.R1 Verify that high-high level shutdown occurs before liquid carryover to the out-breathing and carbon canister system | 1.1.2.CA1 Consequence ignores successful vent protection until IPL credit is applied
Naphtha Tank Storage 100T-01 with Naphtha Transfer Pumps 100P-01A/B | Maintain buffer naphtha inventory in 100T-01 and transfer 37 m3/h to HPU while preserving nitrogen blanketing; controlled venting; overfill prevention; pump protection; and relief functions within 0.01 barg and 38 °C operating envelope | Level | More | 1. High Level | 1.1 100P-01A/B stop unexpectedly while inlet flow from the existing Process Unit / B-L continues | 1.1.3 Naphtha feed to HPU is interrupted while tank level rises; downstream hydrogen production can be curtailed and upstream storage constraints can develop | 2 | 1 | R2 | No credited IPL identified | No | No | No | 1.1.3.S1 FI-0101 transfer flow indication; 1.1.3.S2 operator surveillance of pump running status | 2 | 1 | R2 | 1.1.3.R1 Confirm operating procedure for rapid standby pump start or controlled upstream rate reduction after transfer pump stoppage | 1.1.3.CA1 Production impact is not materially reduced by the high-level IPLs
Naphtha Tank Storage 100T-01 with Naphtha Transfer Pumps 100P-01A/B | Maintain buffer naphtha inventory in 100T-01 and transfer 37 m3/h to HPU while preserving nitrogen blanketing; controlled venting; overfill prevention; pump protection; and relief functions within 0.01 barg and 38 °C operating envelope | Level | More | 1. High Level | 1.1 100P-01A/B stop unexpectedly while inlet flow from the existing Process Unit / B-L continues | 1.1.4 Overfilled tank inventory can enter drainage or containment systems through overflow or cleanup activities; OWS contamination and hydrocarbon vapor generation can occur | 3 | 1 | R2 | 1.1.4.1 LAH-0102 high level alarm with trained operator action to stop inlet or restore transfer (-1); 1.1.4.2 LSHH-0102 initiates IS-09 to close UV-0102-IN (-1) | Yes | Yes | Yes | 1.1.4.S1 V-OWS-0101 and V-CSS-0101 drainage paths for controlled removal; 1.1.4.S2 routine area inspection | 3 | 3 | R3 | 1.1.4.R1 Review drainage handling capacity and spill response procedure for naphtha tank overfill events | 1.1.4.CA1 Environmental escalation assumes overfill occurs before mitigation
Naphtha Tank Storage 100T-01 with Naphtha Transfer Pumps 100P-01A/B | Maintain buffer naphtha inventory in 100T-01 and transfer 37 m3/h to HPU while preserving nitrogen blanketing; controlled venting; overfill prevention; pump protection; and relief functions within 0.01 barg and 38 °C operating envelope | Level | More | 1. High Level | 1.1 100P-01A/B stop unexpectedly while inlet flow from the existing Process Unit / B-L continues | 1.1.5 Excessive liquid height can submerge floating roof components or seals; vapor control can be impaired and flammable vapor release from the tank can increase | 3 | 1 | R2 | 1.1.5.1 LAH-0102 high level alarm with trained operator action to stop inlet or restore transfer (-1); 1.1.5.2 LSHH-0102 initiates IS-09 to close UV-0102-IN (-1) | Yes | Yes | Yes | 1.1.5.S1 Internal floating roof design; 1.1.5.S2 periodic seal inspection | 3 | 3 | R3 | 1.1.5.R1 Confirm maximum operating level; high alarm set point; and high-high trip set point preserve floating roof operating margin | 1.1.5.CA1 Recommendation supports overfill prevention and vapor control integrity
Naphtha Tank Storage 100T-01 with Naphtha Transfer Pumps 100P-01A/B | Maintain buffer naphtha inventory in 100T-01 and transfer 37 m3/h to HPU while preserving nitrogen blanketing; controlled venting; overfill prevention; pump protection; and relief functions within 0.01 barg and 38 °C operating envelope | Level | More | 1. High Level | 1.2 UV-0102-OUT closes or fails closed on the tank outlet path while inlet flow continues | 1.2.1 Loss of tank outlet flow causes inventory accumulation in 100T-01; overfill can release naphtha and create a pool fire hazard if ignition occurs | 4 | 1 | R1 | 1.2.1.1 LAH-0102 high level alarm with trained operator action to stop inlet or reopen outlet path (-1); 1.2.1.2 LSHH-0102 initiates IS-09 to close UV-0102-IN (-1) | Yes | Yes | Yes | 1.2.1.S1 ZSC-0102 and ZAC-0102 outlet valve status indication; 1.2.1.S2 routine transfer flow monitoring | 4 | 3 | R2 | 1.2.1.R1 Verify alarm presentation and operator response for unintended UV-0102-OUT closure during inlet receipt | 1.2.1.CA1 Outlet isolation is a credible node-local cause for high level
Naphtha Tank Storage 100T-01 with Naphtha Transfer Pumps 100P-01A/B | Maintain buffer naphtha inventory in 100T-01 and transfer 37 m3/h to HPU while preserving nitrogen blanketing; controlled venting; overfill prevention; pump protection; and relief functions within 0.01 barg and 38 °C operating envelope | Level | More | 1. High Level | 1.2 UV-0102-OUT closes or fails closed on the tank outlet path while inlet flow continues | 1.2.2 Transfer pumps can be starved while the tank continues filling; pump seal damage may lead to local naphtha leakage and fire exposure | 3 | 1 | R2 | 1.2.2.1 ZSC-0102 outlet closed status alarm with operator action to stop pumps or correct line-up (-1) | Yes | Yes | Yes | 1.2.2.S1 PG-0101A and PG-0101B discharge pressure gauges; 1.2.2.S2 operator observation of abnormal pump noise and vibration | 3 | 2 | R2 | 1.2.2.R1 Confirm UV-0102-OUT closed status alarm response includes pump shutdown and inlet flow reduction | 1.2.2.CA1 Pump protection depends on timely recognition of outlet isolation
Naphtha Tank Storage 100T-01 with Naphtha Transfer Pumps 100P-01A/B | Maintain buffer naphtha inventory in 100T-01 and transfer 37 m3/h to HPU while preserving nitrogen blanketing; controlled venting; overfill prevention; pump protection; and relief functions within 0.01 barg and 38 °C operating envelope | Level | More | 1. High Level | 1.2 UV-0102-OUT closes or fails closed on the tank outlet path while inlet flow continues | 1.2.3 HPU feed is lost because naphtha cannot leave 100T-01; hydrogen production can be upset and upstream unit receipt may need to be curtailed | 2 | 1 | R2 | No credited IPL identified | No | No | No | 1.2.3.S1 FI-0101 transfer flow indication; 1.2.3.S2 ZSO-0102 and ZSC-0102 valve position indication | 2 | 1 | R2 | 1.2.3.R1 Add or verify operating guidance for HPU feed interruption caused by outlet shutdown valve closure | 1.2.3.CA1 High level protection does not maintain production continuity
Naphtha Tank Storage 100T-01 with Naphtha Transfer Pumps 100P-01A/B | Maintain buffer naphtha inventory in 100T-01 and transfer 37 m3/h to HPU while preserving nitrogen blanketing; controlled venting; overfill prevention; pump protection; and relief functions within 0.01 barg and 38 °C operating envelope | Level | More | 1. High Level | 1.2 UV-0102-OUT closes or fails closed on the tank outlet path while inlet flow continues | 1.2.4 Rising level can force liquid toward the vapor outlet; PCV-0102 and AC-0101 may be contaminated with liquid naphtha and lose vapor treatment effectiveness | 3 | 1 | R2 | 1.2.4.1 LAH-0102 high level alarm with trained operator action to stop inlet or reopen outlet path (-1); 1.2.4.2 LSHH-0102 initiates IS-09 to close UV-0102-IN (-1) | Yes | Yes | Yes | 1.2.4.S1 AC-0101 differential condition checks if provided; 1.2.4.S2 tank pressure observation by PG-0101 | 3 | 3 | R3 | 1.2.4.R1 Include AC-0101 inspection and replacement after any suspected tank overfill or liquid carryover event | 1.2.4.CA1 Vent treatment damage is a credible asset and environmental consequence
Naphtha Tank Storage 100T-01 with Naphtha Transfer Pumps 100P-01A/B | Maintain buffer naphtha inventory in 100T-01 and transfer 37 m3/h to HPU while preserving nitrogen blanketing; controlled venting; overfill prevention; pump protection; and relief functions within 0.01 barg and 38 °C operating envelope | Level | More | 1. High Level | 1.2 UV-0102-OUT closes or fails closed on the tank outlet path while inlet flow continues | 1.2.5 Continued inlet receipt with the outlet isolated can exceed the established safe filling limit; tank roof fittings may be wetted and hydrocarbon vapors can be displaced to atmosphere | 3 | 1 | R2 | 1.2.5.1 LAH-0102 high level alarm with trained operator action to stop inlet or reopen outlet path (-1); 1.2.5.2 LSHH-0102 initiates IS-09 to close UV-0102-IN (-1) | Yes | Yes | Yes | 1.2.5.S1 ZAC-0102 closed valve alarm; 1.2.5.S2 level indication from LI-0101A and LI-0102A/B | 3 | 3 | R3 | 1.2.5.R1 Verify high-level alarm set point provides adequate operator response time for the maximum credible inlet rate | 1.2.5.CA1 Response time should be checked against tank working capacity
Naphtha Tank Storage 100T-01 with Naphtha Transfer Pumps 100P-01A/B | Maintain buffer naphtha inventory in 100T-01 and transfer 37 m3/h to HPU while preserving nitrogen blanketing; controlled venting; overfill prevention; pump protection; and relief functions within 0.01 barg and 38 °C operating envelope | Level | More | 1. High Level | 1.3 Common discharge header to HPU is restricted or blocked at the node interface while the pumps continue running | 1.3.1 Net export from 100T-01 is lost while inlet receipt continues; tank overfill can release flammable naphtha with potential pool fire consequences | 4 | 1 | R1 | 1.3.1.1 LAH-0102 high level alarm with trained operator action to stop inlet or reduce pump operation (-1); 1.3.1.2 LSHH-0102 initiates IS-09 to close UV-0102-IN (-1) | Yes | Yes | Yes | 1.3.1.S1 FI-0101 low or abnormal transfer flow indication; 1.3.1.S2 PG-0101A/B pump discharge pressure gauges | 4 | 3 | R2 | 1.3.1.R1 Verify operating response for high discharge pressure with simultaneous tank level increase | 1.3.1.CA1 Direct HPU interface restriction is treated within node boundary
Naphtha Tank Storage 100T-01 with Naphtha Transfer Pumps 100P-01A/B | Maintain buffer naphtha inventory in 100T-01 and transfer 37 m3/h to HPU while preserving nitrogen blanketing; controlled venting; overfill prevention; pump protection; and relief functions within 0.01 barg and 38 °C operating envelope | Level | More | 1. High Level | 1.3 Common discharge header to HPU is restricted or blocked at the node interface while the pumps continue running | 1.3.2 Pumps can operate against restricted discharge; liquid heating and seal stress may develop and naphtha leakage can produce a localized fire case | 3 | 1 | R2 | No credited IPL identified | No | No | No | 1.3.2.S1 RO-0101 minimum-flow recycle; 1.3.2.S2 PG-0101A and PG-0101B pressure gauges; 1.3.2.S3 operator monitoring of pump condition | 3 | 1 | R2 | 1.3.2.R1 Evaluate need for independent high discharge pressure trip or low transfer flow trip for 100P-01A/B | 1.3.2.CA1 Existing recycle is a safeguard but not credited as an IPL for blocked export
Naphtha Tank Storage 100T-01 with Naphtha Transfer Pumps 100P-01A/B | Maintain buffer naphtha inventory in 100T-01 and transfer 37 m3/h to HPU while preserving nitrogen blanketing; controlled venting; overfill prevention; pump protection; and relief functions within 0.01 barg and 38 °C operating envelope | Level | More | 1. High Level | 1.3 Common discharge header to HPU is restricted or blocked at the node interface while the pumps continue running | 1.3.3 HPU naphtha feed falls below demand while the tank level increases; process instability or reduced hydrogen production can occur | 2 | 1 | R2 | No credited IPL identified | No | No | No | 1.3.3.S1 FT-0101 and FI-0101 flow indication; 1.3.3.S2 operator communication with HPU | 2 | 1 | R2 | 1.3.3.R1 Define communication and rate-reduction procedure for loss of transfer flow to HPU | 1.3.3.CA1 Consequence is primarily production and operability related
Naphtha Tank Storage 100T-01 with Naphtha Transfer Pumps 100P-01A/B | Maintain buffer naphtha inventory in 100T-01 and transfer 37 m3/h to HPU while preserving nitrogen blanketing; controlled venting; overfill prevention; pump protection; and relief functions within 0.01 barg and 38 °C operating envelope | Level | More | 1. High Level | 1.3 Common discharge header to HPU is restricted or blocked at the node interface while the pumps continue running | 1.3.4 Continued recycle and inlet receipt can increase tank inventory and vapor displacement; hydrocarbon vapor loading to AC-0101 can exceed normal treatment duty | 3 | 1 | R2 | 1.3.4.1 LAH-0102 high level alarm with trained operator action to stop inlet or reduce pump operation (-1); 1.3.4.2 LSHH-0102 initiates IS-09 to close UV-0102-IN (-1) | Yes | Yes | Yes | 1.3.4.S1 AC-0101 operating checks; 1.3.4.S2 controlled out-breathing through PCV-0102 | 3 | 3 | R3 | 1.3.4.R1 Confirm AC-0101 capacity or operating response for abnormal high-level vapor displacement cases | 1.3.4.CA1 Vapor treatment overload is evaluated as an environmental and asset path
Naphtha Tank Storage 100T-01 with Naphtha Transfer Pumps 100P-01A/B | Maintain buffer naphtha inventory in 100T-01 and transfer 37 m3/h to HPU while preserving nitrogen blanketing; controlled venting; overfill prevention; pump protection; and relief functions within 0.01 barg and 38 °C operating envelope | Level | More | 1. High Level | 1.3 Common discharge header to HPU is restricted or blocked at the node interface while the pumps continue running | 1.3.5 High tank level combined with continuing pump recycle can prolong abnormal operation; delayed correction can lead to tank overfill and cleanup of released naphtha to drainage systems | 3 | 1 | R2 | 1.3.5.1 LAH-0102 high level alarm with trained operator action to stop inlet or reduce pump operation (-1); 1.3.5.2 LSHH-0102 initiates IS-09 to close UV-0102-IN (-1) | Yes | Yes | Yes | 1.3.5.S1 V-OWS-0101 and V-CSS-0101 controlled drainage options; 1.3.5.S2 routine operator rounds | 3 | 3 | R3 | 1.3.5.R1 Include blocked HPU transfer header in abnormal operating procedure and emergency isolation drills | 1.3.5.CA1 Drainage systems are safeguards for response and are not prevention IPLs
Naphtha Tank Storage 100T-01 with Naphtha Transfer Pumps 100P-01A/B | Maintain buffer naphtha inventory in 100T-01 and transfer 37 m3/h to HPU while preserving nitrogen blanketing; controlled venting; overfill prevention; pump protection; and relief functions within 0.01 barg and 38 °C operating envelope | Level | More | 1. High Level | 1.4 RO-0101 is eroded or incorrectly sized open causing excessive recycle back to 100T-01 and reduced net transfer to HPU | 1.4.1 Excessive recycle lowers net export while inlet flow continues; 100T-01 level can rise to overfill with flammable liquid release and pool fire potential | 4 | 1 | R1 | 1.4.1.1 LAH-0102 high level alarm with trained operator action to stop inlet or correct transfer operation (-1); 1.4.1.2 LSHH-0102 initiates IS-09 to close UV-0102-IN (-1) | Yes | Yes | Yes | 1.4.1.S1 FI-0101 transfer flow indication; 1.4.1.S2 RO-0101 inspection and design verification | 4 | 3 | R2 | 1.4.1.R1 Confirm RO-0101 bore size; inspection interval; and hydraulic basis for minimum-flow recycle | 1.4.1.CA1 Excess recycle is a node-local cause because RO-0101 returns to the tank
Naphtha Tank Storage 100T-01 with Naphtha Transfer Pumps 100P-01A/B | Maintain buffer naphtha inventory in 100T-01 and transfer 37 m3/h to HPU while preserving nitrogen blanketing; controlled venting; overfill prevention; pump protection; and relief functions within 0.01 barg and 38 °C operating envelope | Level | More | 1. High Level | 1.4 RO-0101 is eroded or incorrectly sized open causing excessive recycle back to 100T-01 and reduced net transfer to HPU | 1.4.2 High recycle can warm the tank inventory through pump energy input; vapor generation and abnormal out-breathing can increase before the high-level condition is corrected | 3 | 1 | R2 | 1.4.2.1 LAH-0102 high level alarm with trained operator action to stop inlet or correct transfer operation (-1); 1.4.2.2 LSHH-0102 initiates IS-09 to close UV-0102-IN (-1) | Yes | Yes | Yes | 1.4.2.S1 TI-0101 temperature indication; 1.4.2.S2 TAH-0101 high temperature alarm | 3 | 3 | R3 | 1.4.2.R1 Review recycle heat input during low net export operation and confirm alarm response requirements | 1.4.2.CA1 Thermal effect is secondary to the high-level deviation and recycle condition
Naphtha Tank Storage 100T-01 with Naphtha Transfer Pumps 100P-01A/B | Maintain buffer naphtha inventory in 100T-01 and transfer 37 m3/h to HPU while preserving nitrogen blanketing; controlled venting; overfill prevention; pump protection; and relief functions within 0.01 barg and 38 °C operating envelope | Level | More | 1. High Level | 1.4 RO-0101 is eroded or incorrectly sized open causing excessive recycle back to 100T-01 and reduced net transfer to HPU | 1.4.3 HPU receives less than the intended naphtha feed while tank level rises; downstream production can be reduced and upstream inventory management can be affected | 2 | 1 | R2 | No credited IPL identified | No | No | No | 1.4.3.S1 FI-0101 transfer flow indication; 1.4.3.S2 operator comparison of pump status versus HPU receipt | 2 | 1 | R2 | 1.4.3.R1 Establish performance test or flow balance check to detect excessive minimum-flow recycle | 1.4.3.CA1 Existing flow indication supports detection but is not credited as IPL
Naphtha Tank Storage 100T-01 with Naphtha Transfer Pumps 100P-01A/B | Maintain buffer naphtha inventory in 100T-01 and transfer 37 m3/h to HPU while preserving nitrogen blanketing; controlled venting; overfill prevention; pump protection; and relief functions within 0.01 barg and 38 °C operating envelope | Level | More | 1. High Level | 1.4 RO-0101 is eroded or incorrectly sized open causing excessive recycle back to 100T-01 and reduced net transfer to HPU | 1.4.4 Increased recycle return can create localized turbulence and vapor disengagement in 100T-01; abnormal vapor loading may challenge PCV-0102 and AC-0101 service duty | 3 | 1 | R2 | 1.4.4.1 LAH-0102 high level alarm with trained operator action to stop inlet or correct transfer operation (-1); 1.4.4.2 LSHH-0102 initiates IS-09 to close UV-0102-IN (-1) | Yes | Yes | Yes | 1.4.4.S1 PCV-0102 controlled out-breathing; 1.4.4.S2 AC-0101 maintenance program | 3 | 3 | R3 | 1.4.4.R1 Check whether abnormal recycle return is included in the tank venting and carbon canister design basis | 1.4.4.CA1 Vent path remains a safeguard rather than a credited level IPL
Naphtha Tank Storage 100T-01 with Naphtha Transfer Pumps 100P-01A/B | Maintain buffer naphtha inventory in 100T-01 and transfer 37 m3/h to HPU while preserving nitrogen blanketing; controlled venting; overfill prevention; pump protection; and relief functions within 0.01 barg and 38 °C operating envelope | Level | More | 1. High Level | 1.4 RO-0101 is eroded or incorrectly sized open causing excessive recycle back to 100T-01 and reduced net transfer to HPU | 1.4.5 Sustained high tank level can reduce available surge capacity for upstream naphtha receipt; forced upstream curtailment or emergency transfer interruption can occur | 2 | 1 | R2 | 1.4.5.1 LAH-0102 high level alarm with trained operator action to stop inlet or correct transfer operation (-1); 1.4.5.2 LSHH-0102 initiates IS-09 to close UV-0102-IN (-1) | Yes | Yes | Yes | 1.4.5.S1 Five-day buffer inventory operating philosophy; 1.4.5.S2 routine inventory reconciliation | 2 | 3 | R4 | 1.4.5.R1 Add recycle abnormality to tank inventory reconciliation checks if not already covered | 1.4.5.CA1 Final risk is tolerable after credited high-level protection
Naphtha Tank Storage 100T-01 with Naphtha Transfer Pumps 100P-01A/B | Maintain buffer naphtha inventory in 100T-01 and transfer 37 m3/h to HPU while preserving nitrogen blanketing; controlled venting; overfill prevention; pump protection; and relief functions within 0.01 barg and 38 °C operating envelope | Level | More | 1. High Level | 1.5 LT-0101 or LI-0101A reads falsely low and operator continues inlet receipt without increasing transfer out | 1.5.1 Actual tank level can exceed the safe operating limit without prompt corrective action; naphtha overfill can lead to loss of containment and pool fire | 4 | 1 | R1 | 1.5.1.1 Independent LSHH-0102 initiates IS-09 to close UV-0102-IN (-1) | Yes | Yes | Yes | 1.5.1.S1 LI-0102A and LI-0102B independent level indications if confirmed; 1.5.1.S2 routine field verification of level trend | 4 | 2 | R2 | 1.5.1.R1 Verify independence between LT-0101 indication and LSHH-0102 high-high shutdown function | 1.5.1.CA1 LAH-0102 is not credited where common cause with the false low indication is possible
Naphtha Tank Storage 100T-01 with Naphtha Transfer Pumps 100P-01A/B | Maintain buffer naphtha inventory in 100T-01 and transfer 37 m3/h to HPU while preserving nitrogen blanketing; controlled venting; overfill prevention; pump protection; and relief functions within 0.01 barg and 38 °C operating envelope | Level | More | 1. High Level | 1.5 LT-0101 or LI-0101A reads falsely low and operator continues inlet receipt without increasing transfer out | 1.5.2 Liquid naphtha can enter the out-breathing path after the true level rises above normal range; PCV-0102 and AC-0101 can be fouled and vapor emissions can increase | 3 | 1 | R2 | 1.5.2.1 Independent LSHH-0102 initiates IS-09 to close UV-0102-IN (-1) | Yes | Yes | Yes | 1.5.2.S1 PG-0101 vapor space pressure indication; 1.5.2.S2 AC-0101 inspection after abnormal level event | 3 | 2 | R2 | 1.5.2.R1 Confirm high-high level trip set point prevents liquid carryover into the vent and carbon canister system | 1.5.2.CA1 Consequence reflects delayed operator response due to false low level information
Naphtha Tank Storage 100T-01 with Naphtha Transfer Pumps 100P-01A/B | Maintain buffer naphtha inventory in 100T-01 and transfer 37 m3/h to HPU while preserving nitrogen blanketing; controlled venting; overfill prevention; pump protection; and relief functions within 0.01 barg and 38 °C operating envelope | Level | More | 1. High Level | 1.5 LT-0101 or LI-0101A reads falsely low and operator continues inlet receipt without increasing transfer out | 1.5.3 The tank can be operated above the intended working capacity; loss of buffer margin can force abrupt inlet isolation and disturb upstream unit operation | 2 | 1 | R2 | 1.5.3.1 Independent LSHH-0102 initiates IS-09 to close UV-0102-IN (-1) | Yes | Yes | Yes | 1.5.3.S1 Inventory reconciliation; 1.5.3.S2 comparison with LI-0102A and LI-0102B | 2 | 2 | R3 | 1.5.3.R1 Add operator check requiring comparison of LT-0101 with LT-0102 based indications during receipt operations | 1.5.3.CA1 Operability impact remains credible even when high-high shutdown prevents overfill
Naphtha Tank Storage 100T-01 with Naphtha Transfer Pumps 100P-01A/B | Maintain buffer naphtha inventory in 100T-01 and transfer 37 m3/h to HPU while preserving nitrogen blanketing; controlled venting; overfill prevention; pump protection; and relief functions within 0.01 barg and 38 °C operating envelope | Level | More | 1. High Level | 1.5 LT-0101 or LI-0101A reads falsely low and operator continues inlet receipt without increasing transfer out | 1.5.4 Continued filling based on false low indication can submerge internal floating roof seals and fittings; increased vapor release and potential ignition exposure can result | 3 | 1 | R2 | 1.5.4.1 Independent LSHH-0102 initiates IS-09 to close UV-0102-IN (-1) | Yes | Yes | Yes | 1.5.4.S1 Floating roof inspection program; 1.5.4.S2 independent level indication from LT-0102 related displays | 3 | 2 | R2 | 1.5.4.R1 Confirm alarm and trip set points maintain adequate clearance below floating roof mechanical limits | 1.5.4.CA1 Mechanical margin of floating roof should be part of the overfill prevention basis
Naphtha Tank Storage 100T-01 with Naphtha Transfer Pumps 100P-01A/B | Maintain buffer naphtha inventory in 100T-01 and transfer 37 m3/h to HPU while preserving nitrogen blanketing; controlled venting; overfill prevention; pump protection; and relief functions within 0.01 barg and 38 °C operating envelope | Level | More | 1. High Level | 1.5 LT-0101 or LI-0101A reads falsely low and operator continues inlet receipt without increasing transfer out | 1.5.5 Delayed recognition of high true level can result in late emergency isolation by IS-28; abrupt shutdown of inlet and outlet valves can interrupt HPU feed and require abnormal recovery | 2 | 1 | R2 | 1.5.5.1 Independent LSHH-0102 initiates IS-09 to close UV-0102-IN (-1) | Yes | Yes | Yes | 1.5.5.S1 HS-0101A and HS-0101B manual emergency isolation; 1.5.5.S2 operator rounds and tank level cross-checks | 2 | 2 | R3 | 1.5.5.R1 Include false low level indication in emergency isolation and restart procedure training | 1.5.5.CA1 Manual IS-28 is retained as safeguard because it depends on operator recognition
Naphtha Tank Storage 100T-01 with Transfer Pumps 100P-01A/B | 100T-01 stores naphtha buffer inventory and supplies HPU through 100P-01A/B at 37 m3/h while maintaining nitrogen blanketing; controlled venting; relief; minimum-flow recycle; and level interlock protection | Level | Less | 1. Low Level | 1.1 UV-0102-IN fails closed or UY-0101 spuriously drives the inlet shutdown valve closed | 1.1.1 Tank inventory falls below the normal operating band; suction head to 100P-01A/B deteriorates; pump cavitation and seal leakage may produce a local naphtha pool fire | 3 | 1 | R2 | 1.1.1.1 LAL-0102 with trained operator response to restore inventory or reduce withdrawal (-1); 1.1.1.2 IS-10 from LSLL-0102 trips 100P-01A/B and closes UV-0102-OUT (-1) | Yes | Yes | Yes | 1.1.1.S1 LI-0101A; LI-0102A; LI-0102B routine level surveillance; 1.1.1.S2 PG-0101A/B pump discharge pressure indication | 3 | 3 | R3 | 1.1.1.R1 Confirm IS-10 low-low level trip SIL basis and proof-test interval for pump dry-running protection | 1.1.1.CA1 Verify alarm response time covers credible tank rundown after inlet isolation
Naphtha Tank Storage 100T-01 with Transfer Pumps 100P-01A/B | 100T-01 stores naphtha buffer inventory and supplies HPU through 100P-01A/B at 37 m3/h while maintaining nitrogen blanketing; controlled venting; relief; minimum-flow recycle; and level interlock protection | Level | Less | 1. Low Level | 1.1 UV-0102-IN fails closed or UY-0101 spuriously drives the inlet shutdown valve closed | 1.1.2 Buffer inventory is depleted while transfer demand continues; naphtha feed to HPU is interrupted; downstream unit upset or trip can cause significant production loss | 2 | 1 | R2 | 1.1.2.1 LAL-0102 with board operator response to reduce HPU transfer rate or restore inlet flow (-1); 1.1.2.2 IS-10 from LSLL-0102 stops 100P-01A/B before complete pump-out (-1) | Yes | Yes | Yes | 1.1.2.S1 FT-0101 and FI-0101 transfer-flow monitoring; 1.1.2.S2 Five-day nominal tank buffer capacity | 2 | 3 | R4 | 1.1.2.R1 Define operating response for loss of inlet flow with continued HPU transfer demand | 1.1.2.CA1 Confirm HPU minimum-feed upset consequence and allowable response window
Naphtha Tank Storage 100T-01 with Transfer Pumps 100P-01A/B | 100T-01 stores naphtha buffer inventory and supplies HPU through 100P-01A/B at 37 m3/h while maintaining nitrogen blanketing; controlled venting; relief; minimum-flow recycle; and level interlock protection | Level | Less | 1. Low Level | 1.1 UV-0102-IN fails closed or UY-0101 spuriously drives the inlet shutdown valve closed | 1.1.3 Liquid level can fall to the floating-roof landing range; exposed wetted surfaces increase naphtha vapor generation; ignition of vapor in the tank area could escalate to a tank fire | 4 | 1 | R1 | 1.1.3.1 LAL-0102 with operator response to stop transfer and restore inventory (-1); 1.1.3.2 IS-10 from LSLL-0102 stops 100P-01A/B and isolates the outlet (-1) | Yes | Yes | Yes | 1.1.3.S1 Internal floating roof; 1.1.3.S2 Nitrogen blanketing through PCV-0101; 1.1.3.S3 PG-0101 tank vapor-space indication | 4 | 3 | R2 | 1.1.3.R1 Establish minimum operating level above floating-roof landing limit and include it in tank operating procedure | 1.1.3.CA1 Confirm low-level alarm set point provides margin above roof support-leg landing elevation
Naphtha Tank Storage 100T-01 with Transfer Pumps 100P-01A/B | 100T-01 stores naphtha buffer inventory and supplies HPU through 100P-01A/B at 37 m3/h while maintaining nitrogen blanketing; controlled venting; relief; minimum-flow recycle; and level interlock protection | Level | Less | 1. Low Level | 1.1 UV-0102-IN fails closed or UY-0101 spuriously drives the inlet shutdown valve closed | 1.1.4 Continued pump-out during falling level creates high in-breathing demand; tank vacuum and air ingress can deform 100T-01 or create a flammable vapor mixture | 4 | 1 | R1 | 1.1.4.1 PVV-0102 vacuum relief for tank vapor space (-2); 1.1.4.2 IS-10 from LSLL-0102 stops 100P-01A/B and closes UV-0102-OUT (-1) | Yes | Yes | Yes | 1.1.4.S1 PCV-0101 nitrogen in-breathing control; 1.1.4.S2 PG-0101 local tank pressure indication | 4 | 4 | R3 | 1.1.4.R1 Verify PVV-0102 vacuum-relief sizing for maximum credible pump-out and inlet-isolated conditions | 1.1.4.CA1 Include nitrogen supply adequacy check in low-level operating response
Naphtha Tank Storage 100T-01 with Transfer Pumps 100P-01A/B | 100T-01 stores naphtha buffer inventory and supplies HPU through 100P-01A/B at 37 m3/h while maintaining nitrogen blanketing; controlled venting; relief; minimum-flow recycle; and level interlock protection | Level | Less | 1. Low Level | 1.1 UV-0102-IN fails closed or UY-0101 spuriously drives the inlet shutdown valve closed | 1.1.5 Loss of tank buffer capacity removes planned continuity between the process unit and HPU; upstream processing may require rate reduction or shutdown with asset and production impact | 2 | 1 | R2 | 1.1.5.1 LAL-0102 with operator action to restore feed or curtail transfer (-1) | Yes | Yes | Yes | 1.1.5.S1 LI-0101A; LI-0102A; LI-0102B level indication; 1.1.5.S2 ZSC-0101 and ZAC-0101 status for inlet shutdown valve closure | 2 | 2 | R3 | 1.1.5.R1 Add abnormal operating guidance for unexpected UV-0102-IN closure during normal transfer | 1.1.5.CA1 Confirm control-room graphics clearly show inlet shutdown valve status
Naphtha Tank Storage 100T-01 with Transfer Pumps 100P-01A/B | 100T-01 stores naphtha buffer inventory and supplies HPU through 100P-01A/B at 37 m3/h while maintaining nitrogen blanketing; controlled venting; relief; minimum-flow recycle; and level interlock protection | Level | Less | 1. Low Level | 1.2 V-100T-IN-ISO remains closed or partly closed after an authorized inlet line-up activity | 1.2.1 Restricted inlet replenishment allows normal transfer-out to lower 100T-01 level; pump suction head is lost; 100P-01A/B may cavitate and leak naphtha from mechanical seals with fire potential | 3 | 1 | R2 | 1.2.1.1 LAL-0102 with operator response to check inlet line-up and reduce transfer (-1); 1.2.1.2 IS-10 from LSLL-0102 trips 100P-01A/B and closes UV-0102-OUT (-1) | Yes | Yes | Yes | 1.2.1.S1 Field line-up checks for V-100T-IN-ISO; 1.2.1.S2 Pump discharge pressure gauges PG-0101A/B | 3 | 3 | R3 | 1.2.1.R1 Require independent verification after inlet isolation valve restoration | 1.2.1.CA1 Consider locked-open or car-sealed-open management for V-100T-IN-ISO when normally open
Naphtha Tank Storage 100T-01 with Transfer Pumps 100P-01A/B | 100T-01 stores naphtha buffer inventory and supplies HPU through 100P-01A/B at 37 m3/h while maintaining nitrogen blanketing; controlled venting; relief; minimum-flow recycle; and level interlock protection | Level | Less | 1. Low Level | 1.2 V-100T-IN-ISO remains closed or partly closed after an authorized inlet line-up activity | 1.2.2 Inlet line restriction prevents planned receipt into 100T-01; upstream liquid transfer may be constrained within rated piping; no credible safety escalation is expected if upstream pressure remains within design | 1 | 1 | R4 | No credited IPL identified | No | No | No | 1.2.2.S1 Inlet piping design pressure margin; 1.2.2.S2 Upstream pump or process-unit operating limits | 1 | 1 | R4 | 1.2.2.R1 No additional HAZOP action when upstream pressure design margin is verified | 1.2.2.CA1 Record verification of inlet line pressure rating against blocked-in transfer case
Naphtha Tank Storage 100T-01 with Transfer Pumps 100P-01A/B | 100T-01 stores naphtha buffer inventory and supplies HPU through 100P-01A/B at 37 m3/h while maintaining nitrogen blanketing; controlled venting; relief; minimum-flow recycle; and level interlock protection | Level | Less | 1. Low Level | 1.2 V-100T-IN-ISO remains closed or partly closed after an authorized inlet line-up activity | 1.2.3 HPU continues drawing from a non-replenished tank; feed interruption occurs after inventory is consumed; downstream heater or reforming operation may trip with production loss | 2 | 1 | R2 | 1.2.3.1 LAL-0102 with operator response to restore V-100T-IN-ISO line-up or curtail HPU transfer (-1); 1.2.3.2 IS-10 from LSLL-0102 stops 100P-01A/B (-1) | Yes | Yes | Yes | 1.2.3.S1 FT-0101 and FI-0101 trend of naphtha transfer to HPU; 1.2.3.S2 Tank operating inventory target | 2 | 3 | R4 | 1.2.3.R1 Include manual inlet isolation status in pre-transfer checklist | 1.2.3.CA1 Confirm low-level response includes communication with HPU operator
Naphtha Tank Storage 100T-01 with Transfer Pumps 100P-01A/B | 100T-01 stores naphtha buffer inventory and supplies HPU through 100P-01A/B at 37 m3/h while maintaining nitrogen blanketing; controlled venting; relief; minimum-flow recycle; and level interlock protection | Level | Less | 1. Low Level | 1.2 V-100T-IN-ISO remains closed or partly closed after an authorized inlet line-up activity | 1.2.4 Prolonged low level can bring the internal floating roof onto supports; naphtha vapor space increases; tank-area fire could occur if the vapor cloud finds an ignition source | 4 | 1 | R1 | 1.2.4.1 LAL-0102 with operator action to stop withdrawal before roof landing (-1); 1.2.4.2 IS-10 from LSLL-0102 isolates outlet and stops transfer pumps (-1) | Yes | Yes | Yes | 1.2.4.S1 Nitrogen blanketing via PCV-0101; 1.2.4.S2 Internal floating roof design; 1.2.4.S3 TI-0101 tank temperature indication | 4 | 3 | R2 | 1.2.4.R1 Define low-low operating limit relative to floating-roof support elevation in the tank operating manual | 1.2.4.CA1 Review whether alarm set points preserve sufficient operator response time
Naphtha Tank Storage 100T-01 with Transfer Pumps 100P-01A/B | 100T-01 stores naphtha buffer inventory and supplies HPU through 100P-01A/B at 37 m3/h while maintaining nitrogen blanketing; controlled venting; relief; minimum-flow recycle; and level interlock protection | Level | Less | 1. Low Level | 1.2 V-100T-IN-ISO remains closed or partly closed after an authorized inlet line-up activity | 1.2.5 Falling level during sustained transfer increases vapor-space in-breathing demand; excessive vacuum can damage the tank shell or admit air into the naphtha vapor space | 4 | 1 | R1 | 1.2.5.1 PVV-0102 vacuum relief (-2); 1.2.5.2 IS-10 from LSLL-0102 trips 100P-01A/B (-1) | Yes | Yes | Yes | 1.2.5.S1 PCV-0101 nitrogen blanketing control; 1.2.5.S2 PG-0101 local tank pressure gauge | 4 | 4 | R3 | 1.2.5.R1 Verify tank vacuum protection basis includes blocked or restricted inlet with normal HPU pump-out | 1.2.5.CA1 Check that PVV-0102 inspection and test interval is defined
Naphtha Tank Storage 100T-01 with Transfer Pumps 100P-01A/B | 100T-01 stores naphtha buffer inventory and supplies HPU through 100P-01A/B at 37 m3/h while maintaining nitrogen blanketing; controlled venting; relief; minimum-flow recycle; and level interlock protection | Level | Less | 1. Low Level | 1.3 LT-0101; LT-0102; or LY-0101 reads falsely high and masks actual falling tank inventory | 1.3.1 Operators may continue naphtha withdrawal below the intended minimum level; pump suction head is lost; cavitation and seal failure can release flammable naphtha near 100P-01A/B | 3 | 1 | R2 | No credited IPL identified | No | No | No | 1.3.1.S1 LI-0101A; LI-0102A; LI-0102B cross-checks if independent readings are available; 1.3.1.S2 Pump noise; vibration; and discharge pressure observation by field operator | 3 | 1 | R2 | 1.3.1.R1 Verify independence between indicated level; alarm level; and LSLL-0102 trip functions before claiming risk reduction | 1.3.1.CA1 Add proof-test and calibration requirements for the low-level measurement chain
Naphtha Tank Storage 100T-01 with Transfer Pumps 100P-01A/B | 100T-01 stores naphtha buffer inventory and supplies HPU through 100P-01A/B at 37 m3/h while maintaining nitrogen blanketing; controlled venting; relief; minimum-flow recycle; and level interlock protection | Level | Less | 1. Low Level | 1.3 LT-0101; LT-0102; or LY-0101 reads falsely high and masks actual falling tank inventory | 1.3.2 Inventory shown in the control room remains above the actual value; replenishment is delayed; HPU feed can be lost unexpectedly with downstream unit trip and production impact | 2 | 1 | R2 | No credited IPL identified | No | No | No | 1.3.2.S1 FT-0101 and FI-0101 transfer trend; 1.3.2.S2 Manual tank gauging or independent field verification when discrepancy is suspected | 2 | 1 | R2 | 1.3.2.R1 Establish periodic independent tank-level verification for inventory-critical service | 1.3.2.CA1 Include low-inventory mismatch response in operating procedure
Naphtha Tank Storage 100T-01 with Transfer Pumps 100P-01A/B | 100T-01 stores naphtha buffer inventory and supplies HPU through 100P-01A/B at 37 m3/h while maintaining nitrogen blanketing; controlled venting; relief; minimum-flow recycle; and level interlock protection | Level | Less | 1. Low Level | 1.3 LT-0101; LT-0102; or LY-0101 reads falsely high and masks actual falling tank inventory | 1.3.3 Actual level can drop to the internal floating-roof landing range without timely recognition; vapor generation and roof seal damage can lead to a tank fire if ignition occurs | 4 | 1 | R1 | No credited IPL identified | No | No | No | 1.3.3.S1 Nitrogen blanketing through PCV-0101; 1.3.3.S2 Internal floating roof; 1.3.3.S3 Tank farm operating surveillance | 4 | 1 | R1 | 1.3.3.R1 Provide an independent low-low level trip sensor or demonstrate that LSLL-0102 is independent from the failed level indication path | 1.3.3.CA1 Treat common-cause level-measurement failure as a key proof-test item
Naphtha Tank Storage 100T-01 with Transfer Pumps 100P-01A/B | 100T-01 stores naphtha buffer inventory and supplies HPU through 100P-01A/B at 37 m3/h while maintaining nitrogen blanketing; controlled venting; relief; minimum-flow recycle; and level interlock protection | Level | Less | 1. Low Level | 1.3 LT-0101; LT-0102; or LY-0101 reads falsely high and masks actual falling tank inventory | 1.3.4 Continued withdrawal below true level increases vapor-space in-breathing demand; tank vacuum or air ingress can damage 100T-01 and create flammable-mixture potential | 4 | 1 | R1 | 1.3.4.1 PVV-0102 vacuum relief independent of the level indication failure (-2) | Yes | Yes | Yes | 1.3.4.S1 PCV-0101 nitrogen in-breathing control; 1.3.4.S2 PG-0101 tank pressure indication | 4 | 3 | R2 | 1.3.4.R1 Confirm PVV-0102 is sized and maintained for maximum pump-out with delayed level recognition | 1.3.4.CA1 Verify pressure indication is available to operators during level-instrument discrepancy
Naphtha Tank Storage 100T-01 with Transfer Pumps 100P-01A/B | 100T-01 stores naphtha buffer inventory and supplies HPU through 100P-01A/B at 37 m3/h while maintaining nitrogen blanketing; controlled venting; relief; minimum-flow recycle; and level interlock protection | Level | Less | 1. Low Level | 1.3 LT-0101; LT-0102; or LY-0101 reads falsely high and masks actual falling tank inventory | 1.3.5 Material balance is overstated and tank heel can be overdrawn; off-spec or vapor-entrained feed may reach HPU; unit instability and asset damage may result | 2 | 1 | R2 | No credited IPL identified | No | No | No | 1.3.5.S1 Transfer-flow indication FT-0101/FI-0101; 1.3.5.S2 Operating inventory reconciliation | 2 | 1 | R2 | 1.3.5.R1 Define inventory reconciliation tolerance and escalation steps for level-versus-flow mismatch | 1.3.5.CA1 Review whether HPU feed quality alarms are needed outside this node
Naphtha Tank Storage 100T-01 with Transfer Pumps 100P-01A/B | 100T-01 stores naphtha buffer inventory and supplies HPU through 100P-01A/B at 37 m3/h while maintaining nitrogen blanketing; controlled venting; relief; minimum-flow recycle; and level interlock protection | Level | Less | 1. Low Level | 1.4 100P-01A/B withdraws more naphtha than the incoming rate because both transfer pumps are aligned or HPU demand is excessive | 1.4.1 Excessive net withdrawal reduces 100T-01 level rapidly; pump suction conditions degrade; cavitation and seal leakage can create a localized flammable liquid fire | 3 | 1 | R2 | 1.4.1.1 LAL-0102 with operator response to reduce transfer rate or stop one pump (-1); 1.4.1.2 IS-10 from LSLL-0102 trips 100P-01A/B and closes UV-0102-OUT (-1) | Yes | Yes | Yes | 1.4.1.S1 FI-0101 transfer-flow indication; 1.4.1.S2 RO-0101 minimum-flow recycle for pump protection under low discharge demand | 3 | 3 | R3 | 1.4.1.R1 Confirm operating procedure prohibits unintended two-pump transfer above planned HPU demand | 1.4.1.CA1 Add high-transfer-rate operating alarm if not already implemented
Naphtha Tank Storage 100T-01 with Transfer Pumps 100P-01A/B | 100T-01 stores naphtha buffer inventory and supplies HPU through 100P-01A/B at 37 m3/h while maintaining nitrogen blanketing; controlled venting; relief; minimum-flow recycle; and level interlock protection | Level | Less | 1. Low Level | 1.4 100P-01A/B withdraws more naphtha than the incoming rate because both transfer pumps are aligned or HPU demand is excessive | 1.4.2 The five-day buffer inventory is consumed faster than intended; HPU feed continuity is lost sooner than expected; downstream production curtailment may be required | 2 | 1 | R2 | 1.4.2.1 LAL-0102 with operator response to reduce pump-out or restore inflow (-1) | Yes | Yes | Yes | 1.4.2.S1 FI-0101 and FY-0101 transfer-flow signal; 1.4.2.S2 Tank inventory operating targets | 2 | 2 | R3 | 1.4.2.R1 Define maximum permitted transfer rate and required approval for two-pump operation | 1.4.2.CA1 Confirm control-room display shows actual transfer rate versus normal 37 m3/h demand
Naphtha Tank Storage 100T-01 with Transfer Pumps 100P-01A/B | 100T-01 stores naphtha buffer inventory and supplies HPU through 100P-01A/B at 37 m3/h while maintaining nitrogen blanketing; controlled venting; relief; minimum-flow recycle; and level interlock protection | Level | Less | 1. Low Level | 1.4 100P-01A/B withdraws more naphtha than the incoming rate because both transfer pumps are aligned or HPU demand is excessive | 1.4.3 Rapid level rundown can place the floating roof on its supports; vapor space increases and naphtha vapors may accumulate; ignition could result in tank fire | 4 | 1 | R1 | 1.4.3.1 LAL-0102 with operator response to stop excessive withdrawal (-1); 1.4.3.2 IS-10 from LSLL-0102 trips 100P-01A/B (-1) | Yes | Yes | Yes | 1.4.3.S1 Internal floating roof; 1.4.3.S2 Nitrogen blanketing via PCV-0101; 1.4.3.S3 TAH-0101 and TAL-0101 temperature alarms for abnormal storage conditions | 4 | 3 | R2 | 1.4.3.R1 Review low-level alarm set point for adequate margin during maximum credible pump-out rate | 1.4.3.CA1 Include high withdrawal rate in tank rundown time calculation
Naphtha Tank Storage 100T-01 with Transfer Pumps 100P-01A/B | 100T-01 stores naphtha buffer inventory and supplies HPU through 100P-01A/B at 37 m3/h while maintaining nitrogen blanketing; controlled venting; relief; minimum-flow recycle; and level interlock protection | Level | Less | 1. Low Level | 1.4 100P-01A/B withdraws more naphtha than the incoming rate because both transfer pumps are aligned or HPU demand is excessive | 1.4.4 Rapid pump-out can exceed normal in-breathing capacity; tank vacuum can deform the shell or draw air into the vapor space; flammable-mixture formation becomes credible | 4 | 1 | R1 | 1.4.4.1 PVV-0102 vacuum relief (-2); 1.4.4.2 IS-10 from LSLL-0102 stops 100P-01A/B (-1) | Yes | Yes | Yes | 1.4.4.S1 PCV-0101 nitrogen pressure-control valve; 1.4.4.S2 PG-0101 tank pressure gauge | 4 | 4 | R3 | 1.4.4.R1 Verify vacuum protection design basis against simultaneous operation of 100P-01A and 100P-01B | 1.4.4.CA1 Confirm nitrogen supply capacity for maximum credible withdrawal rate
Naphtha Tank Storage 100T-01 with Transfer Pumps 100P-01A/B | 100T-01 stores naphtha buffer inventory and supplies HPU through 100P-01A/B at 37 m3/h while maintaining nitrogen blanketing; controlled venting; relief; minimum-flow recycle; and level interlock protection | Level | Less | 1. Low Level | 1.4 100P-01A/B withdraws more naphtha than the incoming rate because both transfer pumps are aligned or HPU demand is excessive | 1.4.5 Low tank level can entrain vapor or unstable suction flow into the transfer pumps; HPU receives fluctuating naphtha feed; process instability and equipment stress may occur | 2 | 1 | R2 | 1.4.5.1 LAL-0102 with operator action to reduce withdrawal (-1); 1.4.5.2 IS-10 from LSLL-0102 stops 100P-01A/B before severe dry running (-1) | Yes | Yes | Yes | 1.4.5.S1 FT-0101/FI-0101 flow indication; 1.4.5.S2 PG-0101A/B discharge pressure indication | 2 | 3 | R4 | 1.4.5.R1 Confirm HPU feed turndown and trip response for unstable naphtha supply | 1.4.5.CA1 Consider operator training on symptoms of vapor-entrained pump suction
Naphtha Tank Storage 100T-01 with Transfer Pumps 100P-01A/B | 100T-01 stores naphtha buffer inventory and supplies HPU through 100P-01A/B at 37 m3/h while maintaining nitrogen blanketing; controlled venting; relief; minimum-flow recycle; and level interlock protection | Level | Less | 1. Low Level | 1.5 V-OWS-0101 or V-CSS-0101 drain path passes naphtha from 100T-01 because the drain valve fails to seal | 1.5.1 Unintended drainage lowers tank inventory while transfer continues; pump suction head is reduced; 100P-01A/B may cavitate and leak naphtha with localized fire exposure | 3 | 1 | R2 | 1.5.1.1 LAL-0102 with operator response to investigate abnormal inventory loss and stop transfer (-1); 1.5.1.2 IS-10 from LSLL-0102 trips 100P-01A/B and closes UV-0102-OUT (-1) | Yes | Yes | Yes | 1.5.1.S1 Routine drain valve inspection; 1.5.1.S2 LI-0101A; LI-0102A; LI-0102B level monitoring | 3 | 3 | R3 | 1.5.1.R1 Add drain-valve tightness verification to tank area operating rounds | 1.5.1.CA1 Consider blind flange; cap; or locked-closed arrangement for normally closed hydrocarbon drains
Naphtha Tank Storage 100T-01 with Transfer Pumps 100P-01A/B | 100T-01 stores naphtha buffer inventory and supplies HPU through 100P-01A/B at 37 m3/h while maintaining nitrogen blanketing; controlled venting; relief; minimum-flow recycle; and level interlock protection | Level | Less | 1. Low Level | 1.5 V-OWS-0101 or V-CSS-0101 drain path passes naphtha from 100T-01 because the drain valve fails to seal | 1.5.2 Naphtha can enter OWS or CSS as the tank level decreases; flammable vapor may accumulate in drainage systems; ignition could cause sewer fire or explosion | 4 | 1 | R1 | No credited IPL identified | No | No | No | 1.5.2.S1 OWS/CSS drainage routing; 1.5.2.S2 Field observation during operator rounds | 4 | 1 | R1 | 1.5.2.R1 Provide positive isolation or locked-closed management for V-OWS-0101 and V-CSS-0101 in normal operation | 1.5.2.CA1 Evaluate need for hydrocarbon detection or sampling at tank-area drains
Naphtha Tank Storage 100T-01 with Transfer Pumps 100P-01A/B | 100T-01 stores naphtha buffer inventory and supplies HPU through 100P-01A/B at 37 m3/h while maintaining nitrogen blanketing; controlled venting; relief; minimum-flow recycle; and level interlock protection | Level | Less | 1. Low Level | 1.5 V-OWS-0101 or V-CSS-0101 drain path passes naphtha from 100T-01 because the drain valve fails to seal | 1.5.3 Continuous naphtha drainage can overload wastewater handling or contaminate the closed sewer inventory; environmental release or waste-treatment upset may occur | 3 | 1 | R2 | No credited IPL identified | No | No | No | 1.5.3.S1 OWS/CSS collection system; 1.5.3.S2 Routine tank inventory reconciliation | 3 | 1 | R2 | 1.5.3.R1 Define response actions for unexplained tank inventory loss and suspected hydrocarbon carryover to drains | 1.5.3.CA1 Confirm environmental reporting and isolation steps for naphtha-to-drain event
Naphtha Tank Storage 100T-01 with Transfer Pumps 100P-01A/B | 100T-01 stores naphtha buffer inventory and supplies HPU through 100P-01A/B at 37 m3/h while maintaining nitrogen blanketing; controlled venting; relief; minimum-flow recycle; and level interlock protection | Level | Less | 1. Low Level | 1.5 V-OWS-0101 or V-CSS-0101 drain path passes naphtha from 100T-01 because the drain valve fails to seal | 1.5.4 Sustained drainage can lower 100T-01 into the floating-roof landing region; exposed naphtha surfaces and damaged seals can increase vapor release; tank fire is credible if ignition occurs | 4 | 1 | R1 | No credited IPL identified | No | No | No | 1.5.4.S1 Nitrogen blanketing through PCV-0101; 1.5.4.S2 Internal floating roof; 1.5.4.S3 Operator rounds for abnormal drain flow | 4 | 1 | R1 | 1.5.4.R1 Install a normally closed drain isolation standard with administrative lock or spectacle blind where practical | 1.5.4.CA1 Confirm drain passing can be detected before level reaches roof landing elevation
Naphtha Tank Storage 100T-01 with Transfer Pumps 100P-01A/B | 100T-01 stores naphtha buffer inventory and supplies HPU through 100P-01A/B at 37 m3/h while maintaining nitrogen blanketing; controlled venting; relief; minimum-flow recycle; and level interlock protection | Level | Less | 1. Low Level | 1.5 V-OWS-0101 or V-CSS-0101 drain path passes naphtha from 100T-01 because the drain valve fails to seal | 1.5.5 Naphtha discharge through a drain path can create local vapor exposure at the tank area or sewer interface; personnel exposure and localized flash fire are credible | 3 | 1 | R2 | No credited IPL identified | No | No | No | 1.5.5.S1 Closed sewer routing where used; 1.5.5.S2 Routine area inspection and odor observation; 1.5.5.S3 Emergency isolation IS-28 by HS-0101A/B if manually initiated | 3 | 1 | R2 | 1.5.5.R1 Review drain design for double isolation or capped connections on hydrocarbon service | 1.5.5.CA1 Include suspected drain leakage in emergency response drill scenarios